ECSS-E-ST-50-05C Rev. 2 | ECSS - Current v1.0 | 6.1.4.1.3b | Recommendation | ECSS-E-ST-50-05_0900276 | 1 | Created | For telemetry subcarrier frequencies above 60 kHz, a subcarrier frequency-to-highest symbol rate ratio not exceeding 4 (for category A missions) or 5 (for category B missions) should be used, with a maximum subcarrier frequency of 300 kHz.
ECSS-E-ST-50-05C Rev. 2 | ECSS - Current v1.0 | 6.1.4.1.3c | Requirement | ECSS-E-ST-50-05_0900073 | 1 | Unchanged | In case a ratio of 4 or 5 leads to spectral overlap with other signal components, the subcarrier frequency-to-highest symbol rate ratio shall be the smallest integer achieving less than 0,3 dB degradation (category A) or less than 0,1 dB degradation (category B) in the symbol detection process due to the other signal interference.
ECSS-E-ST-50-05C Rev. 2 | ECSS - Current v1.0 | 6.1.4.1.3d | Permission | ECSS-E-ST-50-05_0900277 | 1 | Created | For missions with multiple symbol rates, the subcarrier frequency used for the highest symbol rate may be also used for the lower symbol rates.
ECSS-E-ST-50-05C Rev. 2 | ECSS - Current v1.0 | 6.1.4.1.3e | Requirement | ECSS-E-ST-50-05_0900075 | 1 | Unchanged | Telemetry subcarrier frequencies shall conform to the following requirements: 1. carrier acquisition by the ground receivers, as specified in clause 7.1; 2. occupied bandwidth, as specified in clause 5.4; 3. compatibility between ranging and telemetry. NOTE For compatibility between ranging and telemetry, see ECSS-E-ST-50-02.
ECSS-E-ST-50-05C Rev. 2 | ECSS - Current v1.0 | 6.1.4.2.1a | Requirement | ECSS-E-ST-50-05_0900076 | 1 | Unchanged | The telecommand subcarrier shall have a frequency within ±1 × 10-5 of its nominal value.
ECSS-E-ST-50-05C Rev. 2 | ECSS - Current v1.0 | 6.1.4.2.1b | Requirement | ECSS-E-ST-50-05_0900077 | 1 | Unchanged | The frequency stability shall be, as a minimum: 1. ±5 × 10-6 over 24 h; 2. ±1 × 10-6/s.
ECSS-E-ST-50-05C Rev. 2 | ECSS - Current v1.0 | 6.1.4.2.1c | Requirement | ECSS-E-ST-50-05_0900078 | 1 | Unchanged | For SP-L modulation, the stability requirements of 6.1.4.2.1a and 6.1.4.2.1b shall apply to the symbol rate.
ECSS-E-ST-50-05C Rev. 2 | ECSS - Current v1.0 | 6.1.4.2.2a | Requirement | ECSS-E-ST-50-05_0900079 | 1 | Unchanged | The telemetry subcarrier shall have a frequency within ±1 × 10-4 of its nominal value at all times.
ECSS-E-ST-50-05C Rev. 2 | ECSS - Current v1.0 | 6.1.4.2.2b | Requirement | ECSS-E-ST-50-05_0900080 | 1 | Unchanged | The frequency variation due to power-supply voltage, temperature and other spacecraft influences shall be less than ±1 × 10-5 over any 5 minutes period.
ECSS-E-ST-50-05C Rev. 2 | ECSS - Current v1.0 | 6.1.4.2.2c | Requirement | ECSS-E-ST-50-05_0900081 | 1 | Unchanged | The short-term frequency stability shall be a minimum of ±1 × 10-6, over any time period less than or equal to 100 times the subcarrier’s waveform period.
ECSS-E-ST-50-05C Rev. 2 | ECSS - Current v1.0 | 6.1.4.2.2d | Requirement | ECSS-E-ST-50-05_0900082 | 1 | Unchanged | For SP-L modulation, the stability requirements of 6.1.4.2.2a, 6.1.4.2.2b and 6.1.4.2.2c shall apply to the symbol rate.
ECSS-E-ST-50-05C Rev. 2 | ECSS - Current v1.0 | 6.1.4.2.3a | Requirement | ECSS-E-ST-50-05_0900083 | 1 | Unchanged | Modulation of subcarriers used for telemetry and telecommand shall be PSK.
ECSS-E-ST-50-05C Rev. 2 | ECSS - Current v1.0 | 6.1.4.2.3b | Requirement | ECSS-E-ST-50-05_0900084 | 1 | Unchanged | The subcarrier frequency shall be an integer multiple of the symbol rate.
ECSS-E-ST-50-05C Rev. 2 | ECSS - Current v1.0 | 6.1.4.2.3c | Requirement | ECSS-E-ST-50-05_0900085 | 1 | Unchanged | At each transition in the PCM waveform, the subcarrier shall be reversed in phase.
ECSS-E-ST-50-05C Rev. 2 | ECSS - Current v1.0 | 6.1.4.2.3d | Requirement | ECSS-E-ST-50-05_0900086 | 1 | Unchanged | The transitions in the PCM waveform shall coincide with a subcarrier zero crossing to within ±2,5 % of a subcarrier period.
ECSS-E-ST-50-05C Rev. 2 | ECSS - Current v1.0 | 6.1.4.2.3e | Requirement | ECSS-E-ST-50-05_0900087 | 1 | Unchanged | At all times, for more than 25 % of a subcarrier period after a phase reversal, the phase of the modulated subcarrier shall be within ±5° of that of a perfect PSK signal.
ECSS-E-ST-50-05C Rev. 2 | ECSS - Current v1.0 | 6.1.4.2.3f | Requirement | ECSS-E-ST-50-05_0900088 | 1 | Unchanged | For NRZ waveforms, the beginning of the symbol intervals shall coincide with the following: 1. For NRZ-M waveforms: with a subcarrier zero crossing; 2. For NRZ-L waveforms: with a positive-going subcarrier zero crossing for symbols “1” and with a negative-going zero crossing for symbols “0”.
ECSS-E-ST-50-05C Rev. 2 | ECSS - Current v1.0 | 6.1.5a | Requirement | ECSS-E-ST-50-05_0900089 | 1 | Unchanged | To ensure recovery of the symbol clock by the ground demodulators, the transition density in the transmitted PCM waveform shall not be less than the following values: 1. 125 in any sequence of 1 000 consecutive symbols for category A; 2. 275 in any sequence of 1 000 consecutive symbols for category B.
ECSS-E-ST-50-05C Rev. 2 | ECSS - Current v1.0 | 6.1.5b | Requirement | ECSS-E-ST-50-05_0900090 | 1 | Unchanged | To ensure recovery of the symbol clock by the ground demodulators, the maximum string of either ones or zeros shall be limited to 64 symbols.
ECSS-E-ST-50-05C Rev. 2 | ECSS - Current v1.0 | 6.1.5c | Requirement | ECSS-E-ST-50-05_0900091 | 1 | Unchanged | When the specifications in 6.1.5a and 6.1.5b are not ensured for the channel by other methods, a pseudo-randomizer in conformance with ECSS-E-ST-50-01 clause 9 shall be used.
ECSS-E-ST-50-05C Rev. 2 | ECSS - Current v1.0 | 6.1.6a | Requirement | ECSS-E-ST-50-05_0900092 | 1 | Unchanged | The peak modulation index shall be between the minima and the maxima stated in Table 6-3.
ECSS-E-ST-50-05C Rev. 2 | ECSS - Current v1.0 | 6.1.6b | Recommendation | ECSS-E-ST-50-05_0900278 | 1 | Created | When two or more channels are transmitted simultaneously on the Earth-space link, the combined peak modulation index (resulting from the linear sum of the peak indexes) should not exceed 1,75 rad.
ECSS-E-ST-50-05C Rev. 2 | ECSS - Current v1.0 | 6.1.6c | Requirement | ECSS-E-ST-50-05_0900094 | 1 | Unchanged | When the specifications in 6.1.6b are not met, the combined peak modulation index shall be such that the resulting carrier suppression conforms to 6.1.11a.
ECSS-E-ST-50-05C Rev. 2 | ECSS - Current v1.0 | 6.1.6d | Requirement | ECSS-E-ST-50-05_0900095 | 1 | Unchanged | Worst case tolerances shall be used to meet clause 6.1.6.
ECSS-E-ST-50-05C Rev. 2 | ECSS - Current v1.0 | 6.1.7a | Requirement | ECSS-E-ST-50-05_0900096 | 1 | Unchanged | A positive-going video signal shall result in an advance of the phase of the radio frequency carrier.
ECSS-E-ST-50-05C Rev. 2 | ECSS - Current v1.0 | 6.1.7b | Requirement | ECSS-E-ST-50-05_0900097 | 1 | Unchanged | For directly modulated SP-L waveforms a symbol “1” shall result in an advance of the phase of the radio frequency carrier at the beginning of the symbol interval, and a symbol “0” in a delay.
ECSS-E-ST-50-05C Rev. 2 | ECSS - Current v1.0 | 6.1.8a | Requirement | ECSS-E-ST-50-05_0900098 | 1 | Unchanged | The phase deviation, as a function of the video voltage applied to the modulator, shall not deviate from the ideal linear response by more than ±3 % of the instantaneous value for deviations up to 1,5 rad peak.
ECSS-E-ST-50-05C Rev. 2 | ECSS - Current v1.0 | 6.1.9a | Requirement | ECSS-E-ST-50-05_0900099 | 1 | Unchanged | Residual amplitude modulation of the phase modulated RF signal shall be less than 2 %.
ECSS-E-ST-50-05C Rev. 2 | ECSS - Current v1.0 | 6.1.10a | Requirement | ECSS-E-ST-50-05_0900100 | 1 | Unchanged | The phase noise of the unmodulated carrier shall be measured in non-coherent mode.
ECSS-E-ST-50-05C Rev. 2 | ECSS - Current v1.0 | 6.1.10b | Requirement | ECSS-E-ST-50-05_0900101 | 1 | Unchanged | Phase noise of the unmodulated carrier, integrated between 10 Hz and 100 kHz, shall be less than the following values: 1. 2° r.m.s. at UHF (2 025 MHz - 2 110 MHz and 2 200 MHz - 2 290 MHz). 2. 4° r.m.s. at SHF (7 190 MHz - 7 235 MHz, and 8 450 MHz - 8 500 MHz).
ECSS-E-ST-50-05C Rev. 2 | ECSS - Current v1.0 | 6.1.10c | Requirement | ECSS-E-ST-50-05_0900102 | 1 | Unchanged | Phase noise of the unmodulated carrier, integrated between 0,1 Hz and 1 kHz, shall be less than 1° r.m.s. at UHF (2 110 MHz - 2 120 MHz and 2 290 MHz - 2 300 MHz).
ECSS-E-ST-50-05C Rev. 2 | ECSS - Current v1.0 | 6.1.10d | Requirement | ECSS-E-ST-50-05_0900103 | 1 | Unchanged | Phase noise of the unmodulated carrier, integrated between 1 Hz and 10 kHz, shall be less than the following values: 1. 4° r.m.s. at SHF (7 145 MHz - 7 190 MHz, and 8 400 MHz - 8 450 MHz). 2. 10° r.m.s. at EHF (31,8 GHz - 32,3 GHz and 34,2 GHz - 34,7 GHz).
ECSS-E-ST-50-05C Rev. 2 | ECSS - Current v1.0 | 6.1.10e | Requirement | ECSS-E-ST-50-05_0900104 | 1 | Unchanged | If specifications 6.1.10b, 6.1.10c and 6.1.10d are not met over the indicated integration ranges, integration shall be carried out taking into account the mission selected loop bandwidths and symbol rates.
ECSS-E-ST-50-05C Rev. 2 | ECSS - Current v1.0 | 6.1.11a | Requirement | ECSS-E-ST-50-05_0900105 | 1 | Unchanged | The residual power in the modulated carrier shall be greater than -15 dBc for space-Earth and -10 dBc for Earth-space links.
ECSS-E-ST-50-05C Rev. 2 | ECSS - Current v1.0 | 6.1.11b | Requirement | ECSS-E-ST-50-05_0900106 | 1 | Unchanged | Discrete lines in the unmodulated transmitted RF signal spectrum, caused by baseband or RF bandwidth limitations, non-linearity of the channel, digital implementation of the frequency synthesis, or any other effects shall be less than -45 dBc inside the occupied bandwidth.
ECSS-E-ST-50-05C Rev. 2 | ECSS - Current v1.0 | 6.1.11c | Requirement | ECSS-E-ST-50-05_0900107 | 1 | Unchanged | Modulation shall not result in the introduction of lines with power greater than -30 dBc in the occupied bandwidth.
ECSS-E-ST-50-05C Rev. 2 | ECSS - Current v1.0 | 6.1.11d | Requirement | ECSS-E-ST-50-05_0900108 | 1 | Unchanged | Modulation shall not result in the introduction of discrete spectral lines greater than -30 dBc in the following frequency ranges around the carrier: 1. ±60 kHz for UHF (2 200 MHz - 2 300 MHz); 2. ±220 kHz for SHF ( 8 400 MHz - 8 500 MHz); 3. ±850 kHz for EHF (31,8 GHz - 32,3 GHz).
ECSS-E-ST-50-05C Rev. 2 | ECSS - Current v1.0 | 6.1.11e | Requirement | ECSS-E-ST-50-05_0900109 | 1 | Unchanged | For the case of filtered SP-L modulation, the spectral lines at the even multiples of the symbol rate shall not be higher than -20 dBc.
ECSS-E-ST-50-05C Rev. 2 | ECSS - Current v1.0 | 6.1.11f | Requirement | ECSS-E-ST-50-05_0900110 | 1 | Unchanged | The out-of-band emission due to the modulation shall comply with the spectral roll-off of clause 6.3.
ECSS-E-ST-50-05C Rev. 2 | ECSS - Current v1.0 | 6.2.1a | Requirement | ECSS-E-ST-50-05_0900111 | 1 | Unchanged | Modulation with suppressed carrier shall be used rather than residual carrier phase modulation for telemetry in the UHF (2 200 MHz - 2 300 MHz), and SHF (8 025 MHz - 8 400 MHz and 8 400 MHz - 8 500 MHz) bands in the following cases: 1. Where application of clause 6.1 can lead to power flux densities at the carrier frequency in excess of the limits specified in clause 5.5.3. 2. In any case for symbol rates as defined by Figure 6-2 in excess of 1 Msps.
ECSS-E-ST-50-05C Rev. 2 | ECSS - Current v1.0 | 6.2.1b | Requirement | ECSS-E-ST-50-05_0900112 | 2 | Normative Change | For symbol rates in excess of 2 Msps (for the bands below 8 500 MHz) or 20 Msps (only for the 31,8 GHz - 32,3 GHz band) as defined by Figure 6 2, only TCM 8PSK (for the 8 025 MHz - 8 400 MHz band), filtered-OQPSK (for the bands below 8 400 MHz and for the 8 450 MHz - 8 500 MHz band) or GMSK (for all bands) shall be used. NOTE Users are encouraged to also use modulation with suppressed carrier in the range of symbol rates from 60 ksps to 1 Msps for the bands below 8 500 MHz.
ECSS-E-ST-50-05C Rev. 2 | ECSS - Current v1.0 | 6.2.1c | Requirement | ECSS-E-ST-50-05_0900113 | 1 | Unchanged | Data signals shall be PCM.
ECSS-E-ST-50-05C Rev. 2 | ECSS - Current v1.0 | 6.2.1d | Requirement | ECSS-E-ST-50-05_0900114 | 1 | Unchanged | The following modulation schemes shall be used: 1. BPSK (binary phase shift keying); 2. QPSK (quadrature phase shift keying); 3. UQPSK (unbalanced quadrature phase shift keying); 4. OQPSK (offset quadrature phase shift keying); 5. Filtered OQPSK; 6. GMSK (Gaussian minimum phase shift keying); 7. TCM 8PSK (8-ary phase shift keying).
ECSS-E-ST-50-05C Rev. 2 | ECSS - Current v1.0 | 6.2.1e | Requirement | ECSS-E-ST-50-05_0900115 | 1 | Unchanged | In the case of new projects, modulations 1 to 4 shall only be used for symbol rates of less than 2 Msps (for the bands below 8 500 MHz) or 20 Msps (only for the 31,8 GHz - 32,3 GHz band).
ECSS-E-ST-50-05C Rev. 2 | ECSS - Current v1.0 | 6.2.2a | Requirement | ECSS-E-ST-50-05_0900116 | 1 | Unchanged | The basic modulating PCM waveforms shall be used as per Table 6-4.
ECSS-E-ST-50-05C Rev. 2 | ECSS - Current v1.0 | 6.2.2b | Requirement | ECSS-E-ST-50-05_0900117 | 1 | Unchanged | If the ground stations network for the mission concerned has the capability for using the synchronization marker(s) to resolve the phase ambiguity, such techniques shall be used without performing differential encoding for BPSK, QPSK, OQPSK and UQPSK signals.
ECSS-E-ST-50-05C Rev. 2 | ECSS - Current v1.0 | 6.2.2c | Requirement | ECSS-E-ST-50-05_0900118 | 1 | Unchanged | If the ground stations network for the mission concerned does not have the capability to use the synchronization marker(s) to resolve the phase ambiguity, differential encoding shall be performed for BPSK, QPSK, OQPSK and UQPSK signals.
ECSS-E-ST-50-05C Rev. 2 | ECSS - Current v1.0 | 6.2.2d | Requirement | ECSS-E-ST-50-05_0900119 | 1 | Unchanged | In convolutionary encoded systems using conversion between NRZ-L and NRZ-M, the conversion from NRZ-L shall take place before the input to the convolutional encoder, and the conversion from NRZ-M to NRZ-L shall take place after the output from the Viterbi decoder in order to maximise performance.
ECSS-E-ST-50-05C Rev. 2 | ECSS - Current v1.0 | 6.2.2e | Recommendation | ECSS-E-ST-50-05_0900279 | 1 | Created | From a spectrum efficiency point of view, OQPSK should be used instead of QPSK.
ECSS-E-ST-50-05C Rev. 2 | ECSS - Current v1.0 | 6.2.3.1a | Requirement | ECSS-E-ST-50-05_0900121 | 1 | Unchanged | The carrier shall be reversed in phase at each data signal transition.
ECSS-E-ST-50-05C Rev. 2 | ECSS - Current v1.0 | 6.2.3.1b | Requirement | ECSS-E-ST-50-05_0900122 | 1 | Unchanged | The phase angle between the two constellation points shall be (180 ±2)°.
ECSS-E-ST-50-05C Rev. 2 | ECSS - Current v1.0 | 6.2.3.2a | Requirement | ECSS-E-ST-50-05_0900123 | 1 | Unchanged | The modulation shall be phase reversal keying of two phase quadrature carriers of equal amplitude by data channels with equal symbol rates with the constellation bit mapping of Figure 6-3.
ECSS-E-ST-50-05C Rev. 2 | ECSS - Current v1.0 | 6.2.3.2b | Requirement | ECSS-E-ST-50-05_0900124 | 1 | Unchanged | The phase angle between the two quadrature carriers shall be (90 ±5)°.
ECSS-E-ST-50-05C Rev. 2 | ECSS - Current v1.0 | 6.2.3.2c | Requirement | ECSS-E-ST-50-05_0900125 | 1 | Unchanged | The amplitude imbalance between the two quadrature carriers shall be less than 0,5 dB.
ECSS-E-ST-50-05C Rev. 2 | ECSS - Current v1.0 | 6.2.3.2d | Requirement | ECSS-E-ST-50-05_0900126 | 1 | Unchanged | Modulation shall be such that for each channel, the suppression of the signal from the other channel is more than 21 dB.
ECSS-E-ST-50-05C Rev. 2 | ECSS - Current v1.0 | 6.2.3.2e | Requirement | ECSS-E-ST-50-05_0900127 | 1 | Unchanged | The symbol clocks shall be synchronized to within ±2 % of the symbol period or 1 ns, whichever is larger.
ECSS-E-ST-50-05C Rev. 2 | ECSS - Current v1.0 | 6.2.3.2f | Requirement | ECSS-E-ST-50-05_0900128 | 1 | Unchanged | In cases when Q-DNRZ differential encoding is used to remove phase ambiguity and I/Q channel reversal at the receiver side, the following differential encoding equations shall be used: where, E1 and E2 represent the two data streams at the input of the differential encoder; E1 refers to the I-channel and E2 to the Q-channel; An and Bn represent the data streams at the output of the differential encoder at time n; An-1 and Bn-1 represent the output data streams at time n-1 (one symbol time before); An refers to the I-channel and Bn to the Q-channel; The parameters with a “bar” above represent the Boolean inverse; The two streams An and Bn are used as I and Q in figure 6-3.
ECSS-E-ST-50-05C Rev. 2 | ECSS - Current v1.0 | 6.2.3.3a | Requirement | ECSS-E-ST-50-05_0900129 | 1 | Unchanged | The data shall consist of two channels with different symbol rates and the modulation shall be phase-reversal keying of two-phase quadrature RF carriers with different amplitude.
ECSS-E-ST-50-05C Rev. 2 | ECSS - Current v1.0 | 6.2.3.3b | Requirement | ECSS-E-ST-50-05_0900130 | 1 | Unchanged | The phase angle between two quadrature carriers shall be (90 ±5)°.
ECSS-E-ST-50-05C Rev. 2 | ECSS - Current v1.0 | 6.2.3.3c | Requirement | ECSS-E-ST-50-05_0900131 | 1 | Unchanged | The deviation from the theoretical amplitude imbalance between the two quadrature carriers shall be less than 0,5 dB.
ECSS-E-ST-50-05C Rev. 2 | ECSS - Current v1.0 | 6.2.3.3d | Requirement | ECSS-E-ST-50-05_0900132 | 1 | Unchanged | Modulation shall be such that for each channel, the suppression of the signal from the other channel is more than 21 dB.
ECSS-E-ST-50-05C Rev. 2 | ECSS - Current v1.0 | 6.2.3.3e | Requirement | ECSS-E-ST-50-05_0900133 | 1 | Unchanged | The symbol rate imbalance shall be more than 0,05. NOTE The symbol rate imbalance is given by the equation: where Rs1 is the symbol rate of channel 1 and Rs2 the symbol rate of channel 2.
ECSS-E-ST-50-05C Rev. 2 | ECSS - Current v1.0 | 6.2.3.3f | Requirement | ECSS-E-ST-50-05_0900134 | 1 | Unchanged | The power imbalance shall be in the range 4 dB to 10 dB.
ECSS-E-ST-50-05C Rev. 2 | ECSS - Current v1.0 | 6.2.3.4a | Requirement | ECSS-E-ST-50-05_0900135 | 1 | Unchanged | The modulation shall be phase reversal keying of two phase quadrature carriers of equal amplitude by data channels with equal symbol rates with the Q-channel delayed by half a channel symbol period (being the channel symbol period ) with regard to the I-channel, and resulting in the constellation of Figure 6-3.
ECSS-E-ST-50-05C Rev. 2 | ECSS - Current v1.0 | 6.2.3.4b | Requirement | ECSS-E-ST-50-05_0900136 | 1 | Unchanged | The phase angle between the two quadrature carriers shall be (90 ±5)°.
ECSS-E-ST-50-05C Rev. 2 | ECSS - Current v1.0 | 6.2.3.4c | Requirement | ECSS-E-ST-50-05_0900137 | 1 | Unchanged | The amplitude imbalance between the two quadrature carriers shall be less than 0,5 dB.
ECSS-E-ST-50-05C Rev. 2 | ECSS - Current v1.0 | 6.2.3.4d | Requirement | ECSS-E-ST-50-05_0900138 | 1 | Unchanged | Modulation shall be such that for each channel, the suppression of the signal from the other channel is more than 21 dB.
ECSS-E-ST-50-05C Rev. 2 | ECSS - Current v1.0 | 6.2.3.4e | Requirement | ECSS-E-ST-50-05_0900139 | 1 | Unchanged | The symbol clocks shall be synchronized to within ±2 % of the symbol period or 1 ns, whichever is larger.
ECSS-E-ST-50-05C Rev. 2 | ECSS - Current v1.0 | 6.2.3.4f | Requirement | ECSS-E-ST-50-05_0900140 | 1 | Unchanged | In case differential encoding is used, the convention for OQPSK shall be as follows: The stream of symbols ck, each one of duration is the input to the differential encoder. ck is split into two different steams a and b, each one of duration such that: The streams and are the outputs of the differential encoder and the inputs to the OQPSK modulator. NOTE 1 In order to provide a better understanding on the implementation of the differential decoding, equations for the decoder are proposed below. Decoder equations: where are the outputs of the demodulator and the inputs to the differential decoder. The stream of symbols at the output of the differential decoder is either given by: and or and depending on the ambiguity in the phase and sampling time delay in the receiver. In both cases the output data stream is the same. NOTE 2 The sign ^ denotes an estimate of the variable. If there are no transmission errors, then (where is the original symbol stream input to the differential encoder).
ECSS-E-ST-50-05C Rev. 2 | ECSS - Current v1.0 | 6.2.3.4g | Requirement | ECSS-E-ST-50-05_0900141 | 1 | Unchanged | If filtering is used, it shall be performed as follows: 1. For very high data rates in the 8 025 MHz - 8 400 MHz band when the hardware used does not support baseband shaping, post-amplifier shaping using a filter located at the output of the non-linear power amplifier as described in 6.2.3.4l. 2. For all other cases, square-root raised-cosine (SRRC) baseband shaping filter with roll-off factor a of 0,5 located prior to the modulator as described in 6.2.3.4i, 6.2.3.4j and 6.2.3.4k.
ECSS-E-ST-50-05C Rev. 2 | ECSS - Current v1.0 | 6.2.3.4h | Requirement | ECSS-E-ST-50-05_0900142 | 1 | Unchanged | If filtering is used, the pre-detection filter (matched filter) in the receiver shall be an SRRC baseband shaping filter with roll-off factor a of 0,5 as described in 6.2.3.4i, 6.2.3.4j and 6.2.3.4k.
ECSS-E-ST-50-05C Rev. 2 | ECSS - Current v1.0 | 6.2.3.4i | Requirement | ECSS-E-ST-50-05_0900143 | 1 | Unchanged | The baseband SRRC filter shall have the normalized transfer function given by: where is the Nyquist frequency. NOTE The non-normalized value of H(f) can be obtained multiplying its normalized value by .
ECSS-E-ST-50-05C Rev. 2 | ECSS - Current v1.0 | 6.2.3.4j | Requirement | ECSS-E-ST-50-05_0900144 | 1 | Unchanged | The impulse response of the SRRC filter shall be given by:
ECSS-E-ST-50-05C Rev. 2 | ECSS - Current v1.0 | 6.2.3.4k | Requirement | ECSS-E-ST-50-05_0900145 | 1 | Unchanged | In the case of digital implementation, the FIR filter impulse response shall be at least 16 bits long.
ECSS-E-ST-50-05C Rev. 2 | ECSS - Current v1.0 | 6.2.3.4l | Recommendation | ECSS-E-ST-50-05_0900280 | 1 | Created | The post-amplifier filtering should be obtained with a 4 poles/2 zeros elliptic filter characterized with the normalized transfer function given in Figure 6-4.
ECSS-E-ST-50-05C Rev. 2 | ECSS - Current v1.0 | 6.2.3.5a | Requirement | ECSS-E-ST-50-05_0900147 | 1 | Unchanged | The GMSK modulation format shall be as described in 9.1. NOTE The NRZ-L source symbols are pre-coded prior to modulation.
ECSS-E-ST-50-05C Rev. 2 | ECSS - Current v1.0 | 6.2.3.5b | Requirement | ECSS-E-ST-50-05_0900148 | 1 | Unchanged | For category A applications and for the 8 025 MHz - 8 400 MHz band, a BTS = 0,25 shall be used together with pre-coding where: B = one-sided 3-dB bandwidth of the filter; TS = symbol duration in accordance with Figure 6-1 and Figure 6-2.
ECSS-E-ST-50-05C Rev. 2 | ECSS - Current v1.0 | 6.2.3.5c | Requirement | ECSS-E-ST-50-05_0900149 | 1 | Unchanged | For category B applications, a BTS = 0,5 shall be used together with precoding where: B = one-sided 3-dB bandwidth of the filter; TS = symbol duration in accordance with Figure 6-1 and Figure 6-2.
ECSS-E-ST-50-05C Rev. 2 | ECSS - Current v1.0 | 6.2.3.5d | Requirement | ECSS-E-ST-50-05_0900150 | 1 | Unchanged | In the case of impairments the following conditions shall be met: 1. For an I-Q implementation of the modulator: (a) A phase angle between the two quadrature carriers of (90 ± 5)°. (b) An amplitude imbalance between the two quadrature carriers of less than 0,5 dB. (c) A modulation such that for each channel, the suppression of the signal from the other channel is more than 21 dB. 2. For any implementation, a synchronization of the symbol clocks within ±2 % of the symbol period or 1 ns, whichever is larger. 3. For digital implementation: (a) A FIR filter impulse response of at least 4 bits long for category B applications and 5 bits long for category A applications. (b) A minimum number of bits for the FIR coefficient quantization of 12.
ECSS-E-ST-50-05C Rev. 2 | ECSS - Current v1.0 | 6.2.3.6a | Requirement | ECSS-E-ST-50-05_0900151 | 1 | Unchanged | The modulation format shall be as described in 9.2. NOTE The NRZ-L input symbols are encoded differentially and convolutionally by the 4-dimensional 8PSK-TCM modulator.
ECSS-E-ST-50-05C Rev. 2 | ECSS - Current v1.0 | 6.2.3.6b | Requirement | ECSS-E-ST-50-05_0900152 | 1 | Unchanged | The phase angle between any two adjacent phase states shall be (45 ± 1,5)° peak.
ECSS-E-ST-50-05C Rev. 2 | ECSS - Current v1.0 | 6.2.3.6c | Requirement | ECSS-E-ST-50-05_0900153 | 1 | Unchanged | The amplitude imbalance between any two adjacent phase states shall be less than 0,3 dB peak.
ECSS-E-ST-50-05C Rev. 2 | ECSS - Current v1.0 | 6.2.3.6d | Requirement | ECSS-E-ST-50-05_0900154 | 1 | Unchanged | The carrier rejection shall be at least 30 dB.
ECSS-E-ST-50-05C Rev. 2 | ECSS - Current v1.0 | 6.2.3.6e | Requirement | ECSS-E-ST-50-05_0900155 | 1 | Unchanged | The side-band signal rejection shall be at least 30 dB, assuming, in the case of a linear modulator, a power variation of 6 dB in the modulating signal around the mean value.
ECSS-E-ST-50-05C Rev. 2 | ECSS - Current v1.0 | 6.2.4a | Requirement | ECSS-E-ST-50-05_0900156 | 1 | Unchanged | To ensure recovery of the symbol clock by the ground demodulators, a pseudo-randomizer in conformance with ECSS-E-ST-50-01 clause 9 shall be used.
ECSS-E-ST-50-05C Rev. 2 | ECSS - Current v1.0 | 6.2.5a | Requirement | ECSS-E-ST-50-05_0900157 | 1 | Unchanged | The telemetry symbol rate shall be within ±1 × 10-4 of its nominal value at all times.
ECSS-E-ST-50-05C Rev. 2 | ECSS - Current v1.0 | 6.2.5b | Requirement | ECSS-E-ST-50-05_0900158 | 1 | Unchanged | The telemetry symbol rate variation due to power-supply voltage, temperature and other spacecraft influences shall be less than ±1 × 10-5 over any 5 minutes period.
ECSS-E-ST-50-05C Rev. 2 | ECSS - Current v1.0 | 6.2.5c | Requirement | ECSS-E-ST-50-05_0900159 | 1 | Unchanged | The telemetry symbol rate short-term variation shall be less than ±1 × 10-6, over any time period less than or equal to 100 times the symbol duration.
ECSS-E-ST-50-05C Rev. 2 | ECSS - Current v1.0 | 6.2.6a | Requirement | ECSS-E-ST-50-05_0900160 | 1 | Unchanged | The phase noise of the unmodulated carrier shall be measured in non-coherent mode.
ECSS-E-ST-50-05C Rev. 2 | ECSS - Current v1.0 | 6.2.6b | Requirement | ECSS-E-ST-50-05_0900161 | 1 | Unchanged | Phase noise of the unmodulated carrier, integrated between 100 Hz and 1 MHz shall be less than 2° r.m.s. at UHF for the 2 200 MHz - 2 300 MHz band.
ECSS-E-ST-50-05C Rev. 2 | ECSS - Current v1.0 | 6.2.6c | Requirement | ECSS-E-ST-50-05_0900162 | 1 | Unchanged | Phase noise of the unmodulated carrier, integrated between 100 Hz and 1 MHz shall be less than 6° r.m.s. at SHF for the 8 025 MHz - 8 500 MHz band.
ECSS-E-ST-50-05C Rev. 2 | ECSS - Current v1.0 | 6.2.6d | Requirement | ECSS-E-ST-50-05_0900163 | 1 | Unchanged | Phase noise of the unmodulated carrier, integrated between 100 Hz and 1 MHz shall be less than 10° r.m.s. at EHF for the 25,5 GHz - 27,0 GHz and 31,8 GHz - 32,3 GHz. bands.
ECSS-E-ST-50-05C Rev. 2 | ECSS - Current v1.0 | 6.2.6e | Requirement | ECSS-E-ST-50-05_0900164 | 1 | Unchanged | If specifications 6.2.6b, 6.2.6c and 6.2.6d are not met over the indicated integration ranges, integration shall be carried out taking into account the mission selected loop bandwidths and symbol rates.
ECSS-E-ST-50-05C Rev. 2 | ECSS - Current v1.0 | 6.2.7a | Requirement | ECSS-E-ST-50-05_0900165 | 1 | Unchanged | The carrier suppression shall always be greater than 30 dBc.
ECSS-E-ST-50-05C Rev. 2 | ECSS - Current v1.0 | 6.2.7b | Requirement | ECSS-E-ST-50-05_0900166 | 1 | Unchanged | Discrete lines in the transmitted RF signal spectrum, caused by baseband or RF bandwidth limitations, non-linearity of the channel, or any other effects shall be less than -45 dBc inside the occupied bandwidth.
ECSS-E-ST-50-05C Rev. 2 | ECSS - Current v1.0 | 6.2.7c | Requirement | ECSS-E-ST-50-05_0900167 | 1 | Unchanged | Modulation shall not result in the introduction of lines with power greater than -30 dBc in the occupied bandwidth.
ECSS-E-ST-50-05C Rev. 2 | ECSS - Current v1.0 | 6.2.7d | Requirement | ECSS-E-ST-50-05_0900168 | 1 | Unchanged | The out-of-band emission due to the modulation shall conform to the spectral roll-off of clause 6.3.
ECSS-E-ST-50-05C Rev. 2 | ECSS - Current v1.0 | 6.3a | Requirement | ECSS-E-ST-50-05_0900169 | 2 | Normative Change | The emitted telemetry spectrum for all Space Science services projects, which utilize space-to-Earth link frequency assignments in the bands 2 200 MHz - 2 290 MHz, 8 025 MHz - 8 400 MHz, or 8 450 MHz - 8 500 MHz with symbol rates RS higher than 60 ksps shall adhere to the spectral emission masks of Figure 6-5 when measured at the reference point shown in Figure 6-2, where RES is as follows: 1. For SP-L modulation, two times the NRZ symbol rate Rs, reciprocal of the symbol duration defined in Figure 6-1 and Figure 6-2 (RES = 2 x RS). 2. For 8PSK TCM modulation, includes the overhead due to the signal processing up to the constellation mapper output (see Figure 9-1 and 9.2.6.2b). 3. In any other case, equal to RS, reciprocal of the symbol duration defined in Figure 6-1 and Figure 6-2. NOTE 1 See Figure 6-1 and Figure 6-2 for symbol rate definition. NOTE 2 The emitted spectrum is measured relative to the peak of the telemetry spectrum and excluding all spurious emissions. NOTE 3 None of the bands 2 200 MHz - 2 290 MHz, 8 025 MHz -8 400 MHz, or 8 450 MHz - 8 500 MHz, is allocated to space research deep space missions.
ECSS-E-ST-50-05C Rev. 2 | ECSS - Current v1.0 | 7.1.1.2a | Requirement | ECSS-E-ST-50-05_0900174 | 1 | Unchanged | For safe acquisition, a period of time commensurate with a triangular frequency search in the worst case condition on link margin shall be allowed. NOTE This is independent of the methods used for the acquisition of the Earth station receivers and demodulators.
ECSS-E-ST-50-05C Rev. 2 | ECSS - Current v1.0 | 7.1.2a | Requirement | ECSS-E-ST-50-05_0900175 | 1 | Unchanged | As a secondary mode of operation, the spacecraft transmitter shall have capability to be activated by telecommand.
ECSS-E-ST-50-05C Rev. 2 | ECSS - Current v1.0 | 7.1.2b | Recommendation | ECSS-E-ST-50-05_0900282 | 1 | Created | The telecommand referred in 7.1.2.a should be issued after the frequency sweep referred to in 7.2.
ECSS-E-ST-50-05C Rev. 2 | ECSS - Current v1.0 | 7.1.3a | Requirement | ECSS-E-ST-50-05_0900177 | 1 | Unchanged | If the coherent mode of the spacecraft transmitter is used, this shall be activated automatically or by telecommand, in the latter case, after acquisition of the Earth-space link is confirmed.
ECSS-E-ST-50-05C Rev. 2 | ECSS - Current v1.0 | 7.1.3b | Requirement | ECSS-E-ST-50-05_0900178 | 1 | Unchanged | When the status of the transponder changes between coherent and non-coherent, and the resulting frequency step in the space-Earth link causes a loss of telemetry, a new acquisition of the space-Earth link shall be performed.
ECSS-E-ST-50-05C Rev. 2 | ECSS - Current v1.0 | 7.2.1a | Requirement | ECSS-E-ST-50-05_0900179 | 1 | Unchanged | During acquisition, no data or subcarrier modulation shall be present on the RF carrier transmitted by the ground station.
ECSS-E-ST-50-05C Rev. 2 | ECSS - Current v1.0 | 7.2.1b | Requirement | ECSS-E-ST-50-05_0900180 | 1 | Unchanged | The carrier shall be swept in frequency with a symmetrical triangular waveform, i.e. the frequency shall be linearly swept around a centre frequency, with suitable amplitude and shall be phase continuous.
ECSS-E-ST-50-05C Rev. 2 | ECSS - Current v1.0 | 7.2.1c | Requirement | ECSS-E-ST-50-05_0900181 | 1 | Unchanged | After a single sweep the frequency shall return to the centre value.
ECSS-E-ST-50-05C Rev. 2 | ECSS - Current v1.0 | 7.2.1d | Requirement | ECSS-E-ST-50-05_0900182 | 1 | Unchanged | If Doppler compensation is used, then Doppler shift predictions with an error of 5 kHz maximum shall be available at the station. NOTE The centre frequency can be offset from the assigned value to compensate for Doppler shift and, if this information is available, for drift of the transponder local oscillator.
ECSS-E-ST-50-05C Rev. 2 | ECSS - Current v1.0 | 7.2.1e | Requirement | ECSS-E-ST-50-05_0900183 | 1 | Unchanged | The sweep amplitude shall be selected to: 1. ensure sweeping over the transponder best lock frequency; 2. remain inside the transponder tracking range.
ECSS-E-ST-50-05C Rev. 2 | ECSS - Current v1.0 | 7.2.1f | Requirement | ECSS-E-ST-50-05_0900184 | 1 | Unchanged | The lock status of the transponder shall be transmitted in the spacecraft telemetry data for operational use by the Earth station. NOTE A standard location of the transponder lock status telemetry is specified in the Command Link Control (CLCW) as described in clause 6.3 of ECSS-E-ST-50-04.
ECSS-E-ST-50-05C Rev. 2 | ECSS - Current v1.0 | 7.2.1g | Requirement | ECSS-E-ST-50-05_0900185 | 1 | Unchanged | After receipt of the confirmation of lock, the Earth station shall bring the carrier frequency to the assigned value.
ECSS-E-ST-50-05C Rev. 2 | ECSS - Current v1.0 | 7.2.1h | Requirement | ECSS-E-ST-50-05_0900186 | 1 | Unchanged | All frequency excursions shall take place at a constant rate, selected such that the transponder phase-lock loop has no difficulty acquiring the carrier and tracking the sweep.
ECSS-E-ST-50-05C Rev. 2 | ECSS - Current v1.0 | 7.2.1i | Requirement | ECSS-E-ST-50-05_0900187 | 1 | Unchanged | Any frequency discontinuities and jumps shall be smaller than 1/100 of the transponder PLL lock-in range.
ECSS-E-ST-50-05C Rev. 2 | ECSS - Current v1.0 | 7.2.1j | Recommendation | ECSS-E-ST-50-05_0900283 | 1 | Created | The following values, consistent with a transponder second order phase-lock loop bandwidth 2 BL = 800 Hz and a damping factor 0,7 < z < 1,2, should be used: 1. Maximum sweep rate: 32 kHz/s. 2. Maximum discontinuity: 10 Hz. 3. Maximum sweep range: ±150 kHz.
ECSS-E-ST-50-05C Rev. 2 | ECSS - Current v1.0 | 7.2.1k | Recommendation | ECSS-E-ST-50-05_0900284 | 1 | Created | The Earth station design should be such that it can support transponders with other PLL loop bandwidths. NOTE This can be achieved by including flexibility on the parameters given in 7.2.1j.
ECSS-E-ST-50-05C Rev. 2 | ECSS - Current v1.0 | 7.2.1l | Requirement | ECSS-E-ST-50-05_0900190 | 1 | Unchanged | Onboard demodulators shall not use frequency sweep for subcarrier (when present) or bit clock acquisition.
ECSS-E-ST-50-05C Rev. 2 | ECSS - Current v1.0 | 7.2.1m | Requirement | ECSS-E-ST-50-05_0900191 | 1 | Unchanged | Subcarrier (when present) and bit clock acquisition shall be achieved using the preamble transmitted before all uplink messages. NOTE The idle sequence as specified in clause 9.2.3 of ECSS-E-ST-50-04 is transmitted at all times (except during acquisition) to limit the power spectral density from the Earth transmitters.
ECSS-E-ST-50-05C Rev. 2 | ECSS - Current v1.0 | 7.2.2a | Requirement | ECSS-E-ST-50-05_0900192 | 1 | Unchanged | The acquisition procedure shall be the same as that described in 7.2.1 for 2 025 MHz - 2 110 MHz, except that Doppler compensation of the uplink carrier frequency is performed and that the carrier frequency is not brought to the assigned value after acquisition.
ECSS-E-ST-50-05C Rev. 2 | ECSS - Current v1.0 | 7.2.2b | Requirement | ECSS-E-ST-50-05_0900193 | 1 | Unchanged | The compensation for Doppler shift and transponder local oscillator drift shall be corrected with a periodicity that ensures that the received frequency remains within ±5 kHz of the estimated best lock frequency. NOTE Further frequency corrections need not be performed (such as the continuous compensation of Doppler shift).
ECSS-E-ST-50-05C Rev. 2 | ECSS - Current v1.0 | 7.2.2c | Requirement | ECSS-E-ST-50-05_0900194 | 1 | Unchanged | To provide a means of estimating the best lock frequency, the transponder PLL error voltage (loop stress) shall be transmitted to the ground via the spacecraft telemetry.
ECSS-E-ST-50-05C Rev. 2 | ECSS - Current v1.0 | 7.2.2d | Requirement | ECSS-E-ST-50-05_0900195 | 1 | Unchanged | The resolution of this information shall correspond to frequency steps of the order of the PLL bandwidth (2 BL) or less.
ECSS-E-ST-50-05C Rev. 2 | ECSS - Current v1.0 | 7.2.2e | Requirement | ECSS-E-ST-50-05_0900196 | 1 | Unchanged | The Earth station shall have capability to support a continuous frequency sweep with the following specifications: 1. Sweep rate: 1 Hz/s to 10 kHz/s. 2. Sweep range: ±100 Hz to ±300 kHz.
ECSS-E-ST-50-05C Rev. 2 | ECSS - Current v1.0 | 7.2.3a | Requirement | ECSS-E-ST-50-05_0900197 | 1 | Unchanged | The acquisition procedure shall be the same as that described in 7.2.2, except that the sweep parameters are: 1. Sweep rate: 1 Hz/s to 10 kHz/s. 2. Maximum sweep range: ±1 MHz.
ECSS-E-ST-50-05C Rev. 2 | ECSS - Current v1.0 | 7.2.4a | Requirement | ECSS-E-ST-50-05_0900198 | 1 | Unchanged | The acquisition procedure shall be the same as that described in 7.2.1, except that the sweep parameters are: 1. Sweep rate: 100 Hz/s to 50 kHz/s. 2. Maximum discontinuity: 1 Hz. 3. Maximum sweep range: ±500 kHz.
ECSS-E-ST-50-05C Rev. 2 | ECSS - Current v1.0 | 7.2.4b | Recommendation | ECSS-E-ST-50-05_0900285 | 1 | Created | The Earth station design should be such that it can enable the support of transponders with other PLL bandwidths. NOTE This can be achieved by including flexibility on the parameters given in 7.2.4a.
ECSS-E-ST-50-05C Rev. 2 | ECSS - Current v1.0 | 8.2.2a | Requirement | ECSS-E-ST-50-05_0900200 | 1 | Unchanged | The first draft of the document shall be prepared in the Phase B (preliminary definition) of the project by the responsible engineering department using inputs from the study or project manager.
ECSS-E-ST-50-05C Rev. 2 | ECSS - Current v1.0 | 8.2.2b | Requirement | ECSS-E-ST-50-05_0900201 | 1 | Unchanged | The document referred in 8.2.2a shall contain all the relevant parameters for any new ground systems to be developed for the project and for the computation of the link budget.
ECSS-E-ST-50-05C Rev. 2 | ECSS - Current v1.0 | 8.2.2c | Recommendation | ECSS-E-ST-50-05_0900286 | 1 | Created | When the definitive spacecraft parameters are specified, the final version of the document should be produced and agreed upon by the project manager and the duly appointed representative of the network operations manager.
ECSS-E-ST-50-05C Rev. 2 | ECSS - Current v1.0 | 8.2.2d | Requirement | ECSS-E-ST-50-05_0900203 | 1 | Unchanged | From the time the final version of the document is produced on, the document shall be under the control of the project manager, who shall agree with the responsible engineering department any changes to the parameters.
ECSS-E-ST-50-05C Rev. 2 | ECSS - Current v1.0 | 8.2.2e | Requirement | ECSS-E-ST-50-05_0900204 | 1 | Unchanged | The spacecraft-Earth station interface control document shall be established in conformance with the DRD in Annex A.
ECSS-E-ST-50-05C Rev. 2 | ECSS - Current v1.0 | 8.2.2f | Requirement | ECSS-E-ST-50-05_0900205 | 1 | Unchanged | The spacecraft-ground network interface control document shall act as a source document for all data to be used in the preparation of the link budget tables.
ECSS-E-ST-50-05C Rev. 2 | ECSS - Current v1.0 | 8.3.1a | Requirement | ECSS-E-ST-50-05_0900206 | 1 | Unchanged | Link budget tables shall be prepared by the spacecraft project responsible for the correct modelling of all aspects of the links between spacecraft and Earth stations.
ECSS-E-ST-50-05C Rev. 2 | ECSS - Current v1.0 | 8.3.1b | Requirement | ECSS-E-ST-50-05_0900207 | 1 | Unchanged | The link budget tables shall be used throughout the course of the project to monitor the quality of the spacecraft-Earth network interface and be subject to verification by the engineering department responsible.
ECSS-E-ST-50-05C Rev. 2 | ECSS - Current v1.0 | 8.3.1c | Requirement | ECSS-E-ST-50-05_0900208 | 1 | Unchanged | Although the exact format may vary from application to application, the same terminology and parameters shall be used. NOTE For this purpose, the terminology and parameters of the telecommunication link design control table in CCSDS RF & Modulation Blue Book, CCSDS 401.0-B, Recommendation 4.1.2 are used with exception of the layout.
ECSS-E-ST-50-05C Rev. 2 | ECSS - Current v1.0 | 8.3.2a | Recommendation | ECSS-E-ST-50-05_0900287 | 1 | Created | Separate link budgets should be produced for all different parameter combinations (e.g. different Earth stations, different spacecraft antennas, and bit rates).
ECSS-E-ST-50-05C Rev. 2 | ECSS - Current v1.0 | 8.3.2b | Recommendation | ECSS-E-ST-50-05_0900288 | 1 | Created | For a given set of parameters the link budget should be evaluated for the planned maximum distance of the spacecraft from the Earth for which these parameters are used.
ECSS-E-ST-50-05C Rev. 2 | ECSS - Current v1.0 | 8.3.2c | Recommendation | ECSS-E-ST-50-05_0900289 | 1 | Created | For each parameter entering the link budget, three values should be used: 1. The design value D, which is the value of the parameter expected under nominal conditions. 2. The adverse tolerance A, which takes into consideration adverse conditions such as extreme temperatures, extreme voltages, end of life, and end of maintenance period. NOTE The adverse tolerance is defined as the worst case of a parameter minus the design value in dB. Normally, the adverse tolerance is the value given in a design specification. 3. The favourable tolerance F, which takes into consideration best case conditions such as benign environment beginning of life, and equipment recently maintained. NOTE The favourable tolerance is defined as the best case of a parameter minus the design value in dB. Often the favourable tolerance, particularly in the design phase of a project, represents an informed estimate on how to improve the equipment over the original design.
ECSS-E-ST-50-05C Rev. 2 | ECSS - Current v1.0 | 8.3.2d | Recommendation | ECSS-E-ST-50-05_0900290 | 1 | Created | From the design value, the adverse and the favourable tolerances, the mean value mn and the variance (sn2), based on a particular probability density function identified in Table 8-1 for each parameter should be calculated according to the equations given in Figure 8-1 for each of the distributions represented.
ECSS-E-ST-50-05C Rev. 2 | ECSS - Current v1.0 | 8.3.2e | Recommendation | ECSS-E-ST-50-05_0900291 | 1 | Created | Margins for budgets based on the design value, favourable tolerance, adverse tolerance, mean value, mean -3s and worst case RSS should be calculated as follows: 1. The margin for mean - 3s is: margin for mean parameters . 2. The worst case RSS margin is: margin for design parameters . NOTE Note that the calculation of the variances of the margin from the sum of variances of its components, which have different density functions, is valid only if all the variances are of approximately the same magnitude.
ECSS-E-ST-50-05C Rev. 2 | ECSS - Current v1.0 | 8.3.2f | Requirement | ECSS-E-ST-50-05_0900214 | 1 | Unchanged | If a particular variance is dominant, its statistics shall be treated separately.
ECSS-E-ST-50-05C Rev. 2 | ECSS - Current v1.0 | 8.3.2g | Requirement | ECSS-E-ST-50-05_0900215 | 1 | Unchanged | The jitter performance of the recovered carrier shall be included in the calculation of the degradation in the demodulation processes.
ECSS-E-ST-50-05C Rev. 2 | ECSS - Current v1.0 | 8.3.2h | Permission | ECSS-E-ST-50-05_0900292 | 1 | Created | Each project may have its own criteria for acceptability of link performance, using the various margins calculated in the link budget tables.
ECSS-E-ST-50-05C Rev. 2 | ECSS - Current v1.0 | 8.3.2i | Recommendation | ECSS-E-ST-50-05_0900293 | 1 | Created | Margins based on design parameters should exceed 3 dB, and those on the RSS worst case and the mean -3s should exceed 0 dB. a. These recommendations have been derived from practical experience.
ECSS-E-ST-50-05C Rev. 2 | ECSS - Current v1.0 | 8.3.2j | Recommendation | ECSS-E-ST-50-05_0900294 | 1 | Created | The link budget tables should: 1. be kept updated during the evolution of the project; 2. reflect new information coming from the spacecraft unit, subsystem and system acceptance tests and from spacecraft-ground network compatibility tests.
ECSS-E-ST-50-05C Rev. 2 | ECSS - Current v1.0 | 8.4a | Requirement | ECSS-E-ST-50-05_0900219 | 1 | Unchanged | The compatibility of the space element and the ground stations shall be tested in conformance with requirements on “Communication compatibility test” of clauses on “ Overall system qualification test” and “Overall system acceptance test” of ECSS-E-ST-10-03. NOTE Specific ranging and Doppler tracking tests are given in clause 5 of ECSS-E-ST-50-02.
ECSS-E-ST-50-05C Rev. 2 | ECSS - Current v1.0 | 8.4b | Requirement | ECSS-E-ST-50-05_0900220 | 1 | Unchanged | Such tests shall be made with representative models of spacecraft TTC flight equipment (engineering model as a minimum) and Earth station equipment. NOTE See also clause B.1.1.4 of ECSS-E-ST-10-02.
ECSS-E-ST-50-05C Rev. 2 | ECSS - Current v1.0 | 8.4c | Recommendation | ECSS-E-ST-50-05_0900297 | 1 | Created | Where new developments or extensive modifications of existing equipment are involved, preliminary tests should be made in an early phase of the programme using engineering, development or breadboard equipment. NOTE The tests to be performed during compatibility testing vary from project to project. The purpose of the tests is always to establish thresholds and limiting values so that a good assessment of available margins can be made.
ECSS-E-ST-50-05C Rev. 2 | ECSS - Current v1.0 | 8.4d | Requirement | ECSS-E-ST-50-05_0900222 | 1 | Unchanged | A compatibility test plan, detailing as a minimum the tests to be performed, the minimum required values for critical parameters, and the spacecraft and Earth station equipment to be used, shall be drawn up before commencement of the test activities.
ECSS-E-ST-50-05C Rev. 2 | ECSS - Current v1.0 | 8.4e | Requirement | ECSS-E-ST-50-05_0900223 | 1 | Unchanged | At the conclusion of the tests, a compatibility test report, containing a formal statement on the compatibility of the spacecraft and the ground network, shall be issued by the engineering department responsible.
ECSS-E-ST-50-05C Rev. 2 | ECSS - Current v1.0 | 9.1a | Requirement | ECSS-E-ST-50-05_0900224 | 1 | Unchanged | The modulated RF carrier shall conform to the following expressions: where P is the power of the carrier; f is the centre frequency; j(t) is the phase of the modulated carrier; j0 is a constant random phase; and, where ak = (-1)k dk dk-1 are the pre-coder output symbols; dk = { ±1 } is the k-th information symbol to be transmitted. The instantaneous frequency pulse g(t) is obtained through a linear filter with impulse response defined by: where * means convolution, h(t) is the Gaussian density function: where with ln (n) = natural logarithm (base = e); B = one-sided 3-dB bandwidth of the filter with impulse response h(t); Ts = the duration of one input symbol as defined in Figure 6-1 and Figure 6-2. NOTE The specified pre-coding suppresses the need for differential decoding at the receiver side and improves the receiver performances.
ECSS-E-ST-50-05C Rev. 2 | ECSS - Current v1.0 | 9.2.2a | Requirement | ECSS-E-ST-50-05_0900225 | 1 | Unchanged | The 4 dimensional-8PSK trellis coded modulator shall combine a serial to parallel converter, a differential encoder, a trellis encoder, i.e. a convolutional coder, a constellation mapper and an 8PSK modulator NOTE See Figure 9-1.
ECSS-E-ST-50-05C Rev. 2 | ECSS - Current v1.0 | 9.2.2b | Requirement | ECSS-E-ST-50-05_0900226 | 1 | Unchanged | The trellis encoder shall be based on a 64 state systematic convolutional encoder. NOTE The trellis encoder is considered as the inner code if a block code is introduced.
ECSS-E-ST-50-05C Rev. 2 | ECSS - Current v1.0 | 9.2.2c | Requirement | ECSS-E-ST-50-05_0900227 | 1 | Unchanged | Carrier phase ambiguity shall be resolved by the use of a differential encoder located before the trellis encoder.
ECSS-E-ST-50-05C Rev. 2 | ECSS - Current v1.0 | 9.2.2d | Requirement | ECSS-E-ST-50-05_0900228 | 1 | Unchanged | Spectral efficiency factor (SEF) of 2 symbols/channel symbol and 2,5 symbols/channel symbol shall be achieved by one of the architectures of the constellation mapper described in 9.2.5a and 9.2.5b. NOTE If the input data stream is paralleled into b lines, for k multidimensional 8-ary channel symbols (k = 4 in this case) the spectral efficiency factor of the modulation is SEF = r = b/k. Figure 9-1 shows the general principle of the 4D-8PSK TCM modulator.
ECSS-E-ST-50-05C Rev. 2 | ECSS - Current v1.0 | 9.2.2e | Requirement | ECSS-E-ST-50-05_0900229 | 1 | Unchanged | The constellation mapper shall deliver 4 parallel symbols coded with three bits to perform 8PSK modulation based on natural mapping (i.e., 0, 1, 2 …, 7 anticlockwise).
ECSS-E-ST-50-05C Rev. 2 | ECSS - Current v1.0 | 9.2.2f | Requirement | ECSS-E-ST-50-05_0900230 | 1 | Unchanged | The output switch shall address successively each of the four possible channel symbols to the 8PSK modulator.
ECSS-E-ST-50-05C Rev. 2 | ECSS - Current v1.0 | 9.2.2g | Requirement | ECSS-E-ST-50-05_0900231 | 1 | Unchanged | The four channel symbols shall be transmitted during “b” symbol times. NOTE The constellation rate is therefore b/4. At SEF = 2, b= i = 8 while at SEF = 2,5, b = i = 10. Due to the trellis encoder the number of lines at the input of the constellation mapper is b + 1 (either 9 or 11).
ECSS-E-ST-50-05C Rev. 2 | ECSS - Current v1.0 | 9.2.3a | Recommendation | ECSS-E-ST-50-05_0900298 | 1 | Created | To eliminate 22,5° phase ambiguity on carrier synchronization, the codes represented in Figure 9-2 should be used.
ECSS-E-ST-50-05C Rev. 2 | ECSS - Current v1.0 | 9.2.4a | Requirement | ECSS-E-ST-50-05_0900233 | 1 | Unchanged | The 64 states L = 7, rate 3/4 systematic trellis encoder shall be as represented in Figure 9-3, which is the same encoder for both SEF values. NOTE The corresponding polynomials (in octal) are: h3 = 050, h2 = 024, h1 = 006, h0 = 103
ECSS-E-ST-50-05C Rev. 2 | ECSS - Current v1.0 | 9.2.5a | Requirement | ECSS-E-ST-50-05_0900234 | 1 | Unchanged | The constellation mapper for SEF = 2 shall conform to Figure 9-4.
ECSS-E-ST-50-05C Rev. 2 | ECSS - Current v1.0 | 9.2.5b | Requirement | ECSS-E-ST-50-05_0900235 | 1 | Unchanged | The constellation mapper for SEF = 2,5 shall conform to Figure 9-5.
ECSS-E-ST-50-05C Rev. 2 | ECSS - Current v1.0 | 9.2.5c | Requirement | ECSS-E-ST-50-05_0900236 | 1 | Unchanged | The channel filtering shall be obtained according to the SRRC shaping located before the linear I/Q 8-PSK modulator.
ECSS-E-ST-50-05C Rev. 2 | ECSS - Current v1.0 | 9.2.5d | Requirement | ECSS-E-ST-50-05_0900237 | 1 | Unchanged | A roll-off factor of 0,35 or 0,5 shall be used.
ECSS-E-ST-50-05C Rev. 2 | ECSS - Current v1.0 | 9.2.6.1a | Requirement | ECSS-E-ST-50-05_0900238 | 1 | Unchanged | Channel filtering shall be obtained by one of the following two methods: - Square-root raised-cosine (SRRC) baseband shaping filter located prior to the modulator, with a channel roll-off factor a of 0,35 (or 0,5) as described in 9.2.6.2. NOTE This waveform shaping is used in association with a linear modulator and power amplifier. - Post-amplifier shaping using an output filter located at the output of the non-linear power amplifier as described in point 9.2.6.3. NOTE In this case a NRZ-like shaping is used in conjunction with a non-linear 8-phase modulator.
ECSS-E-ST-50-05C Rev. 2 | ECSS - Current v1.0 | 9.2.6.1b | Requirement | ECSS-E-ST-50-05_0900239 | 1 | Unchanged | In the two cases specified in 9.2.6.1a, the pre-detection filter (matched filter) in the receiver shall be an SRRC filter with the roll-off factor a of 0,35 or 0,5.
ECSS-E-ST-50-05C Rev. 2 | ECSS - Current v1.0 | 9.2.6.2a | Recommendation | ECSS-E-ST-50-05_0900300 | 1 | Created | This type of channel filtering should be used for linear amplifier conditions, or with amplifier linearization, when the symbol rate to central frequency ratio is low.
ECSS-E-ST-50-05C Rev. 2 | ECSS - Current v1.0 | 9.2.6.2b | Requirement | ECSS-E-ST-50-05_0900241 | 1 | Unchanged | The normalized transfer function of the SRRC filter shall be: where = RES/6 is the Nyquist frequency and a is the roll-off factor; and XX is equal to 4 for SEF = 2 and to 5 for SEF = 2,5.
ECSS-E-ST-50-05C Rev. 2 | ECSS - Current v1.0 | 9.2.6.2c | Requirement | ECSS-E-ST-50-05_0900242 | 1 | Unchanged | The resulting overhead for computing RES from RS shall be 1,5 and 1,2 for SEF = 2 and for SEF = 2,5 respectively (RES =1,5 RS and RES =1,2 RS respectively). NOTE The non-normalized value of H(f) can be obtained multiplying its normalized value by .
ECSS-E-ST-50-05C Rev. 2 | ECSS - Current v1.0 | 9.2.6.2d | Requirement | ECSS-E-ST-50-05_0900243 | 1 | Unchanged | The corresponding transmit structure shall conform to Figure 9-6.
ECSS-E-ST-50-05C Rev. 2 | ECSS - Current v1.0 | 9.2.6.3a | Recommendation | ECSS-E-ST-50-05_0900301 | 1 | Created | Post-amplifier shaping should be used for nonlinear amplifier conditions or when the symbol rate to central frequency ratio is high.
ECSS-E-ST-50-05C Rev. 2 | ECSS - Current v1.0 | 9.2.6.3b | Recommendation | ECSS-E-ST-50-05_0900302 | 1 | Created | The output filtering should be obtained with a 4 poles/2 zeros elliptic filter characterized with the normalized transfer function given in Figure 9-7.
ECSS-E-ST-50-05C Rev. 2 | ECSS - Current v1.0 | 9.2.6.3c | Recommendation | ECSS-E-ST-50-05_0900304 | 1 | Created | The corresponding transmit structure should conform to Figure 9-8.
ECSS-E-ST-50-05C Rev. 2 | ECSS - Current v1.0 | A.2.1a | Requirement | ECSS-E-ST-50-05_0900247 | 1 | Unchanged | The Spacecraft-Earth station interface control document shall include the following information: 1. Earth stations and time profile of use. 2. Configuration of the equipment in the Earth stations and links to the control centre. 3. Performances of Earth station (e.g. EIRP, G/T, and demodulation losses, with tolerances). 4. Configuration of equipment on-board the spacecraft. 5. Performances of spacecraft equipment (e.g. transmitter power, telecommand thresholds, and antenna gains, with tolerance). 6. TTC standards applicable and any waivers granted. 7. Choice of parameters for the links (i.e. which subsets of the parameters allowed by the standards are chosen), e.g. PCM data types, bit rates, formats, subcarriers and modulation indices. 8. Operational modes of the spacecraft TTC subsystem (e.g. combinations of bit rates, subcarriers, formats, and indices, and combination of ranging with telecommand or telemetry).
ECSS-E-ST-50-11C | ECSS - Current v1.0 | 5.2.1a | Requirement | ECSS-E-ST-50-11_1410001 | 1 | Created | The SpaceFibre protocol stack shall have a Network layer, Data Link layer, Multi-Lane layer, Lane layer, Physical layer and Management Information Base. | NOTE 1 The SpaceFibre protocol stack is illustrated in Figure 5-1 for a single lane and in Figure 5-2 for a multi-lane link. The service interfaces for each layer of the SpaceFibre protocol stack are specified in clause 6. NOTE 2 From the perspective of the layers of the OSI Model, the Lane layer and the Multi-Lane layer are sublayers of the Data Link layer. The Data Link, Multi-Lane and Lane layers form one layer from the implementation perspective. The separation into layers has been done to group related functionalities together for ease of understanding.
ECSS-E-ST-50-11C | ECSS - Current v1.0 | 5.2.1b | Permission | ECSS-E-ST-50-11_1410002 | 1 | Created | The Multi-Lane layer may be omitted, when only a single lane is being used.
ECSS-E-ST-50-11C | ECSS - Current v1.0 | 5.2.2a | Requirement | ECSS-E-ST-50-11_1410003 | 1 | Created | The SpaceFibre Network layer shall provide two principal services: 1. A Packet Transfer service which sends and receives packets over a SpaceFibre network. 2. A Broadcast Message service which sends and receives broadcast messages over a SpaceFibre network.
ECSS-E-ST-50-11C | ECSS - Current v1.0 | 5.2.2b | Requirement | ECSS-E-ST-50-11_1410004 | 1 | Created | A SpaceFibre implementation shall support the Packet Transfer service and the Broadcast Message service.
ECSS-E-ST-50-11C | ECSS - Current v1.0 | 5.2.2c | Requirement | ECSS-E-ST-50-11_1410005 | 1 | Created | The SpaceFibre Network layer shall accept service requests from user applications.
ECSS-E-ST-50-11C | ECSS - Current v1.0 | 5.2.2d | Requirement | ECSS-E-ST-50-11_1410006 | 1 | Created | The SpaceFibre Network layer shall use the services of the SpaceFibre Data Link layer.
ECSS-E-ST-50-11C | ECSS - Current v1.0 | 5.2.3a | Requirement | ECSS-E-ST-50-11_1410007 | 1 | Created | The SpaceFibre Data Link layer shall provide three services: 1. A Virtual Channel service, supporting multiple virtual channels with independent flow control, which sends and receives N-Chars and Fills, the components of packets, over a SpaceFibre link. 2. A Broadcast service which sends and receives broadcast messages over a SpaceFibre link. 3. A Schedule Synchronisation service which receives current time-slot information in order to synchronise the scheduled QoS.
ECSS-E-ST-50-11C | ECSS - Current v1.0 | 5.2.3b | Requirement | ECSS-E-ST-50-11_1410008 | 1 | Created | The Data Link layer shall accept service requests from the Network layer.
ECSS-E-ST-50-11C | ECSS - Current v1.0 | 5.2.3c | Requirement | ECSS-E-ST-50-11_1410009 | 1 | Created | The Data Link layer shall use the services of the SpaceFibre Multi-Lane or Lane layer.
ECSS-E-ST-50-11C | ECSS - Current v1.0 | 5.2.4a | Requirement | ECSS-E-ST-50-11_1410010 | 1 | Created | The SpaceFibre Multi-Lane layer is an optional layer which shall provide three services: 1. A Transfer Word service which sends data and control words over a SpaceFibre link and which receives data and control words over a SpaceFibre link. 2. A Link Reset service which resets all the lanes of a link. 3. A Capabilities service which sets the capabilities of each lane at the near-end of a link and reports the capabilities of each lane at the far-end of the link.
ECSS-E-ST-50-11C | ECSS - Current v1.0 | 5.2.4b | Requirement | ECSS-E-ST-50-11_1410011 | 1 | Created | The Multi-Lane layer shall accept service requests from the Data Link layer.
ECSS-E-ST-50-11C | ECSS - Current v1.0 | 5.2.4c | Requirement | ECSS-E-ST-50-11_1410012 | 1 | Created | The Multi-Lane layer shall use the services of the SpaceFibre Lane layer.
ECSS-E-ST-50-11C | ECSS - Current v1.0 | 5.2.5a | Requirement | ECSS-E-ST-50-11_1410013 | 1 | Created | The SpaceFibre Lane layer shall provide three services: 1. A Transfer Word service which sends data and control words over a SpaceFibre lane and which receives data and control words over a SpaceFibre link. 2. A Control service which controls the operation of the lanes in a link, using the TxOnly, RxOnly, FarEndActive, and LaneReset signals for each lane and which provides the current state of the Lane Initialisation state machine. 3. A Capabilities service which sets the capabilities of each lane at the near-end of a link and reports the capabilities of each lane at the far-end of the link.
ECSS-E-ST-50-11C | ECSS - Current v1.0 | 5.2.5b | Requirement | ECSS-E-ST-50-11_1410014 | 1 | Created | The Lane layer shall accept service requests from the SpaceFibre Data Link layer or Multi-Lane layer.
ECSS-E-ST-50-11C | ECSS - Current v1.0 | 5.2.5c | Requirement | ECSS-E-ST-50-11_1410015 | 1 | Created | The Lane layer shall use the services of the SpaceFibre Physical layer.
ECSS-E-ST-50-11C | ECSS - Current v1.0 | 5.2.6a | Requirement | ECSS-E-ST-50-11_1410016 | 1 | Created | The SpaceFibre Physical layer shall provide two services: 1. A Transfer Symbol service which serialises the symbols provided by the Lane layer and transmits them over the physical medium, and which receives the data signal from the physical medium, de-serialises it to produce 10-bit parallel data and passes it to the Lane layer. 2. A Control service which controls the operation of the line driver, line receiver and SerDes and which reports the status of the line receiver and SerDes.
ECSS-E-ST-50-11C | ECSS - Current v1.0 | 5.2.6b | Requirement | ECSS-E-ST-50-11_1410017 | 1 | Created | The SpaceFibre Physical layer shall accept service requests from the Lane layer.
ECSS-E-ST-50-11C | ECSS - Current v1.0 | 5.2.7a | Requirement | ECSS-E-ST-50-11_1410018 | 1 | Created | The SpaceFibre Management Information Base shall provide one service: 1. A Management service which writes control or configuration information to all SpaceFibre layers and which reads the status or current configuration or control values of all SpaceFibre layers.
ECSS-E-ST-50-11C | ECSS - Current v1.0 | 5.2.7b | Requirement | ECSS-E-ST-50-11_1410019 | 1 | Created | The SpaceFibre Management Information Base shall accept service requests from a user application.
ECSS-E-ST-50-11C | ECSS - Current v1.0 | 5.2.7c | Requirement | ECSS-E-ST-50-11_1410020 | 1 | Created | The SpaceFibre Management Information Base shall have direct access to the relevant configuration parameters, control parameters and status parameters in the Network layer, Data Link layer, Multi-Lane layer, Lane layer and Physical layer.
ECSS-E-ST-50-11C | ECSS - Current v1.0 | 5.3.1a | Requirement | ECSS-E-ST-50-11_1410021 | 1 | Created | Several types of control words shall be used by SpaceFibre: 1. Lane control words. 2. Multi-Lane control words. 3. Data Link control words. 4. Receive error indication control word, which is generated in the receiver and is not sent over the SpaceFibre link.
ECSS-E-ST-50-11C | ECSS - Current v1.0 | 5.3.1b | Requirement | ECSS-E-ST-50-11_1410022 | 1 | Created | SpaceFibre shall encode/decode information to send over a lane using 8B/10B encoding/decoding.
ECSS-E-ST-50-11C | ECSS - Current v1.0 | 5.3.2a | Requirement | ECSS-E-ST-50-11_1410023 | 1 | Created | The SpaceFibre port shall use 8B/10B encoding to encode each 8-bit data character or control character into a 10-bit symbol that is transmitted.
ECSS-E-ST-50-11C | ECSS - Current v1.0 | 5.3.2b | Requirement | ECSS-E-ST-50-11_1410024 | 1 | Created | To ensure DC balancing of the transmitted signal, account shall be kept of the current running disparity in the transmitter.
ECSS-E-ST-50-11C | ECSS - Current v1.0 | 5.3.2c | Requirement | ECSS-E-ST-50-11_1410025 | 1 | Created | When an 8-bit data character or control character is being encoded and the current running disparity is positive, the symbol for that data character or control character which has negative or neutral disparity shall be used.
ECSS-E-ST-50-11C | ECSS - Current v1.0 | 5.3.2d | Requirement | ECSS-E-ST-50-11_1410026 | 1 | Created | When an 8-bit data character or control character is being encoded and the current running disparity is negative, the symbol for that data character or control character which has positive or neutral disparity shall be used.
ECSS-E-ST-50-11C | ECSS - Current v1.0 | 5.3.2e | Requirement | ECSS-E-ST-50-11_1410027 | 1 | Created | Upon reset the current running disparity shall be set to plus one or minus one.
ECSS-E-ST-50-11C | ECSS - Current v1.0 | 5.3.2f | Requirement | ECSS-E-ST-50-11_1410028 | 1 | Created | To detect disparity errors, account shall be kept of the current running disparity in the receiver.
ECSS-E-ST-50-11C | ECSS - Current v1.0 | 5.3.2g | Requirement | ECSS-E-ST-50-11_1410029 | 1 | Created | If the current running disparity is more than plus one or less than minus one, the receiver shall indicate a disparity error.
ECSS-E-ST-50-11C | ECSS - Current v1.0 | 5.3.2h | Requirement | ECSS-E-ST-50-11_1410030 | 1 | Created | When a disparity error occurs, the current running disparity in the receiver shall be set to plus one if it was greater than plus one and to minus one if it was less than minus one.
ECSS-E-ST-50-11C | ECSS - Current v1.0 | 5.3.2i | Requirement | ECSS-E-ST-50-11_1410031 | 1 | Created | When a symbol is received, it shall be decoded into an 8-bit data character or control character using the 8B/10B symbol table.
ECSS-E-ST-50-11C | ECSS - Current v1.0 | 5.3.2j | Requirement | ECSS-E-ST-50-11_1410032 | 1 | Created | The 8B/10B encoder shall encode the least-significant five-bits of a data character or control character as specified in Table 5-1 and the most significant three bits as specified in Table 5-2.
ECSS-E-ST-50-11C | ECSS - Current v1.0 | 5.3.3.1a | Requirement | ECSS-E-ST-50-11_1410035 | 1 | Created | The lane control words shall be used to initialise a SpaceFibre lane, to indicate loss of signal, and to indicate that a lane is about to go into standby. | NOTE The lane control words are constructed as shown in Table 5-3.
ECSS-E-ST-50-11C | ECSS - Current v1.0 | 5.3.3.2a | Requirement | ECSS-E-ST-50-11_1410037 | 1 | Created | The SKIP control word shall begin with a comma, K28.7, which is in the least significant symbol position of the control word and is sent first.
ECSS-E-ST-50-11C | ECSS - Current v1.0 | 5.3.3.2b | Requirement | ECSS-E-ST-50-11_1410038 | 1 | Created | The second symbol in the SKIP control word shall be the Lane Layer Control Word, LLCW, identifier, which has the value D14.6 and identifies the control word as being a control word generated and used by the Lane layer.
ECSS-E-ST-50-11C | ECSS - Current v1.0 | 5.3.3.2c | Requirement | ECSS-E-ST-50-11_1410039 | 1 | Created | The third symbol in the SKIP control word shall identify the Lane layer control word as being a SKIP control word, and has the value D31.3.
ECSS-E-ST-50-11C | ECSS - Current v1.0 | 5.3.3.2d | Requirement | ECSS-E-ST-50-11_1410040 | 1 | Created | The fourth and final symbol in the SKIP control word shall be a copy of the third symbol. | NOTE The SKIP control word is used to support operation of the data signalling rate compensation in the SpaceFibre receiver, see 5.5.3.
ECSS-E-ST-50-11C | ECSS - Current v1.0 | 5.3.3.3a | Requirement | ECSS-E-ST-50-11_1410041 | 1 | Created | The IDLE control word shall begin with a comma, K28.7, which is in the least significant symbol position of the control word and is sent first.
ECSS-E-ST-50-11C | ECSS - Current v1.0 | 5.3.3.3b | Requirement | ECSS-E-ST-50-11_1410042 | 1 | Created | The second symbol in the IDLE control word shall be the Lane Layer Control Word, LLCW, identifier, which has the value D14.6 and identifies the control word as being a control word generated and used by the Lane layer.
ECSS-E-ST-50-11C | ECSS - Current v1.0 | 5.3.3.3c | Requirement | ECSS-E-ST-50-11_1410043 | 1 | Created | The third symbol in the IDLE control word shall identify the Lane Layer Control Word as being an IDLE control word, and has the value D15.6.
ECSS-E-ST-50-11C | ECSS - Current v1.0 | 5.3.3.3d | Requirement | ECSS-E-ST-50-11_1410044 | 1 | Created | The fourth and final symbol in the IDLE control word shall be a copy of the third symbol. | NOTE The IDLE control word is sent, after initialisation, to keep the lane running when there is no other information to send.
ECSS-E-ST-50-11C | ECSS - Current v1.0 | 5.3.3.4a | Requirement | ECSS-E-ST-50-11_1410045 | 1 | Created | The INIT1 control word, used during lane initialisation, shall begin with an initialisation comma, K28.5, which is in the least significant symbol position of the control word and is sent first.
ECSS-E-ST-50-11C | ECSS - Current v1.0 | 5.3.3.4b | Requirement | ECSS-E-ST-50-11_1410046 | 1 | Created | The second symbol in the INIT1 control word shall be the Lane Layer Control Word, LLCW, identifier, which has the value D14.6 and identifies the control word as being a control word generated and used by the Lane layer.
ECSS-E-ST-50-11C | ECSS - Current v1.0 | 5.3.3.4c | Requirement | ECSS-E-ST-50-11_1410047 | 1 | Created | The third symbol in the INIT1 control word shall identify the Lane Layer Control Word as being an INIT1 control word, and has the value D6.2.
ECSS-E-ST-50-11C | ECSS - Current v1.0 | 5.3.3.4d | Requirement | ECSS-E-ST-50-11_1410048 | 1 | Created | The fourth and final symbol in the INIT1 control word shall be a copy of the third symbol.
ECSS-E-ST-50-11C | ECSS - Current v1.0 | 5.3.3.5a | Requirement | ECSS-E-ST-50-11_1410049 | 1 | Created | The Inverse INIT1 control word, iINIT1, shall begin with an initialisation comma, K28.5, which is in the least significant symbol position of the control word and is received first.
ECSS-E-ST-50-11C | ECSS - Current v1.0 | 5.3.3.5b | Requirement | ECSS-E-ST-50-11_1410050 | 1 | Created | The second symbol in the Inverse INIT1 control word shall be the Inverse Lane Layer Control Word, iLLCW, identifier, which has the value D17.1 and identifies the control word as being a control word generated and used by the Lane layer.
ECSS-E-ST-50-11C | ECSS - Current v1.0 | 5.3.3.5c | Requirement | ECSS-E-ST-50-11_1410051 | 1 | Created | The third symbol in the Inverse INIT1 control word shall identify the Lane Layer Control Word as being an Inverse INIT1 control word, and has the value D25.5.
ECSS-E-ST-50-11C | ECSS - Current v1.0 | 5.3.3.5d | Requirement | ECSS-E-ST-50-11_1410052 | 1 | Created | The fourth and final symbol in the Inverse INIT1 control word shall be a copy of the third symbol.
ECSS-E-ST-50-11C | ECSS - Current v1.0 | 5.3.3.5e | Requirement | ECSS-E-ST-50-11_1410053 | 1 | Created | The Inverse INIT1 control word shall not be generated by the SpaceFibre port. | NOTE The Inverse INIT1 is formed when the PCB layout in a SpaceFibre transmitter or receiver crosses over the two signals, CML+ and CML-, making up the differential signal.
ECSS-E-ST-50-11C | ECSS - Current v1.0 | 5.3.3.6a | Requirement | ECSS-E-ST-50-11_1410054 | 1 | Created | The INIT2 control word, used during lane initialisation, shall begin with an initialisation comma, K28.5, which is in the least significant symbol position of the control word and is sent first.
ECSS-E-ST-50-11C | ECSS - Current v1.0 | 5.3.3.6b | Requirement | ECSS-E-ST-50-11_1410055 | 1 | Created | The second symbol in the INIT2 control word shall be the Lane Layer Control Word, LLCW, identifier, which has the value D14.6 and identifies the control word as being a control word generated and used by the Lane layer.
ECSS-E-ST-50-11C | ECSS - Current v1.0 | 5.3.3.6c | Requirement | ECSS-E-ST-50-11_1410056 | 1 | Created | The third symbol in the INIT2 control word shall identify the Lane Layer Control Word as being an INIT2 control word, and has the value D6.5.
ECSS-E-ST-50-11C | ECSS - Current v1.0 | 5.3.3.6d | Requirement | ECSS-E-ST-50-11_1410057 | 1 | Created | The fourth and final symbol in the INIT2 control word shall be a copy of the third symbol.
ECSS-E-ST-50-11C | ECSS - Current v1.0 | 5.3.3.7a | Requirement | ECSS-E-ST-50-11_1410058 | 1 | Created | The Inverse INIT2 control word, iINIT2, shall begin with an initialisation comma, K28.5, which is in the least significant symbol position of the control word and is received first.
ECSS-E-ST-50-11C | ECSS - Current v1.0 | 5.3.3.7b | Requirement | ECSS-E-ST-50-11_1410059 | 1 | Created | The second symbol in the Inverse INIT2 control word shall be the Inverse Lane Layer Control Word, iLLCW, identifier, which has the value D17.1 and identifies the control word as being a control word generated and used by the Lane layer.
ECSS-E-ST-50-11C | ECSS - Current v1.0 | 5.3.3.7c | Requirement | ECSS-E-ST-50-11_1410060 | 1 | Created | The third symbol in the Inverse INIT2 control word shall identify the Lane Layer Control Word as being an Inverse INIT2 control word, and has the value D25.2.
ECSS-E-ST-50-11C | ECSS - Current v1.0 | 5.3.3.7d | Requirement | ECSS-E-ST-50-11_1410061 | 1 | Created | The fourth and final symbol in the Inverse INIT2 control word shall be a copy of the third symbol.
ECSS-E-ST-50-11C | ECSS - Current v1.0 | 5.3.3.7e | Requirement | ECSS-E-ST-50-11_1410062 | 1 | Created | The Inverse INIT2 control word shall not be generated by the SpaceFibre port. | NOTE The Inverse INIT2 is formed when the PCB layout in a SpaceFibre transmitter or receiver crosses over the two signals, CML+ and CML-, making up the differential signal.
ECSS-E-ST-50-11C | ECSS - Current v1.0 | 5.3.3.8a | Requirement | ECSS-E-ST-50-11_1410063 | 1 | Created | The INIT3 control word, used during lane initialisation, shall begin with an initialisation comma, K28.5, which is in the least significant symbol position of the control word and is sent first.
ECSS-E-ST-50-11C | ECSS - Current v1.0 | 5.3.3.8b | Requirement | ECSS-E-ST-50-11_1410064 | 1 | Created | The second symbol in the INIT3 control word shall be the Lane Layer Control Word, LLCW, identifier, which has the value D14.6 and identifies the control word as being a control word generated and used by the Lane layer.
ECSS-E-ST-50-11C | ECSS - Current v1.0 | 5.3.3.8c | Requirement | ECSS-E-ST-50-11_1410065 | 1 | Created | The third symbol in the INIT3 control word, which has the value D24.1, shall identify the Lane Layer Control Word as being an INIT3 control word.
ECSS-E-ST-50-11C | ECSS - Current v1.0 | 5.3.3.8d | Requirement | ECSS-E-ST-50-11_1410066 | 1 | Created | The fourth and final symbol in the INIT3 control word, Capability, shall be a data symbol with any value from D0.0 to D31.7 and encode a data character containing control flags and information about the capability of the lane. | NOTE It is not necessary for the Capability field to have valid inverse symbols, since by the time INIT3s are being sent any necessary receiver inversion is already completed.
ECSS-E-ST-50-11C | ECSS - Current v1.0 | 5.3.3.8e | Requirement | ECSS-E-ST-50-11_1410067 | 1 | Created | The Capability data character shall contain several fields as follows: 1. Bit 0: the INIT3LinkResetFlag. 2. Bit 1: the INIT3LaneStart flag. 3. Bit 2: the INIT3DataScrambled flag. 4. Bit 3: the INIT3Multi-LaneCapable flag. 5. Bit 4: the INIT3RoutingSwitch flag. 6. Bits 5 to 7: reserved, which are set to zero when transmitted and ignored when received.
ECSS-E-ST-50-11C | ECSS - Current v1.0 | 5.3.3.8f | Requirement | ECSS-E-ST-50-11_1410068 | 1 | Created | The INIT3LinkResetFlag shall take on one of the following values: 1. INIT3LinkResetFlag=0, which means that at least one lane of the SpaceFibre port sending the INIT3 control word has been in the Active state at least once since the last link reset or power on reset. 2. INIT3LinkResetFlag=1, which means that the SpaceFibre port sending the INIT3 control word has not had any lane in the Active state since the last link reset or power on reset. | NOTE The reset values of various parameters are specified in clause 5.9.
ECSS-E-ST-50-11C | ECSS - Current v1.0 | 5.3.3.8g | Requirement | ECSS-E-ST-50-11_1410069 | 1 | Created | The INIT3LaneStart flag shall take on one of the following values: 1. INIT3LaneStart=0, which means that the SpaceFibre lane sending the INIT3 control word has its LaneStart management parameter NOT set. 2. INIT3LaneStart=1, which means that the SpaceFibre lane sending the INIT3 control word has its LaneStart management parameter set.
ECSS-E-ST-50-11C | ECSS - Current v1.0 | 5.3.3.8h | Requirement | ECSS-E-ST-50-11_1410070 | 1 | Created | The INIT3DataScrambled flag shall take on one of the following values: 1. INIT3DataScrambled=0, which means that the SpaceFibre port sending the INIT3 control word does NOT scramble data in its data frames. 2. INIT3DataScrambled=1, which means that the SpaceFibre port sending the INIT3 control word does scramble data in its data frames.
ECSS-E-ST-50-11C | ECSS - Current v1.0 | 5.3.3.8i | Requirement | ECSS-E-ST-50-11_1410071 | 1 | Created | The INIT3Multi-LaneCapable flag shall take on one of the following values: 1. INIT3Multi-LaneCapable=0, which means that the SpaceFibre lane sending the INIT3 control word is NOT capable of operating as a lane in a multi-lane link. 2. INIT3Multi-LaneCapable=1, which means that the SpaceFibre lane sending the INIT3 control word is capable of operating as a lane in a multi-lane link.
ECSS-E-ST-50-11C | ECSS - Current v1.0 | 5.3.3.8j | Requirement | ECSS-E-ST-50-11_1410072 | 1 | Created | The INIT3RoutingSwitch flag shall take on one of the following values: 1. INIT3RoutingSwitch=0, which means that the SpaceFibre lane sending the INIT3 control word is NOT a lane belonging to a link of a routing switch. 2. INIT3RoutingSwitch=1, which means that the SpaceFibre lane sending the INIT3 control word is a lane belonging to a link of a routing switch.
ECSS-E-ST-50-11C | ECSS - Current v1.0 | 5.3.3.9a | Requirement | ECSS-E-ST-50-11_1410073 | 1 | Created | The STANDBY control word shall begin with a comma, K28.7, which is in the least significant symbol position of the control word and is sent first.
ECSS-E-ST-50-11C | ECSS - Current v1.0 | 5.3.3.9b | Requirement | ECSS-E-ST-50-11_1410074 | 1 | Created | The second symbol in the STANDBY control word shall be the Lane Layer Control Word, LLCW, identifier, which has the value D14.6 and identifies the control word as being a control word generated and used by the Lane layer.
ECSS-E-ST-50-11C | ECSS - Current v1.0 | 5.3.3.9c | Requirement | ECSS-E-ST-50-11_1410075 | 1 | Created | The third symbol in the STANDBY control word shall identify the Lane Layer Control Word as being a STANDBY control word, and has the value D30.3.
ECSS-E-ST-50-11C | ECSS - Current v1.0 | 5.3.3.9d | Requirement | ECSS-E-ST-50-11_1410076 | 1 | Created | The fourth and final symbol in the STANDBY control word, Standby Reason field, shall be a data symbol with any value from D0.0 to D31.7 and encode a data character containing information about the reason that the STANDBY symbol was sent.
ECSS-E-ST-50-11C | ECSS - Current v1.0 | 5.3.3.9e | Permission | ECSS-E-ST-50-11_1410077 | 1 | Created | The Standby Reason field may be set to D0.0, if the SpaceFibre interface does not support the sending of the reason for the lane standby. | NOTE The STANDBY control word is used to inform the far-end of a lane that the SpaceFibre interface is about to go into standby mode with its line driver turned off.
ECSS-E-ST-50-11C | ECSS - Current v1.0 | 5.3.3.9f | Requirement | ECSS-E-ST-50-11_1410078 | 1 | Created | The Standby Reason data character shall contain several fields as follows: 1. Bit 0: When set to 1, indicates that the reason field is supported and the other bits are valid, while when set to 0, indicates that the reason field is not supported and the other bits are all set to 0 on transmit and ignored when received. 2. Bit 1: When set to 1, indicates that the sender of the STANDBY asserted AutoStart after the lane disconnects, which allows the receiver of the STANDBY to start the lane again, while when set to 0, means that AutoStart is de-asserted after the lane disconnects, so the receiver of the STANDBY cannot decide to start the lane again. 3. Bit 2: When set to 1, indicates that the sender of the STANDBY can later assert LaneStart and try to start the lane, while when set to 0, indicates that LaneStart remains de-asserted. 4. Bit 3: When set to 1, indicates that bits 4-7 of the Standby Reason field contain implementation dependent information, while when set to 0, indicates that bits 4-7 of the Standby Reason field are reserved. 5. Bits 4 to 7: When bit 3 is set to 1, bits 4 to 7 contain implementation dependent information about the reason of the lane being disabled, while when bit 3 is set to 0, bits 4 to 7 are reserved being set to zero when transmitted and ignored when received.
ECSS-E-ST-50-11C | ECSS - Current v1.0 | 5.3.3.10a | Requirement | ECSS-E-ST-50-11_1410079 | 1 | Created | The LOST_SIGNAL control word shall begin with a comma, K28.7, which is in the least significant symbol position of the control word and is sent first.
ECSS-E-ST-50-11C | ECSS - Current v1.0 | 5.3.3.10b | Requirement | ECSS-E-ST-50-11_1410080 | 1 | Created | The second symbol in the LOST_SIGNAL control word shall be the Lane Layer Control Word, LLCW, identifier, which has the value D14.6 and identifies the control word as being a control word generated and used by the Lane layer.
ECSS-E-ST-50-11C | ECSS - Current v1.0 | 5.3.3.10c | Requirement | ECSS-E-ST-50-11_1410081 | 1 | Created | The third symbol in the LOST_SIGNAL control word shall identify the Lane Layer Control Word as being a LOST_SIGNAL control word, and has the value D4.3.
ECSS-E-ST-50-11C | ECSS - Current v1.0 | 5.3.3.10d | Requirement | ECSS-E-ST-50-11_1410082 | 1 | Created | The fourth and final symbol in the LOST_SIGNAL control word, Lost Signal Reason field, shall be a data symbol with any value from D0.0 to D2.0 and encode a data character containing information about the cause of the loss of signal.
ECSS-E-ST-50-11C | ECSS - Current v1.0 | 5.3.3.10e | Requirement | ECSS-E-ST-50-11_1410083 | 1 | Created | The Lost Signal Reason data character shall contain two fields as follows: 1. Bit 0 to 1: the LOS_Cause status bits. 2. Bits 2 to 7: reserved, which are set to zero when transmitted and ignored when received.
ECSS-E-ST-50-11C | ECSS - Current v1.0 | 5.3.3.10f | Requirement | ECSS-E-ST-50-11_1410084 | 1 | Created | The LOS_Cause status bits shall take on one of the following values: 1. LOS_Cause=0b00, which means that the receiver in the SpaceFibre port sending the LOST_SIGNAL control word is not receiving a strong enough signal. 2. LOS_Cause=0b01, which means that the receiver in the SpaceFibre port sending the LOST_SIGNAL control word is detecting too many receive errors to operate reliably. 3. LOS_Cause=0b10, which means that the receiver in the SpaceFibre port sending the LOST_SIGNAL control word received an INIT1 while in the Active state and the lane is not an RxOnly lane.
ECSS-E-ST-50-11C | ECSS - Current v1.0 | 5.3.4.1a | Requirement | ECSS-E-ST-50-11_1410085 | 1 | Created | Multi-Lane control words shall be used to align control words flowing over multiple lanes and to support the initialisation of unidirectional lanes in an asymmetric link. | NOTE Multi-Lane control words are constructed as illustrated in Table 5-4.
ECSS-E-ST-50-11C | ECSS - Current v1.0 | 5.3.4.2a | Requirement | ECSS-E-ST-50-11_1410086 | 1 | Created | The ACTIVE control word shall begin with a comma, K28.7, which is in the least significant symbol position of the control word and is sent first.
ECSS-E-ST-50-11C | ECSS - Current v1.0 | 5.3.4.2b | Requirement | ECSS-E-ST-50-11_1410087 | 1 | Created | The second symbol in the ACTIVE control word shall identify the control word as being an ACTIVE control word, and has the value D0.1.
ECSS-E-ST-50-11C | ECSS - Current v1.0 | 5.3.4.2c | Requirement | ECSS-E-ST-50-11_1410088 | 1 | Created | The third symbol in the ACTIVE control word shall contain the least-significant 8 bits of the 16-bit ACT field which has one bit for each possible lane, with bit N corresponding to lane N.
ECSS-E-ST-50-11C | ECSS - Current v1.0 | 5.3.4.2d | Requirement | ECSS-E-ST-50-11_1410089 | 1 | Created | The fourth symbol in the ACTIVE control word shall contain the most-significant 8 bits of the 16-bit ACT field.
ECSS-E-ST-50-11C | ECSS - Current v1.0 | 5.3.4.2e | Requirement | ECSS-E-ST-50-11_1410090 | 1 | Created | When a particular bit is set in the ACT field of an ACTIVE control word, it shall indicate that the corresponding lane at the end of the link sending the ACTIVE control word is in the Active state.
ECSS-E-ST-50-11C | ECSS - Current v1.0 | 5.3.4.3a | Requirement | ECSS-E-ST-50-11_1410091 | 1 | Created | The ALIGN control word shall begin with a comma, K28.7, which is in the least significant symbol position of the control word and is sent first.
ECSS-E-ST-50-11C | ECSS - Current v1.0 | 5.3.4.3b | Requirement | ECSS-E-ST-50-11_1410092 | 1 | Created | The second symbol in the ALIGN control word shall identify the control word as being an ALIGN control word, and has the value D23.3.
ECSS-E-ST-50-11C | ECSS - Current v1.0 | 5.3.4.3c | Requirement | ECSS-E-ST-50-11_1410093 | 1 | Created | The third symbol in the ALIGN control word shall contain the 8-bit LANES field which comprises two sub-fields: #Lanes, bits 0-3, and Lane Number, bits 4-7.
ECSS-E-ST-50-11C | ECSS - Current v1.0 | 5.3.4.3d | Requirement | ECSS-E-ST-50-11_1410094 | 1 | Created | The 4-bit #Lanes field of the ALIGN control word shall contain the number of lanes that are in the Active state at the end of the link sending the ALIGN control word, where a value of 0b0000 means that 16 lanes are in the Active state.
ECSS-E-ST-50-11C | ECSS - Current v1.0 | 5.3.4.3e | Requirement | ECSS-E-ST-50-11_1410095 | 1 | Created | The 4-bit Lane Number field of the ALIGN control word shall contain the lane number of the lane used to send the ALIGN control word.
ECSS-E-ST-50-11C | ECSS - Current v1.0 | 5.3.4.3f | Requirement | ECSS-E-ST-50-11_1410096 | 1 | Created | The fourth and final symbol in the ALIGN control word shall contain the bitwise inverse of the third symbol, which is used to confirm the integrity of the LANES field when received before its contents are acted upon.
ECSS-E-ST-50-11C | ECSS - Current v1.0 | 5.3.4.4a | Requirement | ECSS-E-ST-50-11_1410097 | 1 | Created | The PAD control word shall begin with a comma, K28.7, which is in the least significant symbol position of the control word and is sent first.
ECSS-E-ST-50-11C | ECSS - Current v1.0 | 5.3.4.4b | Requirement | ECSS-E-ST-50-11_1410098 | 1 | Created | The second, third and fourth symbols in the PAD control word shall all have the same value, K27.7, identifying the control word as being a PAD control word.
ECSS-E-ST-50-11C | ECSS - Current v1.0 | 5.3.5.1.1a | Requirement | ECSS-E-ST-50-11_1410099 | 1 | Created | Framing control words shall be used to encapsulate the data frames, broadcast frames, and idle frames being sent across the link. | NOTE 1 Framing control words are illustrated in Table 5-5. NOTE 2 The specific values of the K-codes and D-codes used in the control words have been designed to maximize the Hamming distance between one symbol and any other symbol, helping to reduce the likelihood of an undetected error.
ECSS-E-ST-50-11C | ECSS - Current v1.0 | 5.3.5.1.2a | Requirement | ECSS-E-ST-50-11_1410100 | 1 | Created | The Sequence Number, SEQ_NUM, used in the Start of Idle Frame, SIF, End of Data Frame, EDF, End of Broadcast Frame, EBF, and in the FCT and ACK, NACK and FULL control words, shall contain two fields as follows: 1. Bit 0 to 6: a 7-bit sequence count. 2. Bit 7: a sequence count polarity flag. | NOTE See clause 5.3.5.2 for details of the FCT, and clause 5.3.5.3 for details of ACK, NACK and FULL.
ECSS-E-ST-50-11C | ECSS - Current v1.0 | 5.3.5.1.2b | Requirement | ECSS-E-ST-50-11_1410101 | 1 | Created | The 7-bit Sequence Count field shall contain a modulo-128 integer, which is incremented immediately prior to the sending of a new data frame, broadcast frame or FCT.
ECSS-E-ST-50-11C | ECSS - Current v1.0 | 5.3.5.1.2c | Requirement | ECSS-E-ST-50-11_1410102 | 1 | Created | The 7-bit Sequence Count field shall be set to zero following a link reset.
ECSS-E-ST-50-11C | ECSS - Current v1.0 | 5.3.5.1.2d | Requirement | ECSS-E-ST-50-11_1410103 | 1 | Created | The polarity flag shall be set to zero following a link reset.
ECSS-E-ST-50-11C | ECSS - Current v1.0 | 5.3.5.1.2e | Requirement | ECSS-E-ST-50-11_1410104 | 1 | Created | If the polarity flag is zero, the polarity of the Sequence Number shall be considered positive.
ECSS-E-ST-50-11C | ECSS - Current v1.0 | 5.3.5.1.2f | Requirement | ECSS-E-ST-50-11_1410105 | 1 | Created | If the polarity flag is one, the polarity of the Sequence Number shall be considered negative.
ECSS-E-ST-50-11C | ECSS - Current v1.0 | 5.3.5.1.2g | Requirement | ECSS-E-ST-50-11_1410106 | 1 | Created | The polarity flag shall be inverted every time a new error recovery is started. | NOTE The polarity flag is used to distinguish frames, ACKs and NACKs sent before an error recovery procedure starts, indicated by a RETRY control word, from those that follow the start of the error recovery. Each time a new error recovery procedure starts and a RETRY control word is sent, the polarity bit is flipped to distinguish the new sequence of frames etc. from the old sequence. See clause 5.7.7.3.
ECSS-E-ST-50-11C | ECSS - Current v1.0 | 5.3.5.1.3a | Requirement | ECSS-E-ST-50-11_1410107 | 1 | Created | The SDF control word shall be used to indicate the start of a data frame.
ECSS-E-ST-50-11C | ECSS - Current v1.0 | 5.3.5.1.3b | Requirement | ECSS-E-ST-50-11_1410108 | 1 | Created | The SDF control word shall begin with a comma, K28.7, which is in the least significant symbol position of the control word and is sent first.
ECSS-E-ST-50-11C | ECSS - Current v1.0 | 5.3.5.1.3c | Requirement | ECSS-E-ST-50-11_1410109 | 1 | Created | The second symbol in the SDF control word shall identify the control word as being an SDF control word, and has the value D16.2.
ECSS-E-ST-50-11C | ECSS - Current v1.0 | 5.3.5.1.3d | Requirement | ECSS-E-ST-50-11_1410110 | 1 | Created | The third symbol in the SDF control word shall be a data symbol with any value from D0.0 to D31.0 and encode a data character containing the virtual channel number, VC0 to VC31 respectively, that this data frame is travelling over. | NOTE 1 All other values (except D0.0 to D31.0) are reserved. NOTE 2 D0.0 to D31.0 all have the three most significant bits set to zero.
ECSS-E-ST-50-11C | ECSS - Current v1.0 | 5.3.5.1.3e | Requirement | ECSS-E-ST-50-11_1410111 | 1 | Created | The fourth and final symbol in the SDF control word is reserved and shall be set to D0.0.
ECSS-E-ST-50-11C | ECSS - Current v1.0 | 5.3.5.1.4a | Requirement | ECSS-E-ST-50-11_1410112 | 1 | Created | The EDF control word shall be used to indicate the end of a data frame.
ECSS-E-ST-50-11C | ECSS - Current v1.0 | 5.3.5.1.4b | Requirement | ECSS-E-ST-50-11_1410113 | 1 | Created | The EDF control word shall begin with the control character K28.0, which is in the least significant symbol position of the control word and is sent first.
ECSS-E-ST-50-11C | ECSS - Current v1.0 | 5.3.5.1.4c | Requirement | ECSS-E-ST-50-11_1410114 | 1 | Created | The second symbol in the EDF control word shall be a data symbol with any value from D0.0 to D31.7 and encode a data character containing the Sequence Number of the current data frame.
ECSS-E-ST-50-11C | ECSS - Current v1.0 | 5.3.5.1.4d | Requirement | ECSS-E-ST-50-11_1410115 | 1 | Created | The third symbol of the EDF control word shall be a data symbol with any value from D0.0 to D31.7 and encode a data character containing the least significant byte of a 16-bit CRC which covers the part of the entire data frame sent on this lane, including the SDF and EDF, excluding the 16-bit CRC field in the EDF.
ECSS-E-ST-50-11C | ECSS - Current v1.0 | 5.3.5.1.4e | Requirement | ECSS-E-ST-50-11_1410116 | 1 | Created | The fourth symbol of the EDF control word shall be a data symbol with any value from D0.0 to D31.7 and encode a data character containing the most significant byte of a 16-bit CRC which covers the part of the entire data frame sent on this lane, including the SDF and EDF, excluding the 16-bit CRC field in the EDF, which is used to confirm the integrity of the data frame before its contents are acted upon. | NOTE The CRC includes the data value of the K-codes in the data frame, i.e. ignoring the value of the D/K flag.
ECSS-E-ST-50-11C | ECSS - Current v1.0 | 5.3.5.1.5a | Requirement | ECSS-E-ST-50-11_1410117 | 1 | Created | The SBF control word shall be used to indicate the start of a broadcast frame.
ECSS-E-ST-50-11C | ECSS - Current v1.0 | 5.3.5.1.5b | Requirement | ECSS-E-ST-50-11_1410118 | 1 | Created | The SBF control word shall begin with a comma, K28.7, which is in the least significant symbol position of the control word and is sent first.
ECSS-E-ST-50-11C | ECSS - Current v1.0 | 5.3.5.1.5c | Requirement | ECSS-E-ST-50-11_1410119 | 1 | Created | The second symbol in the SBF control word shall identify the control word as being an SBF control word, and has the value D29.2.
ECSS-E-ST-50-11C | ECSS - Current v1.0 | 5.3.5.1.5d | Requirement | ECSS-E-ST-50-11_1410120 | 1 | Created | The third symbol in the SBF control word shall be a data symbol with any value from D0.0 to D31.7 and encode a data character containing the broadcast channel number that this broadcast frame is travelling over.
ECSS-E-ST-50-11C | ECSS - Current v1.0 | 5.3.5.1.5e | Requirement | ECSS-E-ST-50-11_1410121 | 1 | Created | The fourth and final symbol in the SBF control word shall be a data symbol with any value from D0.0 to D31.7 and encode a data character containing the Broadcast Type, B_TYPE. | NOTE The Broadcast Type determines the type of the broadcast message, e.g. time message, error message, event signalling message, and the priority with which it is forwarded by a router when several different broadcast messages arrive at the same time.
ECSS-E-ST-50-11C | ECSS - Current v1.0 | 5.3.5.1.6a | Requirement | ECSS-E-ST-50-11_1410122 | 1 | Created | The EBF control word shall be used to indicate the end of a broadcast frame.
ECSS-E-ST-50-11C | ECSS - Current v1.0 | 5.3.5.1.6b | Requirement | ECSS-E-ST-50-11_1410123 | 1 | Created | The EBF control word shall begin with the control character K28.2, which is in the least significant symbol position of the control word and is sent first.
ECSS-E-ST-50-11C | ECSS - Current v1.0 | 5.3.5.1.6c | Requirement | ECSS-E-ST-50-11_1410124 | 1 | Created | The second symbol in the EBF control word shall be a data symbol with any value from D0.0 to D3.0 and encode a data character containing the following flags: 1. The DELAYED flag in bit 1, which when set indicates that the current broadcast frame has been delayed because of another broadcast frame. 2. The LATE flag in bit 0, which when set indicates that the broadcast frame has been delayed by a transient or persistent error occurring on a link or no link being available to forward the broadcast frame. | NOTE 1 The DELAYED flag is set by the Network layer when a broadcast message is delayed in a routing switch because a previous broadcast message is still in the process of being sent or several broadcast messages arrive at the same time. The DELAYED flag is used to indicate that the broadcast message has been subject to a short delay and ought not be used for time synchronisation purposes. NOTE 2 The latency of a broadcast message where the DELAYED flag and LATE flag are not set, is implementation dependent and ought to be specified in the data sheet for a particular device. NOTE 3 The LATE flag is set when there is an error in the Data Link layer or there is no active lane to forward the broadcast frame over. The LATE flag is used to discard old broadcast messages and to avoid broadcast message duplication. See clause 5.8.12.2.
ECSS-E-ST-50-11C | ECSS - Current v1.0 | 5.3.5.1.6d | Requirement | ECSS-E-ST-50-11_1410125 | 1 | Created | The remaining bits, bits 2 to 7, of the second data character of the EBF control word shall be reserved, set to zero when transmitted and ignored when received.
ECSS-E-ST-50-11C | ECSS - Current v1.0 | 5.3.5.1.6e | Requirement | ECSS-E-ST-50-11_1410126 | 1 | Created | The third symbol in the EBF control word shall be a data symbol with any value from D0.0 to D31.7 and encode a data character containing the Sequence Number of the current broadcast frame.
ECSS-E-ST-50-11C | ECSS - Current v1.0 | 5.3.5.1.6f | Requirement | ECSS-E-ST-50-11_1410127 | 1 | Created | The fourth symbol of the EBF control word shall be a data symbol with any value from D0.0 to D31.7 and encode a data character containing an 8-bit CRC covering the entire broadcast frame including the SBF and EBF, excluding the 8-bit CRC field in the EBF, which is used to confirm the integrity of the broadcast frame before its contents are acted upon. | NOTE The CRC includes the data value of the K-codes in the broadcast frame, i.e. ignoring the value of the D/K flag.
ECSS-E-ST-50-11C | ECSS - Current v1.0 | 5.3.5.1.7a | Requirement | ECSS-E-ST-50-11_1410128 | 1 | Created | The SIF control word shall be used to indicate the start of an idle frame.
ECSS-E-ST-50-11C | ECSS - Current v1.0 | 5.3.5.1.7b | Requirement | ECSS-E-ST-50-11_1410129 | 1 | Created | The SIF control word shall begin with a comma, K28.7, which is in the least significant symbol position of the control word and is sent first.
ECSS-E-ST-50-11C | ECSS - Current v1.0 | 5.3.5.1.7c | Requirement | ECSS-E-ST-50-11_1410130 | 1 | Created | The second symbol in the SIF control word shall identify the control word as being an SIF control word, and has the value D4.2.
ECSS-E-ST-50-11C | ECSS - Current v1.0 | 5.3.5.1.7d | Requirement | ECSS-E-ST-50-11_1410131 | 1 | Created | The third symbol in the SIF control word shall be a data symbol with any value from D0.0 to D31.7 and encode a data character containing the Sequence Number of the last data frame, FCT or broadcast frame sent over the SpaceFibre link.
ECSS-E-ST-50-11C | ECSS - Current v1.0 | 5.3.5.1.7e | Requirement | ECSS-E-ST-50-11_1410132 | 1 | Created | The fourth symbol of the SIF control word shall be a data symbol with any value from D0.0 to D31.7 and encode a data character containing an 8-bit CRC covering the first three characters of the control word, excluding the 8-bit CRC field itself, which is used to confirm the integrity of the SIF control word before its contents are acted upon. | NOTE 1 There is no end of idle frame control word. Idle frames are ended by an SDF, SBF or SIF. NOTE 2 The CRC includes the data value of the K-code in the SIF control word, i.e. ignoring the value of the D/K flag.
ECSS-E-ST-50-11C | ECSS - Current v1.0 | 5.3.5.2a | Requirement | ECSS-E-ST-50-11_1410133 | 1 | Created | The Flow control word shall be used to support flow control across virtual channels. | NOTE The Flow control word is illustrated in Table 5-6.
ECSS-E-ST-50-11C | ECSS - Current v1.0 | 5.3.5.2b | Requirement | ECSS-E-ST-50-11_1410134 | 1 | Created | The FCT control word shall be used to indicate that the receive buffer for the specified virtual channel has room for another complete data frame.
ECSS-E-ST-50-11C | ECSS - Current v1.0 | 5.3.5.2c | Requirement | ECSS-E-ST-50-11_1410135 | 1 | Created | The FCT control word shall begin with the K28.3 control character which is in the least significant symbol position of the control word and is sent first.
ECSS-E-ST-50-11C | ECSS - Current v1.0 | 5.3.5.2d | Requirement | ECSS-E-ST-50-11_1410136 | 1 | Created | The second symbol in the FCT control word shall be a data symbol with any value from D0.0 to D31.7, which comprises two fields: 1. a 3-bit Multiplier field in bits 7:5. 2. a 5-bit Channel Number field in bits 4:0.
ECSS-E-ST-50-11C | ECSS - Current v1.0 | 5.3.5.2e | Requirement | ECSS-E-ST-50-11_1410137 | 1 | Created | The Multiplier field shall indicate the value of the FCT, the FCT being exchanged for M×64 data words, where M is the value of the FCT Multiplier field plus 1, so that M=1 to 8 corresponds to field values of 0 to 7 respectively.
ECSS-E-ST-50-11C | ECSS - Current v1.0 | 5.3.5.2f | Requirement | ECSS-E-ST-50-11_1410138 | 1 | Created | The Channel Number field shall contain the virtual channel number that this FCT is for.
ECSS-E-ST-50-11C | ECSS - Current v1.0 | 5.3.5.2g | Requirement | ECSS-E-ST-50-11_1410139 | 1 | Created | The third symbol in the FCT control word shall be a data symbol with any value from D0.0 to D31.7 and encode a data character containing the Sequence Number of the current FCT. | NOTE The FCT shares the same Sequence Numbers as the data frames and broadcast frames.
ECSS-E-ST-50-11C | ECSS - Current v1.0 | 5.3.5.2h | Requirement | ECSS-E-ST-50-11_1410140 | 1 | Created | The fourth and final symbol in the FCT control word shall be a data symbol with any value from D0.0 to D31.7 and encode a data character containing an 8-bit CRC covering the first three characters of the FCT, excluding the 8-bit CRC field itself, which is used to check the integrity of the FCT when received, before it is acted upon. | NOTE The CRC includes the data value of the K-code in the FCT, i.e. ignoring the value of the D/K flag.
ECSS-E-ST-50-11C | ECSS - Current v1.0 | 5.3.5.3.1a | Requirement | ECSS-E-ST-50-11_1410141 | 1 | Created | Error recovery control words shall be used to acknowledge data frames, broadcast frames and FCTs that are received correctly and to negatively acknowledge those that are received incorrectly. | NOTE The error recovery control words are constructed as illustrated in Table 5-7.
ECSS-E-ST-50-11C | ECSS - Current v1.0 | 5.3.5.3.2a | Requirement | ECSS-E-ST-50-11_1410142 | 1 | Created | ACK control word shall be used to indicate that a data frame, FCT, or broadcast frame has been received without error and in the correct order.
ECSS-E-ST-50-11C | ECSS - Current v1.0 | 5.3.5.3.2b | Requirement | ECSS-E-ST-50-11_1410143 | 1 | Created | The ACK control word shall begin with a comma, K28.7, which is in the least significant symbol position of the control word and is sent first.
ECSS-E-ST-50-11C | ECSS - Current v1.0 | 5.3.5.3.2c | Requirement | ECSS-E-ST-50-11_1410144 | 1 | Created | The second symbol in the ACK control word shall identify the control word as being an ACK control word, and has the value D2.5.
ECSS-E-ST-50-11C | ECSS - Current v1.0 | 5.3.5.3.2d | Requirement | ECSS-E-ST-50-11_1410145 | 1 | Created | The third symbol in the ACK control word shall be a data symbol with any value from D0.0 to D31.7 and encode a data character containing a Sequence Number, SEQ_NUM, which is the Sequence Number of the data frame, FCT, or broadcast frame that is being acknowledged. | NOTE The item being acknowledged has been correctly received at the far-end of the link.
ECSS-E-ST-50-11C | ECSS - Current v1.0 | 5.3.5.3.2e | Requirement | ECSS-E-ST-50-11_1410146 | 1 | Created | The fourth and final symbol in the ACK control word shall be a data symbol with any value from D0.0 to D31.7 and encode a data character containing an 8-bit CRC covering the first three characters in the ACK control word, excluding the 8-bit CRC field itself, which is used to confirm the integrity of the ACK when received before its contents are acted upon. | NOTE The CRC includes the data value of the K-code in the ACK, i.e. ignoring the value of the D/K flag.
ECSS-E-ST-50-11C | ECSS - Current v1.0 | 5.3.5.3.3a | Requirement | ECSS-E-ST-50-11_1410147 | 1 | Created | The NACK control word shall be used to indicate that a data frame, FCT, or broadcast frame has not been received correctly.
ECSS-E-ST-50-11C | ECSS - Current v1.0 | 5.3.5.3.3b | Requirement | ECSS-E-ST-50-11_1410148 | 1 | Created | The NACK control word shall begin with a comma, K28.7, which is in the least significant symbol position of the control word and is sent first.
ECSS-E-ST-50-11C | ECSS - Current v1.0 | 5.3.5.3.3c | Requirement | ECSS-E-ST-50-11_1410149 | 1 | Created | The second symbol in the NACK control word shall identify the control word as being a NACK control word, and has the value D27.5.
ECSS-E-ST-50-11C | ECSS - Current v1.0 | 5.3.5.3.3d | Requirement | ECSS-E-ST-50-11_1410150 | 1 | Created | The third symbol in the NACK control word shall be a data symbol with any value from D0.0 to D31.7 and encode a data character containing a Sequence Number, SEQ_NUM, which is the Sequence Number of the last correctly received data frame, FCT, or broadcast frame. | NOTE All data frames, FCTs, and broadcast frames that have already been sent following that sequence indicated in the NACK are resent, possibly in a different order.
ECSS-E-ST-50-11C | ECSS - Current v1.0 | 5.3.5.3.3e | Requirement | ECSS-E-ST-50-11_1410151 | 1 | Created | The fourth and final symbol in the NACK control word shall be a data symbol with any value from D0.0 to D31.7 and encode a data character containing an 8-bit CRC covering the first three characters in the NACK control word, excluding the 8-bit CRC field itself, which is used to confirm the integrity of the NACK when received before its contents are acted upon. | NOTE The CRC includes the data value of the K-code in the NACK, i.e. ignoring the value of the D/K flag.
ECSS-E-ST-50-11C | ECSS - Current v1.0 | 5.3.5.3.4a | Requirement | ECSS-E-ST-50-11_1410152 | 1 | Created | The FULL control word shall be used to indicate that an error recovery buffer has become full.
ECSS-E-ST-50-11C | ECSS - Current v1.0 | 5.3.5.3.4b | Requirement | ECSS-E-ST-50-11_1410153 | 1 | Created | The FULL control word shall begin with a comma, K28.7, which is in the least significant symbol position of the control word and is sent first.
ECSS-E-ST-50-11C | ECSS - Current v1.0 | 5.3.5.3.4c | Requirement | ECSS-E-ST-50-11_1410154 | 1 | Created | The second symbol in the FULL control word shall identify the control words as being a FULL control word, and has the value D15.3.
ECSS-E-ST-50-11C | ECSS - Current v1.0 | 5.3.5.3.4d | Requirement | ECSS-E-ST-50-11_1410155 | 1 | Created | The third symbol in the FULL control word shall be a data symbol with any value from D0.0 to D31.7 and encode a data character containing a Sequence Number, SEQ_NUM, of the last data frame, FCT or broadcast frame sent over the SpaceFibre link.
ECSS-E-ST-50-11C | ECSS - Current v1.0 | 5.3.5.3.4e | Requirement | ECSS-E-ST-50-11_1410156 | 1 | Created | The fourth and final symbol in the FULL control word shall be a data symbol with any value from D0.0 to D31.7 and encode a data character containing an 8-bit CRC covering the first three characters in the FULL control word, excluding the 8-bit CRC field itself, which is used to confirm the integrity of the FULL when received before its contents are acted upon. | NOTE The CRC includes the data value of the K-code in the FULL, i.e. ignoring the value of the D/K flag.
ECSS-E-ST-50-11C | ECSS - Current v1.0 | 5.3.5.3.5a | Requirement | ECSS-E-ST-50-11_1410157 | 1 | Created | The RETRY control word shall be used to indicate that the contents of the error recovery buffer are about to be sent.
ECSS-E-ST-50-11C | ECSS - Current v1.0 | 5.3.5.3.5b | Requirement | ECSS-E-ST-50-11_1410158 | 1 | Created | The RETRY control word shall begin with a comma, K28.7, which is in the least significant symbol position of the control word and is sent first.
ECSS-E-ST-50-11C | ECSS - Current v1.0 | 5.3.5.3.5c | Requirement | ECSS-E-ST-50-11_1410159 | 1 | Created | The second symbol in the RETRY control word shall identify the control word as being a RETRY control word, and has the value D7.4.
ECSS-E-ST-50-11C | ECSS - Current v1.0 | 5.3.5.3.5d | Requirement | ECSS-E-ST-50-11_1410160 | 1 | Created | The third and fourth symbols in the RETRY control word are reserved and shall be set to D0.0 when transmitted and ignored when received.
ECSS-E-ST-50-11C | ECSS - Current v1.0 | 5.3.6a | Requirement | ECSS-E-ST-50-11_1410161 | 1 | Created | The receive error indication control word shall be used by the Lane layer to indicate that a disparity error, invalid code error or other form of error was detected in the received data stream. | NOTE The receive error indication control word is not sent over the SpaceFibre link. It is used within the receiver to indicate to higher protocol layers that an error has occurred. The receive error indication control word is illustrated in Table 5-8.
ECSS-E-ST-50-11C | ECSS - Current v1.0 | 5.3.6b | Requirement | ECSS-E-ST-50-11_1410162 | 1 | Created | The RXERR control word, shall be used to indicate that the received data or control word contained an error or is likely to have contained an error.
ECSS-E-ST-50-11C | ECSS - Current v1.0 | 5.3.6c | Requirement | ECSS-E-ST-50-11_1410163 | 1 | Created | The RXERR control word shall comprise one error symbol, K0.0, followed by three symbols each set to D0.0.
ECSS-E-ST-50-11C | ECSS - Current v1.0 | 5.3.6d | Requirement | ECSS-E-ST-50-11_1410164 | 1 | Created | Since the receive error indication control word contains invalid symbols it shall not be transmitted, and is only used in the receiver to indicate receive errors to higher layers.
ECSS-E-ST-50-11C | ECSS - Current v1.0 | 5.3.6e | Requirement | ECSS-E-ST-50-11_1410165 | 1 | Created | When loss of signal, (LoS), is detected, at least one RXERR word shall be passed up to the Multi-Lane or Data Link layer
ECSS-E-ST-50-11C | ECSS - Current v1.0 | 5.3.6f | Requirement | ECSS-E-ST-50-11_1410166 | 1 | Created | Data and control words shall not be passed up to the Multi-Lane or Data Link layer when the receiver has no signal on its inputs, LoS.
ECSS-E-ST-50-11C | ECSS - Current v1.0 | 5.3.6g | Permission | ECSS-E-ST-50-11_1410167 | 1 | Created | The RXERR control word may be passed up to the Multi-Lane or Data Link layer continuously when the receiver has no signal on its inputs, LoS.
ECSS-E-ST-50-11C | ECSS - Current v1.0 | 5.3.7.1a | Requirement | ECSS-E-ST-50-11_1410168 | 1 | Created | SpaceFibre data characters shall be directly represented by data symbols D0.0 to D31.7. | NOTE 1 For example, SpaceFibre data character 0x39 is represented by data symbol D25.1. NOTE 2 SpaceFibre N-Chars, data characters, EOPs and EEPs are equivalent to SpaceWire N-Chars, data characters, EOPs and EEPs carrying the same type of information, although with a different encoding. NOTE 3 The SpaceFibre N-Chars are constructed as illustrated in Table 5-9.
ECSS-E-ST-50-11C | ECSS - Current v1.0 | 5.3.7.1b | Requirement | ECSS-E-ST-50-11_1410169 | 1 | Created | The SpaceFibre EOP shall be represented by K29.7.
ECSS-E-ST-50-11C | ECSS - Current v1.0 | 5.3.7.1c | Requirement | ECSS-E-ST-50-11_1410170 | 1 | Created | The SpaceFibre EEP shall be represented by K30.7.
ECSS-E-ST-50-11C | ECSS - Current v1.0 | 5.3.7.1d | Requirement | ECSS-E-ST-50-11_1410171 | 1 | Created | No more than one EOP or EEP character shall be allowed to appear in the same word of a data frame.
ECSS-E-ST-50-11C | ECSS - Current v1.0 | 5.3.7.1e | Requirement | ECSS-E-ST-50-11_1410172 | 1 | Created | The EOP and EEP characters shall indicate the end of a SpaceFibre packet.
ECSS-E-ST-50-11C | ECSS - Current v1.0 | 5.3.7.1f | Requirement | ECSS-E-ST-50-11_1410173 | 1 | Created | Data characters in any particular word of a data frame shall come from the same SpaceWire packet.
ECSS-E-ST-50-11C | ECSS - Current v1.0 | 5.3.7.1g | Requirement | ECSS-E-ST-50-11_1410174 | 1 | Created | The data character following an EOP or EEP character shall be the first data character of the subsequent SpaceFibre packet.
ECSS-E-ST-50-11C | ECSS - Current v1.0 | 5.3.7.2a | Requirement | ECSS-E-ST-50-11_1410175 | 1 | Created | The Fill control character shall be represented by K27.7 | NOTE 1 The Fill control character is constructed as illustrated in Table 5-10. NOTE 2 This character is called a Fill control character because it is used to fill out space at the beginning or end of a SpaceFibre packet.
ECSS-E-ST-50-11C | ECSS - Current v1.0 | 5.3.7.2b | Requirement | ECSS-E-ST-50-11_1410176 | 1 | Created | The Fill character shall be used in a data word containing an EOP or EEP to fill otherwise empty characters that follow the EOP or EEP. | NOTE 1 This can be used to support 32-bit alignment of the VCBs. For example, if there are three N-Chars in an output VCB and the last one is an EOP, it is important to send this tail end of the SpaceFibre packet, without waiting for data from another packet to be added to the buffer. Since SpaceFibre sends data in words of four N-Chars each, it is necessary to have a character that fills out the space at the beginning or end of the words when needed. NOTE 2 An example showing two small packets in part of a frame, 32-bit aligned, is shown in Figure 5-3, where D represents a data character, E an EOP or EEP, and F a Fill.
ECSS-E-ST-50-11C | ECSS - Current v1.0 | 5.3.7.2c | Requirement | ECSS-E-ST-50-11_1410177 | 1 | Created | Fill characters shall only be sent between the EOP or EEP at the end of a packet and the first data character of the next packet. | NOTE 1 Fill characters are added at the beginning of a packet, to align a path address which is not a multiple of four data characters in length or to fill spaces that were previously occupied by a path address. NOTE 2 This allows the leading SpaceFibre path address bytes to be removed by a router and replaced by Fill characters in order to keep the word-alignment of the SpaceWire cargo when it arrives at the destination. It also allows some fills to be added to the start of a packet to ensure that the cargo of the packet is 32-bit aligned when there is a path address that is not a multiple of four data characters. An example is illustrated in Figure 5-4, where D represents a data character, E an EOP or EEP, F a Fill, and P a data character which is a path address.
ECSS-E-ST-50-11C | ECSS - Current v1.0 | 5.3.7.2d | Requirement | ECSS-E-ST-50-11_1410178 | 1 | Created | Fills shall be transported across the SpaceFibre link and placed in the input virtual channel buffer at the receiving end of the link.
ECSS-E-ST-50-11C | ECSS - Current v1.0 | 5.3.7.2e | Recommendation | ECSS-E-ST-50-11_1410179 | 1 | Created | In a single-lane link, a data word which contains four Fills should not be transmitted over the link. | NOTE In a multi-lane link data is sent over several lanes in parallel. It is possible that, in a row of data being sent over the multi-lane link at the start or end of a packet, one or more lanes contain data while the remaining lanes contain only fills.
ECSS-E-ST-50-11C | ECSS - Current v1.0 | 5.3.8.1a | Requirement | ECSS-E-ST-50-11_1410180 | 1 | Created | A frame shall contain user data, from a virtual channel or broadcast channel, or idle data.
ECSS-E-ST-50-11C | ECSS - Current v1.0 | 5.3.8.1b | Requirement | ECSS-E-ST-50-11_1410181 | 1 | Created | Three types of frame shall be supported: data frame, broadcast frame, idle frame.
ECSS-E-ST-50-11C | ECSS - Current v1.0 | 5.3.8.2a | Requirement | ECSS-E-ST-50-11_1410182 | 1 | Created | A data frame shall start with a start of data frame, SDF, control word. | NOTE The data frame for a single-lane is illustrated in Figure 5-5.
ECSS-E-ST-50-11C | ECSS - Current v1.0 | 5.3.8.2b | Requirement | ECSS-E-ST-50-11_1410183 | 1 | Created | A data frame shall end with an end of data frame, EDF, control word.
ECSS-E-ST-50-11C | ECSS - Current v1.0 | 5.3.8.2c | Requirement | ECSS-E-ST-50-11_1410184 | 1 | Created | A data frame shall contain between one and N×64 data words each, where N is an integer less than or equal to the "maximum number of data-sending lanes" parameter.
ECSS-E-ST-50-11C | ECSS - Current v1.0 | 5.3.8.2d | Requirement | ECSS-E-ST-50-11_1410185 | 1 | Created | Each data word shall contain four SpaceFibre N-Chars or Fills.
ECSS-E-ST-50-11C | ECSS - Current v1.0 | 5.3.8.2e | Requirement | ECSS-E-ST-50-11_1410186 | 1 | Created | The virtual channel, (VC), field in the start of data frame, SDF, shall identify the VC sending the data frame and into which it is received, as specified in 5.3.5.1.3d.
ECSS-E-ST-50-11C | ECSS - Current v1.0 | 5.3.8.2f | Requirement | ECSS-E-ST-50-11_1410187 | 1 | Created | The reserved field in the start of data frame, SDF, is reserved and shall be set to D0.0 and ignored by the receiver when the word is identified, as specified in 5.3.5.1.3e.
ECSS-E-ST-50-11C | ECSS - Current v1.0 | 5.3.8.2g | Requirement | ECSS-E-ST-50-11_1410188 | 1 | Created | The Sequence Number, SEQ_NUM, in the end of data frame, EDF, shall contain the Sequence Number for the current frame, as specified in 5.3.5.1.4c.
ECSS-E-ST-50-11C | ECSS - Current v1.0 | 5.3.8.2h | Requirement | ECSS-E-ST-50-11_1410189 | 1 | Created | The end of data frame, EDF, shall contain a 16-bit CRC covering the SDF control word, the data in the data frame, and the EDF control word, as specified in 5.3.5.1.4d and 5.3.5.1.7e.
ECSS-E-ST-50-11C | ECSS - Current v1.0 | 5.3.8.3a | Requirement | ECSS-E-ST-50-11_1410190 | 1 | Created | An idle frame shall start with an idle frame control word. | NOTE An idle frame is illustrated in Figure 5-6.
ECSS-E-ST-50-11C | ECSS - Current v1.0 | 5.3.8.3b | Requirement | ECSS-E-ST-50-11_1410191 | 1 | Created | An idle frame shall contain between zero and N×64 data words each, where N is an integer less than or equal to the "maximum number of data-sending lanes" parameter. | NOTE An idle frame contains at least a start of idle frame, SIF, control word.
ECSS-E-ST-50-11C | ECSS - Current v1.0 | 5.3.8.3c | Requirement | ECSS-E-ST-50-11_1410192 | 1 | Created | An idle frame shall end with the start of a data frame, broadcast frame, or next idle frame. | NOTE There is no end of idle frame control word.
ECSS-E-ST-50-11C | ECSS - Current v1.0 | 5.3.8.3d | Requirement | ECSS-E-ST-50-11_1410193 | 1 | Created | The Sequence Number, SEQ_NUM, shall be the Sequence Number of the last sent data frame, broadcast frame or FCT.
ECSS-E-ST-50-11C | ECSS - Current v1.0 | 5.3.8.3e | Requirement | ECSS-E-ST-50-11_1410194 | 1 | Created | The PRBS field in an idle frame shall contain a pseudo-random bit sequence. | NOTE Sending a PRBS avoids EMI emission peaks when idle frames are being transmitted.
ECSS-E-ST-50-11C | ECSS - Current v1.0 | 5.3.8.3f | Requirement | ECSS-E-ST-50-11_1410195 | 1 | Created | The PRBS shall be generated using the algorithm specified in clause 5.7.6.2.3.
ECSS-E-ST-50-11C | ECSS - Current v1.0 | 5.3.8.3g | Requirement | ECSS-E-ST-50-11_1410196 | 1 | Created | The PRBS seed used to compute the first idle frame following a link reset shall be set to 0xFFFF.
ECSS-E-ST-50-11C | ECSS - Current v1.0 | 5.3.8.3h | Requirement | ECSS-E-ST-50-11_1410197 | 1 | Created | In a multi-lane link, the PRBS words shall have the same value in each lane. | NOTE The PRBS words are then replicated across all words in a row, see clause 5.6.4.1. This is so that a single PRBS generator can be used rather than having one for each lane or a single PRBS generator running L times faster, where L is the number of lanes.
ECSS-E-ST-50-11C | ECSS - Current v1.0 | 5.3.8.3i | Requirement | ECSS-E-ST-50-11_1410198 | 1 | Created | The pseudo-random bit generator shall carry on generating the random bit sequence from one idle frame to the next.
ECSS-E-ST-50-11C | ECSS - Current v1.0 | 5.3.8.3j | Requirement | ECSS-E-ST-50-11_1410199 | 1 | Created | An idle frame shall be terminated on a word boundary as soon as there is a broadcast frame, or data frame to send.
ECSS-E-ST-50-11C | ECSS - Current v1.0 | 5.3.8.3k | Requirement | ECSS-E-ST-50-11_1410200 | 1 | Created | An idle frame shall be terminated in any case when 64 PRBS words have been sent over the same lane. | NOTE This means that the length of the idle frame can contain zero to 64 data words for each lane depending on when there are more broadcast or data frames to send.
ECSS-E-ST-50-11C | ECSS - Current v1.0 | 5.3.8.3l | Requirement | ECSS-E-ST-50-11_1410201 | 1 | Created | If an idle frame is terminated and there is nothing else to send, another idle frame shall be sent immediately.
ECSS-E-ST-50-11C | ECSS - Current v1.0 | 5.3.8.4a | Requirement | ECSS-E-ST-50-11_1410202 | 1 | Created | A broadcast frame shall start with a start of broadcast frame, SBF, control word. | NOTE The broadcast frame is illustrated in Figure 5-7.
ECSS-E-ST-50-11C | ECSS - Current v1.0 | 5.3.8.4b | Requirement | ECSS-E-ST-50-11_1410203 | 1 | Created | A broadcast frame shall end with an end of broadcast frame, EBF, control word.
ECSS-E-ST-50-11C | ECSS - Current v1.0 | 5.3.8.4c | Requirement | ECSS-E-ST-50-11_1410204 | 1 | Created | A broadcast frame shall contain two data words each containing four data bytes.
ECSS-E-ST-50-11C | ECSS - Current v1.0 | 5.3.8.4d | Requirement | ECSS-E-ST-50-11_1410205 | 1 | Created | The broadcast channel, BC, field in the SBF control word shall identify the broadcast channel transmitting and receiving the broadcast frame.
ECSS-E-ST-50-11C | ECSS - Current v1.0 | 5.3.8.4e | Requirement | ECSS-E-ST-50-11_1410206 | 1 | Created | The B_TYPE field shall identify the type of broadcast message.
ECSS-E-ST-50-11C | ECSS - Current v1.0 | 5.3.8.4f | Requirement | ECSS-E-ST-50-11_1410207 | 1 | Created | The B_TYPE field shall contain a broadcast type, which indicates the type of broadcast message and the meaning of the subsequent eight data bytes.
ECSS-E-ST-50-11C | ECSS - Current v1.0 | 5.3.8.4g | Requirement | ECSS-E-ST-50-11_1410208 | 1 | Created | The end of broadcast frame shall contain a STATUS field which contains three sub-fields: a 6-bit Reserved sub-field, a 1-bit DELAYED flag in bit-1 and a 1-bit LATE flag in bit-0, the least significant bit position.
ECSS-E-ST-50-11C | ECSS - Current v1.0 | 5.3.8.4h | Requirement | ECSS-E-ST-50-11_1410209 | 1 | Created | The Reserved sub-field in the EBF shall be set to zero when transmitted and ignored when received.
ECSS-E-ST-50-11C | ECSS - Current v1.0 | 5.3.8.4i | Requirement | ECSS-E-ST-50-11_1410210 | 1 | Created | If a broadcast frame is delayed in a routing switch because a previous broadcast frame is still in the process of being sent or several broadcast frames arrive at the same time, the DELAYED flag in the STATUS field of the end of the broadcast frame, EBF, shall be set to one, otherwise, the DELAYED flag is not changed. | NOTE The DELAYED flag is set when there are one or more pending broadcasts either in the process of being sent or waiting to be sent. If the broadcast frame contains time synchronisation, the end user application can decide to ignore the broadcast message because it was delayed. If the broadcast message contains event signalling information it can still be useful to the application even though it has been delayed. The maximum delay depends upon how many broadcast frames are sent by the routing switch before the current broadcast frame can be sent.
ECSS-E-ST-50-11C | ECSS - Current v1.0 | 5.3.8.4j | Requirement | ECSS-E-ST-50-11_1410211 | 1 | Created | If a broadcast frame is not sent immediately because a transient or persistent error occurred on a link or because there was no active link over which to send the broadcast message, the LATE flag in the STATUS field of the end of broadcast frame, EBF, shall be set to one, otherwise the LATE flag is not changed. | NOTE The LATE flag is set when there is a transient or persistent error on a link, which causes the broadcast frame to be delayed, or when there is no active link to forward the broadcast frame and it remains pending. The maximum delay depends upon the type of error encountered and the number of errors that occur across the link. For a single, transient error, the delay is a few µs.
ECSS-E-ST-50-11C | ECSS - Current v1.0 | 5.3.8.4k | Requirement | ECSS-E-ST-50-11_1410212 | 1 | Created | The Sequence Number, SEQ_NUM, in the end of broadcast frame shall contain the sequence number of the frame. | NOTE This sequence number is used to support error recovery.
ECSS-E-ST-50-11C | ECSS - Current v1.0 | 5.3.8.4l | Requirement | ECSS-E-ST-50-11_1410213 | 1 | Created | The end of broadcast frame shall contain an 8-bit CRC covering the SBF control word, the data in the data frame, and the first three characters of the EBF control word, excluding the 8-bit CRC field itself, which is used to check the integrity of the broadcast when received, before it is acted upon. | NOTE The CRC includes the data value of the K-code in the broadcast SBF and EBF control words, i.e. ignoring the value of the D/K flag.
ECSS-E-ST-50-11C | ECSS - Current v1.0 | 5.3.9a | Requirement | ECSS-E-ST-50-11_1410214 | 1 | Created | A SpaceFibre packet shall comprise a destination address, a cargo and an end of packet, EOP, or error end of packet, EEP, marker. | NOTE This is the same format as a SpaceWire packet.
ECSS-E-ST-50-11C | ECSS - Current v1.0 | 5.3.9b | Requirement | ECSS-E-ST-50-11_1410215 | 1 | Created | The destination address shall comprise zero or more data characters that describe the path to or the identity of the destination of the packet.
ECSS-E-ST-50-11C | ECSS - Current v1.0 | 5.3.9c | Requirement | ECSS-E-ST-50-11_1410216 | 1 | Created | The cargo shall contain the data that is transferred from the source of the packet to the destination of the packet.
ECSS-E-ST-50-11C | ECSS - Current v1.0 | 5.3.9d | Requirement | ECSS-E-ST-50-11_1410217 | 1 | Created | A SpaceFibre packet shall be terminated by one of the following N-Chars to signal the end of one packet and the start of the next packet: 1. An EOP marker, which indicates that the packet has been received in full. 2. An EEP, which indicates that the packet has been terminated prematurely because of an error.
ECSS-E-ST-50-11C | ECSS - Current v1.0 | 5.3.9e | Requirement | ECSS-E-ST-50-11_1410218 | 1 | Created | When an error has occurred in a packet resulting in some of the data in the packet being lost, the packet shall be terminated by an EEP.
ECSS-E-ST-50-11C | ECSS - Current v1.0 | 5.3.9f | Requirement | ECSS-E-ST-50-11_1410219 | 1 | Created | The data character following an EOP or EEP marker shall be the first data character of the next packet, which is usually the destination address or the first part of the destination address.
ECSS-E-ST-50-11C | ECSS - Current v1.0 | 5.3.9g | Requirement | ECSS-E-ST-50-11_1410220 | 1 | Created | A SpaceFibre packet shall be able to take on any length.
ECSS-E-ST-50-11C | ECSS - Current v1.0 | 5.3.9h | Requirement | ECSS-E-ST-50-11_1410221 | 1 | Created | Packets of zero length shall not be generated by a packet source. | NOTE Zero length packets are formed by an EOP or EEP followed immediately by another EOP or EEP and can occur on a network after an error, but are discarded by a routing switch.
ECSS-E-ST-50-11C | ECSS - Current v1.0 | 5.3.10a | Requirement | ECSS-E-ST-50-11_1410222 | 1 | Created | During lane initialisation, prior to a link being established, only the following Lane Layer Control Words shall be sent: INIT1, INIT2, INIT3. | NOTE 1 iINIT1 and iINIT2 are not transmitted but can be created from an INIT1 or INIT2 if the TXp and TXn or RXp and RXn signals are crossed resulting in the bits of the control symbols being inverted. NOTE 2 SKIP control words are not sent during lane initialisation since there is an initialisation time-out timer which causes the lane initialisation state machine to start to re-initialise after 5000 words have been sent. NOTE 3 IDLE control words are not sent during the lane initialisation as they contain the Comma, K28.7, and can move the lane initialisation state machine to the ClearLine state if sent during exchange of INIT3 control words.
ECSS-E-ST-50-11C | ECSS - Current v1.0 | 5.3.10b | Requirement | ECSS-E-ST-50-11_1410223 | 1 | Created | During lane initialisation the Lane Layer Control Words shall have the following precedence: 1. INIT1, INIT2 and INIT3, highest precedence. 2. Data words containing a PRBS which can also occur during initialisation, lowest precedence.
ECSS-E-ST-50-11C | ECSS - Current v1.0 | 5.3.10c | Requirement | ECSS-E-ST-50-11_1410224 | 1 | Created | Once one or more lanes have been established to form a link, the control words and frames shall have the following precedence: 1. SKIP, highest precedence. 2. LOST_SIGNAL. 3. STANDBY. 4. ALIGN. 5. ACTIVE. 6. RETRY. 7. Broadcast frame in error recovery buffer to be resent. 8. Broadcast frame. 9. ACK/NACK. 10. FCT in error recovery buffer to be resent. 11. FCT. 12. FULL. 13. Data frame in error recovery buffer to be resent. 14. Data frame. 15. Idle frame. 16. IDLE, lowest precedence. | NOTE It is not possible for an ACK and NACK to be waiting to be sent at the same time: one replaces the other.
ECSS-E-ST-50-11C | ECSS - Current v1.0 | 5.3.10d | Requirement | ECSS-E-ST-50-11_1410225 | 1 | Created | A SKIP control word shall be able to be inserted within a data frame, broadcast frame or idle frame.
ECSS-E-ST-50-11C | ECSS - Current v1.0 | 5.3.10e | Requirement | ECSS-E-ST-50-11_1410226 | 1 | Created | A LOST_SIGNAL control word shall be able to be inserted within a broadcast, data or idle frame.
ECSS-E-ST-50-11C | ECSS - Current v1.0 | 5.3.10f | Requirement | ECSS-E-ST-50-11_1410227 | 1 | Created | A STANDBY control word shall be able to be inserted within a broadcast, data or idle frame.
ECSS-E-ST-50-11C | ECSS - Current v1.0 | 5.3.10g | Requirement | ECSS-E-ST-50-11_1410228 | 1 | Created | An ALIGN control word shall be able to be inserted within a broadcast, data or idle frame.
ECSS-E-ST-50-11C | ECSS - Current v1.0 | 5.3.10h | Requirement | ECSS-E-ST-50-11_1410229 | 1 | Created | An ACTIVE control word shall be able to be inserted within a broadcast, data or idle frame.
ECSS-E-ST-50-11C | ECSS - Current v1.0 | 5.3.10i | Requirement | ECSS-E-ST-50-11_1410230 | 1 | Created | A RETRY control word shall be able to be inserted within a broadcast, data or idle frame.
ECSS-E-ST-50-11C | ECSS - Current v1.0 | 5.3.10j | Requirement | ECSS-E-ST-50-11_1410231 | 1 | Created | A broadcast frame shall be able to be inserted within a data frame.
ECSS-E-ST-50-11C | ECSS - Current v1.0 | 5.3.10k | Requirement | ECSS-E-ST-50-11_1410232 | 1 | Created | An ACK control word shall be able to be inserted within a data or idle frame.
ECSS-E-ST-50-11C | ECSS - Current v1.0 | 5.3.10l | Requirement | ECSS-E-ST-50-11_1410233 | 1 | Created | A NACK control word shall be able to be inserted within a data or idle frame.
ECSS-E-ST-50-11C | ECSS - Current v1.0 | 5.3.10m | Requirement | ECSS-E-ST-50-11_1410234 | 1 | Created | An FCT control word shall be able to be inserted within a data or idle frame.
ECSS-E-ST-50-11C | ECSS - Current v1.0 | 5.3.10n | Requirement | ECSS-E-ST-50-11_1410235 | 1 | Created | A FULL control word shall be able to be inserted within a data or idle frame.
ECSS-E-ST-50-11C | ECSS - Current v1.0 | 5.3.10o | Requirement | ECSS-E-ST-50-11_1410236 | 1 | Created | An idle frame shall be sent only when there are no data frames, broadcast frames or control words to send.
ECSS-E-ST-50-11C | ECSS - Current v1.0 | 5.3.10p | Requirement | ECSS-E-ST-50-11_1410237 | 1 | Created | An IDLE control word shall be sent only when there are no other frames or control words to send.
ECSS-E-ST-50-11C | ECSS - Current v1.0 | 5.3.10q | Requirement | ECSS-E-ST-50-11_1410238 | 1 | Created | While any broadcast frames in the error recovery buffer are being resent, new broadcast frames cannot be sent and shall wait for the error recovery buffer to finish resending any broadcast frames it contains. | NOTE See clause 5.7.7 for details of error recovery.
ECSS-E-ST-50-11C | ECSS - Current v1.0 | 5.3.10r | Requirement | ECSS-E-ST-50-11_1410239 | 1 | Created | While any broadcast frames or FCTs in the error recovery buffer are being resent, new FCTs cannot be sent and shall wait for the error recovery buffer to finish resending any broadcast frames or FCTs it contains. | NOTE See clause 5.7.7 for details of error recovery.
ECSS-E-ST-50-11C | ECSS - Current v1.0 | 5.3.10s | Requirement | ECSS-E-ST-50-11_1410240 | 1 | Created | While any broadcast frames or FCTs or data frames in the error recovery buffer are being resent, new data frames cannot be sent and shall wait for the error recovery buffer to finish resending any broadcast frames or FCTs or data frames it contains. | NOTE See clause 5.7.7 for details of error recovery.
ECSS-E-ST-50-11C | ECSS - Current v1.0 | 5.3.11a | Requirement | ECSS-E-ST-50-11_1410241 | 1 | Created | The meaning of K-codes within SpaceFibre shall be as in Table 5-11.
ECSS-E-ST-50-11C | ECSS - Current v1.0 | 5.3.12a | Requirement | ECSS-E-ST-50-11_1410243 | 1 | Created | The data values assigned to particular control word symbols within SpaceFibre shall be as in Table 5-12.
ECSS-E-ST-50-11C | ECSS - Current v1.0 | 5.4.1a | Requirement | ECSS-E-ST-50-11_1410245 | 1 | Created | The SpaceFibre Physical layer shall serialise and de-serialise SpaceFibre symbols, transmit and receive the SpaceFibre serial data signals over the physical medium, and define the cables, connectors, cable assemblies and PCB tracks that make up that physical medium.
ECSS-E-ST-50-11C | ECSS - Current v1.0 | 5.4.1b | Requirement | ECSS-E-ST-50-11_1410246 | 1 | Created | The Physical layer shall receive TX Symbols from the Lane layer.
ECSS-E-ST-50-11C | ECSS - Current v1.0 | 5.4.1c | Requirement | ECSS-E-ST-50-11_1410247 | 1 | Created | The Physical layer shall pass RX 10-bit data to the Lane layer.
ECSS-E-ST-50-11C | ECSS - Current v1.0 | 5.4.1d | Requirement | ECSS-E-ST-50-11_1410248 | 1 | Created | The Physical layer shall accept the following control signals from the Lane layer: 1. Line driver enable. 2. Line receiver enable. 3. Line clock data recovery enable. 4. Invert RX polarity.
ECSS-E-ST-50-11C | ECSS - Current v1.0 | 5.4.1e | Requirement | ECSS-E-ST-50-11_1410249 | 1 | Created | The Physical layer shall provide a NoSignal indication to the Lane layer.
ECSS-E-ST-50-11C | ECSS - Current v1.0 | 5.4.1f | Requirement | ECSS-E-ST-50-11_1410250 | 1 | Created | The Physical layer shall emit a TX Signal to the Physical layer at the far-end of the physical connection.
ECSS-E-ST-50-11C | ECSS - Current v1.0 | 5.4.1g | Requirement | ECSS-E-ST-50-11_1410251 | 1 | Created | The Physical layer shall receive an RX signal from the Physical layer at the far-end of the physical connection.
ECSS-E-ST-50-11C | ECSS - Current v1.0 | 5.4.1h | Requirement | ECSS-E-ST-50-11_1410252 | 1 | Created | The Physical layer shall be controlled by the following management parameters from the Management Information Base: 1. Near-end serial loopback enable. 2. Far-end serial loopback enable. | NOTE The interfaces to and from the Physical layer are illustrated in Figure 5-8.
ECSS-E-ST-50-11C | ECSS - Current v1.0 | 5.4.2.1a | Requirement | ECSS-E-ST-50-11_1410253 | 1 | Created | 10-bit symbols shall be transmitted serially over the physical medium.
ECSS-E-ST-50-11C | ECSS - Current v1.0 | 5.4.2.1b | Requirement | ECSS-E-ST-50-11_1410254 | 1 | Created | A serialiser shall be used to convert each parallel 10-bit symbol for transmission into a serial bit stream with each bit of the symbol being sent one after the other. | NOTE One, two or four symbols are provided to the serialiser in parallel.
ECSS-E-ST-50-11C | ECSS - Current v1.0 | 5.4.2.1c | Requirement | ECSS-E-ST-50-11_1410255 | 1 | Created | The least significant bit of the 10-bit symbol shall be transmitted first.
ECSS-E-ST-50-11C | ECSS - Current v1.0 | 5.4.2.1d | Requirement | ECSS-E-ST-50-11_1410256 | 1 | Created | The received digital signal from the line receiver shall be sampled by a clock-data recovery circuit to recover the serial bit stream.
ECSS-E-ST-50-11C | ECSS - Current v1.0 | 5.4.2.1e | Recommendation | ECSS-E-ST-50-11_1410257 | 1 | Created | The clock-data recovery circuit should indicate, in a status register, when bit synchronisation is achieved. | NOTE This is for status information only.
ECSS-E-ST-50-11C | ECSS - Current v1.0 | 5.4.2.1f | Requirement | ECSS-E-ST-50-11_1410258 | 1 | Created | The recovered serial bit stream shall be converted to 10-bit parallel form by a deserialiser. | NOTE The deserialiser does not necessarily produce a stream of 10-bit symbols because the boundary of the symbols is not known by the deserialiser. One, two or four sets of 10-bit parallel data are provided by the deserialiser, depending upon the implementation.
ECSS-E-ST-50-11C | ECSS - Current v1.0 | 5.4.2.1g | Requirement | ECSS-E-ST-50-11_1410259 | 1 | Created | When a valid serial bit stream appears on the input of the de-serialiser, it shall be ready to start recovering data from that serial bit stream after no more than 150000 bits have been received. | NOTE 1 This assumes that any PLL or similar circuit related to the clock-data recovery is locked. NOTE 2 It takes around a further 42000 bits after bit synchronization has been achieved for a lane to reach the Active state. The initialisation time-out timer is set to the time it takes to send 200000 bits (5000 words). 200000 - 42000 bits leads to the 150000 bit requirement.
ECSS-E-ST-50-11C | ECSS - Current v1.0 | 5.4.2.1h | Requirement | ECSS-E-ST-50-11_1410260 | 1 | Created | When Invert RX Polarity is asserted, each bit of the 10-bit parallel output from the deserialiser shall be inverted. | NOTE It is possible to do this by inverting the serial data entering the deserialiser or inverting each bit on the output of the deserialiser.
ECSS-E-ST-50-11C | ECSS - Current v1.0 | 5.4.2.2a | Recommendation | ECSS-E-ST-50-11_1410261 | 1 | Created | A serial loopback facility should be provided in the SpaceFibre port for test purposes.
ECSS-E-ST-50-11C | ECSS - Current v1.0 | 5.4.2.2b | Requirement | ECSS-E-ST-50-11_1410262 | 1 | Created | The near-end serial loopback shall connect the bit stream output from the serialiser in the transmitter, directly into the serial input of the deserialiser in the receiver.
ECSS-E-ST-50-11C | ECSS - Current v1.0 | 5.4.2.2c | Requirement | ECSS-E-ST-50-11_1410263 | 1 | Created | The far-end serial loopback shall connect the digital signal from the output of the line receiver directly to the input of the line driver.
ECSS-E-ST-50-11C | ECSS - Current v1.0 | 5.4.2.3a | Requirement | ECSS-E-ST-50-11_1410264 | 1 | Created | The data signalling rate for a SpaceFibre lane shall be the same, ±0,01% in each direction of the lane.
ECSS-E-ST-50-11C | ECSS - Current v1.0 | 5.4.2.3b | Requirement | ECSS-E-ST-50-11_1410265 | 1 | Created | The data signalling rate for a SpaceFibre lane shall be one of the following: 1 Gbit/s, 1,25 Gbit/s, 2 Gbit/s, 2,5 Gbit/s, 3,125 Gbit/s, 5 Gbit/s or 6,25 Gbit/s within ±0,01%.
ECSS-E-ST-50-11C | ECSS - Current v1.0 | 5.4.2.3c | Permission | ECSS-E-ST-50-11_1410266 | 1 | Created | The data signalling rate for a SpaceFibre lane may be any rate, provided that the two ends of the lane are at the same data signalling rate, ±0,01%. | NOTE A multi-lane implementation has each lane running at the same data signalling rate from the same clock or reference clock, see clause 5.6.2.
ECSS-E-ST-50-11C | ECSS - Current v1.0 | 5.4.2.4a | Requirement | ECSS-E-ST-50-11_1410267 | 1 | Created | When the level of the RX Signal received by the Physical layer is below the minimum threshold value of the receiver or when the transition density is below a certain value, NoSignal shall be asserted.
ECSS-E-ST-50-11C | ECSS - Current v1.0 | 5.4.2.4b | Permission | ECSS-E-ST-50-11_1410268 | 1 | Created | When a receiver does not provide a loss of signal indication, the NoSignal signal may either: 1. Be always de-asserted indicating that there is always a signal present at the receiver. 2. Have its value determined in some other way. | NOTE For example, the value of NoSignal can be determined by counting the number of bit transitions at the output of the receiver in a given period of time and asserting NoSignal when the bit transition density is above a suitable threshold.
ECSS-E-ST-50-11C | ECSS - Current v1.0 | 5.4.3.1a | Requirement | ECSS-E-ST-50-11_1410269 | 1 | Created | The electrical physical layer shall comprise a line driver, electrical cable assembly or PCB track, and line receiver. | NOTE One direction of the Physical layer is illustrated in Figure 5-9.
ECSS-E-ST-50-11C | ECSS - Current v1.0 | 5.4.3.2a | Requirement | ECSS-E-ST-50-11_1410270 | 1 | Created | The serial output shall generate the differential signals listed in Table 5-13.
ECSS-E-ST-50-11C | ECSS - Current v1.0 | 5.4.3.2b | Requirement | ECSS-E-ST-50-11_1410272 | 1 | Created | The serial output shall be AC coupled using 100 nF to 200 nF series capacitors on both transmit signals, TXp and TXn. | NOTE AC coupling protects the driver and receiver in the event of a failure that results in a high DC voltage on the signal lines. It helps to prevent fault propagation. It also prevents DC ground loops. The serial input is also AC coupled on the input side, see clause 5.4.3.3.
ECSS-E-ST-50-11C | ECSS - Current v1.0 | 5.4.3.2c | Permission | ECSS-E-ST-50-11_1410273 | 1 | Created | If a particular SerDes requires different AC coupling capacitors, values outside the 100 nF to 200 nF range may be used.
ECSS-E-ST-50-11C | ECSS - Current v1.0 | 5.4.3.2d | Requirement | ECSS-E-ST-50-11_1410274 | 1 | Created | 100 kohm ±10% discharge resistors shall be connected from the connector side of the series coupling capacitors to local circuit ground on both transmit signals, TXp and TXn. | NOTE The series capacitors and discharge resistors are illustrated in Figure 5-9.
ECSS-E-ST-50-11C | ECSS - Current v1.0 | 5.4.3.2e | Requirement | ECSS-E-ST-50-11_1410275 | 1 | Created | The serial output line driver shall use Current Mode Logic, CML. | NOTE The differential CML output signal is illustrated in Figure 5-10. It is possible to convert Voltage Mode Logic, VML, to CML using a resistor network. For example, see Nick Holland, “Interfacing Between LVPECL, VML, CML, and LVDS Levels”, Texas Instruments, Application Report SLLA120, December 2002.
ECSS-E-ST-50-11C | ECSS - Current v1.0 | 5.4.3.2f | Permission | ECSS-E-ST-50-11_1410276 | 1 | Created | When a SerDes serial interface in an FPGA or ASIC uses a different type of driver technology than CML, the serial output line drive may use that different technology other than CML provided that it meets the signal specifications in requirements 5.4.3.2g to 5.4.3.2k
ECSS-E-ST-50-11C | ECSS - Current v1.0 | 5.4.3.2g | Requirement | ECSS-E-ST-50-11_1410277 | 1 | Created | When terminated by a pair of 50 Ω ±1 Ω termination resistors, as shown in Figure 5-11, and measured using a wide bandwidth oscilloscope with a combined bandwidth of at least three times the bit rate, the output signals shall conform to the following: 1. Amplitude of each signal, VTXp-PK and VTXn-PK individually, of between 0,2 Volt and 0,4 Volt. 2. Differential peak-to-peak amplitude, VDIFF-PK-PK, which is twice the maximum, absolute value of TXp minus TXn, of between 0,8 Volt and 1,6 Volt. 3. Jitter of less than 35 % of the bit interval, Jitter ≤ ±0,175UI. | NOTE The corresponding eye pattern masks for the near-end differential signals are illustrated in Figure 5-12.
ECSS-E-ST-50-11C | ECSS - Current v1.0 | 5.4.3.2h | Requirement | ECSS-E-ST-50-11_1410279 | 1 | Created | For data signalling rates in the range 1 Gbit/s to 3,125 Gbit/s, the serial eye pattern mask shall have the intervals specified in Table 5-14. | NOTE The near-end values are measured at the transmitter outputs and the far-end values are measured at the receiver inputs.
ECSS-E-ST-50-11C | ECSS - Current v1.0 | 5.4.3.2i | Requirement | ECSS-E-ST-50-11_1410281 | 1 | Created | For data signalling rates in the range above 3,125 Gbit/s to 6,25 Gbit/s, the serial eye pattern mask shall have the intervals specified in Table 5-15.
ECSS-E-ST-50-11C | ECSS - Current v1.0 | 5.4.3.2j | Permission | ECSS-E-ST-50-11_1410282 | 1 | Created | When operating between 3,125 Gbit/s and 6,125 Gbit/s and the receiver has a lower input threshold voltage, the far-end value of A1 may be 50 mV. | NOTE This allows greater distances to be covered using electrical media, when the receiver is capable of detecting smaller signals.
ECSS-E-ST-50-11C | ECSS - Current v1.0 | 5.4.3.2k | Requirement | ECSS-E-ST-50-11_1410284 | 1 | Created | The driver characteristics shall have the values listed in Table 5-17 and Table 5-18. | NOTE Jitter is specified in terms of total jitter (TJ) and deterministic jitter (DJ). The random component of the jitter can be determined and related to the required BER using the following formulae and Table 5-16. Jp-p = 2Jm-p where: Jp-p is the peak to peak jitter and Jm-p is the mean to peak jitter. TJp-p ≤ DJp-p - RJp-p RJp-p = αRJrms where α is given by Values of α are tabulated for various BER in Table 5-16. For further information refer to the following application notes from Maxim Integrated: HFAN-4.0.2, HFAN-4.0.3 and HFAN-4.0.4.
ECSS-E-ST-50-11C | ECSS - Current v1.0 | 5.4.3.2l | Permission | ECSS-E-ST-50-11_1410285 | 1 | Created | Pre-emphasis or de-emphasis of the differential transmit signals may be used, when the transmitter supports them. | NOTE Pre-emphasis compensates for the “RC” effect of a cable in the transmitter, opening the eye pattern at the receiver. De-emphasis reduces the signal level of subsequent bits which have the same value as the current bit. De-emphasis reduces inter-symbol interference.
ECSS-E-ST-50-11C | ECSS - Current v1.0 | 5.4.3.2m | Requirement | ECSS-E-ST-50-11_1410288 | 1 | Created | A positive differential signal at the output of the line driver, VTXp > VTXn, shall be used to transmit a logic 1.
ECSS-E-ST-50-11C | ECSS - Current v1.0 | 5.4.3.2n | Requirement | ECSS-E-ST-50-11_1410289 | 1 | Created | A negative differential signal at the output of the line driver, VTXp < VTXn, shall be used to transmit a logic 0.
ECSS-E-ST-50-11C | ECSS - Current v1.0 | 5.4.3.2o | Requirement | ECSS-E-ST-50-11_1410290 | 1 | Created | The line driver shall be operational when the line driver enable signal is asserted.
ECSS-E-ST-50-11C | ECSS - Current v1.0 | 5.4.3.2p | Requirement | ECSS-E-ST-50-11_1410291 | 1 | Created | When the line driver supports a low-power, non-operational state, the line driver shall enter the low-power, non-operational state when the line driver enable signal is de-asserted.
ECSS-E-ST-50-11C | ECSS - Current v1.0 | 5.4.3.3a | Requirement | ECSS-E-ST-50-11_1410292 | 1 | Created | The serial input shall accept the differential signals listed in Table 5-19.
ECSS-E-ST-50-11C | ECSS - Current v1.0 | 5.4.3.3b | Requirement | ECSS-E-ST-50-11_1410294 | 1 | Created | The receiver characteristics shall have the values listed in Table 5-17 and Table 5-18.
ECSS-E-ST-50-11C | ECSS - Current v1.0 | 5.4.3.3c | Requirement | ECSS-E-ST-50-11_1410295 | 1 | Created | The serial input shall be AC coupled using 100 nF to 200 nF series capacitors on both the receive signals, RXp and RXn. | NOTE AC coupling protects the driver and receiver in the event of a failure that results in a high DC voltage on the signal lines. It helps to prevent fault propagation. It also prevents DC ground loops. The serial output is also AC coupled on the output side, see clause 5.4.3.2.
ECSS-E-ST-50-11C | ECSS - Current v1.0 | 5.4.3.3d | Permission | ECSS-E-ST-50-11_1410296 | 1 | Created | If a particular SerDes requires different AC coupling capacitors, values outside the 100 nF to 200 nF range may be used.
ECSS-E-ST-50-11C | ECSS - Current v1.0 | 5.4.3.3e | Requirement | ECSS-E-ST-50-11_1410297 | 1 | Created | 100 kohm ±10% discharge resistors shall be connected from the connector side of the series coupling capacitors to local circuit ground on both receive signals, RXp and RXn.
ECSS-E-ST-50-11C | ECSS - Current v1.0 | 5.4.3.3f | Requirement | ECSS-E-ST-50-11_1410298 | 1 | Created | Each half of the serial input differential signal shall be terminated by a 50 ohm ±20 % impedance to a termination voltage of 0 Volt to 2,5 Volt. | NOTE 1 The limitation of the termination voltage is to prevent a high voltage spike on the line when the unit is switched on/off. In practice the termination voltage is determined by the receiver circuit. NOTE 2 This is illustrated in Figure 5-9.
ECSS-E-ST-50-11C | ECSS - Current v1.0 | 5.4.3.3g | Permission | ECSS-E-ST-50-11_1410299 | 1 | Created | An equivalent form of termination of the input signal may be used, when needed by a particular receiver device. | NOTE For example, see Nick Holland, “Interfacing Between LVPECL, VML, CML, and LVDS Levels”, Texas Instruments, Application Report SLLA120, December 2002.
ECSS-E-ST-50-11C | ECSS - Current v1.0 | 5.4.3.3h | Permission | ECSS-E-ST-50-11_1410300 | 1 | Created | Post-emphasis of the differential receive signals may be used, when the receiver supports post-emphasis. | NOTE Post-emphasis compensates for the low-pass characteristics of the cable in the receiver, opening the eye pattern at the receiver.
ECSS-E-ST-50-11C | ECSS - Current v1.0 | 5.4.3.3i | Requirement | ECSS-E-ST-50-11_1410301 | 1 | Created | A differential signal (RXp - RXn) greater than +100 mV shall result in logic 1 at the line receiver output. | NOTE The differential receive signal and its components are illustrated in Figure 5-13.
ECSS-E-ST-50-11C | ECSS - Current v1.0 | 5.4.3.3j | Requirement | ECSS-E-ST-50-11_1410302 | 1 | Created | A differential signal (RXp - RXn) less than -100 mV shall result in logic 0 at the receiver output.
ECSS-E-ST-50-11C | ECSS - Current v1.0 | 5.4.3.3k | Permission | ECSS-E-ST-50-11_1410303 | 1 | Created | A differential signal that does not meet the ±100 mV minimum input differential voltage may be used, provided that the received differential voltage is sufficient for the receiver and the maximum signal level at the receiver is not greater than the receiver can tolerate. | NOTE TLK2711-SP has a min differential signal of 220 mV and a maximum of 1600 mV. This equates to ±220 mV threshold and a maximum signal level of ±1600 mV.
ECSS-E-ST-50-11C | ECSS - Current v1.0 | 5.4.3.3l | Requirement | ECSS-E-ST-50-11_1410304 | 1 | Created | When measured at the inputs to the line receiver using a wide bandwidth oscilloscope with differential probes and a combined bandwidth of at least three times the bit rate, the receiver shall operate correctly under the far-end conditions listed in Table 5-14 and Table 5-15. | NOTE The differential signal requirements for the receiver are illustrated in the eye pattern mask of Figure 5-12.
ECSS-E-ST-50-11C | ECSS - Current v1.0 | 5.4.3.3m | Permission | ECSS-E-ST-50-11_1410305 | 1 | Created | When access to the inputs of the line receiver is restricted, the receive eye pattern may be measured within 1 cm of the receiver pins on the integrated circuit or further away provided that compensation for the signal difference between the measurement point and the receiver inputs is applied.
ECSS-E-ST-50-11C | ECSS - Current v1.0 | 5.4.3.3n | Requirement | ECSS-E-ST-50-11_1410306 | 1 | Created | The receiver shall have a differential return loss of more than 10 dB from 100 MHz to the maximum operating frequency of the link. | NOTE The maximum operating frequency of a link is half the bit rate, i.e. a 3,125 Gbit/s link has a maximum operating frequency of 1,5625 GHz.
ECSS-E-ST-50-11C | ECSS - Current v1.0 | 5.4.3.3o | Requirement | ECSS-E-ST-50-11_1410307 | 1 | Created | The receiver shall have a common mode return loss of more than 6 dB from 100 MHz to the maximum operating frequency of the link.
ECSS-E-ST-50-11C | ECSS - Current v1.0 | 5.4.3.3p | Requirement | ECSS-E-ST-50-11_1410308 | 1 | Created | The line receiver shall be operational when the line receiver enable signal is asserted.
ECSS-E-ST-50-11C | ECSS - Current v1.0 | 5.4.3.3q | Requirement | ECSS-E-ST-50-11_1410309 | 1 | Created | When the line receiver supports a low-power, non-operational state, the line receiver shall enter the low-power, non-operational state when the line receiver enable signal is de-asserted.
ECSS-E-ST-50-11C | ECSS - Current v1.0 | 5.4.3.4a | Requirement | ECSS-E-ST-50-11_1410310 | 1 | Created | The SpaceFibre electrical connection from line driver to line receiver, including PCB traces, connectors and cable assemblies, shall have an insertion loss of less than 12 dB, at three times the frequency corresponding to the maximum specified operating bit rate. | NOTE 1 This corresponds to the minimum transmit signal level of ±400 mV being reduced to the minimum acceptable signal level at the receiver, ±100 mV. The frequency corresponding to a maximum specified bit rate of 5 Gbit/s is 2,5 GHz. NOTE 2 A insertion loss of 12 dB results in a maximum cable length of 3,6 m, using Type-B connectors and cable assemblies as defined in clause 5.4.4.4.
ECSS-E-ST-50-11C | ECSS - Current v1.0 | 5.4.3.4b | Permission | ECSS-E-ST-50-11_1410311 | 1 | Created | When a line driver provides a higher signal level, the acceptable insertion loss may be higher than 12 dB.
ECSS-E-ST-50-11C | ECSS - Current v1.0 | 5.4.4.1a | Requirement | ECSS-E-ST-50-11_1410312 | 1 | Created | The differential characteristic impedance of the electrical medium shall be 100 ohm ±10% from 100 MHz to twice the frequency corresponding to the maximum bit rate. | NOTE If the bit rate is 3,125 Gbit/s, the frequency corresponding to this is 1,5625 GHz and twice this frequency is 3,125 GHz.
ECSS-E-ST-50-11C | ECSS - Current v1.0 | 5.4.4.2a | Requirement | ECSS-E-ST-50-11_1410313 | 1 | Created | The PCB tracks for electrical SpaceFibre shall be 100 ohm ±10 ohm differential impedance.
ECSS-E-ST-50-11C | ECSS - Current v1.0 | 5.4.4.2b | Requirement | ECSS-E-ST-50-11_1410314 | 1 | Created | Two pairs of differential PCB tracks shall be used for a bi-directional SpaceFibre lane, one pair for each direction.
ECSS-E-ST-50-11C | ECSS - Current v1.0 | 5.4.4.3.1a | Requirement | ECSS-E-ST-50-11_1410315 | 1 | Created | For flight equipment and cable assemblies, Type-A connections conforming to ESCC Specification 3409/001 shall be used.
ECSS-E-ST-50-11C | ECSS - Current v1.0 | 5.4.4.3.1b | Requirement | ECSS-E-ST-50-11_1410316 | 1 | Created | Male two-way connectors shall conform to ESCC 3409/001 variant 10. | NOTE A two-way connector has two pairs of contacts, one pair for each direction, and a total of four contacts.
ECSS-E-ST-50-11C | ECSS - Current v1.0 | 5.4.4.3.1c | Requirement | ECSS-E-ST-50-11_1410317 | 1 | Created | Female two-way connectors shall conform to ESCC 3409/001 variant 11.
ECSS-E-ST-50-11C | ECSS - Current v1.0 | 5.4.4.3.1d | Requirement | ECSS-E-ST-50-11_1410318 | 1 | Created | Female two-way PCB panel mounting connectors shall conform to ESCC Specification ESCC 3401/090 variant 7.
ECSS-E-ST-50-11C | ECSS - Current v1.0 | 5.4.4.3.2a | Requirement | ECSS-E-ST-50-11_1410319 | 1 | Created | Flight cable shall be coaxial cable that conforms to the cable specification in ESCC Generic Specification 3409 and ESCC Detailed Specification 3409/001.
ECSS-E-ST-50-11C | ECSS - Current v1.0 | 5.4.4.3.3a | Requirement | ECSS-E-ST-50-11_1410320 | 1 | Created | Male two-way connectors conforming to clause 5.4.4.3.1 shall be used on flight cable assemblies.
ECSS-E-ST-50-11C | ECSS - Current v1.0 | 5.4.4.3.3b | Requirement | ECSS-E-ST-50-11_1410321 | 1 | Created | The flight cable assembly shall use the coaxial cable specified in clause 5.4.4.5.2.
ECSS-E-ST-50-11C | ECSS - Current v1.0 | 5.4.4.3.3c | Requirement | ECSS-E-ST-50-11_1410322 | 1 | Created | The connector contacts for Type-A flight cable assemblies shall be terminated as shown in Table 5-20. | NOTE This is illustrated in Figure 5-14.
ECSS-E-ST-50-11C | ECSS - Current v1.0 | 5.4.4.3.3d | Requirement | ECSS-E-ST-50-11_1410323 | 1 | Created | The length of the coaxial cables used in the flight cable assembly shall be of the same length within ±2 mm.
ECSS-E-ST-50-11C | ECSS - Current v1.0 | 5.4.4.3.4a | Requirement | ECSS-E-ST-50-11_1410325 | 1 | Created | One male two-way connector and one female two-way connector conforming to clause 5.4.4.3.1 shall be used on flight connector savers.
ECSS-E-ST-50-11C | ECSS - Current v1.0 | 5.4.4.3.4b | Requirement | ECSS-E-ST-50-11_1410326 | 1 | Created | The flight connector saver shall use the coaxial cable specified in clause 5.4.4.3.2 to wire between the connectors.
ECSS-E-ST-50-11C | ECSS - Current v1.0 | 5.4.4.3.4c | Requirement | ECSS-E-ST-50-11_1410327 | 1 | Created | The connector contacts for Type-A flight connector savers shall be terminated as shown in Table 5-21. | NOTE This is illustrated in Figure 5-15.
ECSS-E-ST-50-11C | ECSS - Current v1.0 | 5.4.4.3.4d | Requirement | ECSS-E-ST-50-11_1410328 | 1 | Created | The length of the coaxial cables used in the flight connector saver shall be of the same length within ±1 mm and of maximum length 100 mm.
ECSS-E-ST-50-11C | ECSS - Current v1.0 | 5.4.4.4.1a | Requirement | ECSS-E-ST-50-11_1410330 | 1 | Created | Type-B flight electrical medium from and including the Type-B connector at one end of a lane to and including the Type-B connector at the other end of that lane, shall: 1. Maintain a signal path of 50 ohm ±5 ohm single-ended impedance or 100 ohm ±10 ohm differential impedance. 2. Have an insertion loss of less than 2,2 dB/m plus 2 dB per connector pair at a maximum operating bit rate specified for the SpaceFibre electrical medium. 3. Have a return loss of more than 10 dB. 4. Have a near-end crosstalk isolation of better than 35 dB. 5. Have a far-end crosstalk isolation of better than 35 dB. 6. Have a signal skew between TXp and TXn, measured at the receiving end of a lane, of less than the larger of: (a) ±20 ps. (b) ±10 % of the shortest bit interval that the medium is used for. | NOTE ±20 ps corresponds to a difference in path length of around ±2 mm. 10 Gbit/s = 100 ps bit time, which is around 15 mm signal length. 10 % of this length is 1,5 mm which is difficult to manufacture.
ECSS-E-ST-50-11C | ECSS - Current v1.0 | 5.4.4.4.1b | Requirement | ECSS-E-ST-50-11_1410331 | 1 | Created | A specific Type-B flight electrical medium shall be referred to by a unique descriptive name based on the type of connector used in the following format: SpFi-TypeB-Connector, where Connector is the name or type of the connector. | NOTE For example, a Type-B flight electrical medium using SMA connectors has the name SpFi-TypeB-SMA.
ECSS-E-ST-50-11C | ECSS - Current v1.0 | 5.4.4.4.2a | Requirement | ECSS-E-ST-50-11_1410332 | 1 | Created | Type-B flight electrical connectors shall be of matched impedance of either of the following: 1. 50 ohm ±5 ohm single-ended impedance, for single signal contacts. 2. 100 ohm ±10 ohm differential impedance, for differential signal contacts.
ECSS-E-ST-50-11C | ECSS - Current v1.0 | 5.4.4.4.2b | Requirement | ECSS-E-ST-50-11_1410333 | 1 | Created | Male connectors shall be used for Type-B cable assemblies.
ECSS-E-ST-50-11C | ECSS - Current v1.0 | 5.4.4.4.2c | Requirement | ECSS-E-ST-50-11_1410334 | 1 | Created | Female connectors shall be used for Type-B EGSE to flight adaptor cable assemblies.
ECSS-E-ST-50-11C | ECSS - Current v1.0 | 5.4.4.4.2d | Requirement | ECSS-E-ST-50-11_1410335 | 1 | Created | Female PCB panel mounting connectors or female PCB mounting connectors shall be used for connecting to a PCB.
ECSS-E-ST-50-11C | ECSS - Current v1.0 | 5.4.4.4.3a | Requirement | ECSS-E-ST-50-11_1410336 | 1 | Created | Type-B flight cable shall be either 1. 50 ohm ± 5 ohm single-ended impedance. 2. 100 ohm ± 10 ohm differential impedance. | NOTE Cable with single-ended impedance is cable with a single signal conductor and shield, such as coaxial cable. Two of these cables make a differential pair. Cable with differential impedance is cable with signal wires arranged in pairs, such as twisted pair or twin-axial cable.
ECSS-E-ST-50-11C | ECSS - Current v1.0 | 5.4.4.4.3b | Requirement | ECSS-E-ST-50-11_1410337 | 1 | Created | Flight cable shall contain one or several signal wires or pairs of signal wires with individual shields or an overall shield or both individual and overall shields.
ECSS-E-ST-50-11C | ECSS - Current v1.0 | 5.4.4.4.4a | Requirement | ECSS-E-ST-50-11_1410338 | 1 | Created | Type-B flight cable assemblies shall carry the following four signals: TXp, TXn, RXp, RXn, for each lane supported by the cable assembly.
ECSS-E-ST-50-11C | ECSS - Current v1.0 | 5.4.4.4.4b | Requirement | ECSS-E-ST-50-11_1410339 | 1 | Created | Type-B flight cable assemblies shall carry one or more lanes.
ECSS-E-ST-50-11C | ECSS - Current v1.0 | 5.4.4.4.4c | Requirement | ECSS-E-ST-50-11_1410340 | 1 | Created | Male connectors conforming to clause 5.4.4.4.2 shall be used on Type-B flight cable assemblies.
ECSS-E-ST-50-11C | ECSS - Current v1.0 | 5.4.4.4.4d | Recommendation | ECSS-E-ST-50-11_1410341 | 1 | Created | When a Type-B flight cable assembly has the same kind of connector at each end, that cable assembly should be referred to by a unique name in the following format: SpFi-TypeB-Connector where Connector is the kind of connector used at each end of the cable assembly. | NOTE A cable assembly using SMA connectors is referred to as SpFi-TypeB-SMA.
ECSS-E-ST-50-11C | ECSS - Current v1.0 | 5.4.4.4.4e | Permission | ECSS-E-ST-50-11_1410342 | 1 | Created | A Type-B flight cable assembly may use different kinds of connector at each end of the cable assembly.
ECSS-E-ST-50-11C | ECSS - Current v1.0 | 5.4.4.4.4f | Recommendation | ECSS-E-ST-50-11_1410343 | 1 | Created | When Type-B flight cable assembly has different kinds of connector at each end, that cable assembly should be referred to by a unique name in the following format: SpFi-TypeB-ConnectorA-ConnectorB, where ConnectorA is the kind of connector used at one end of the cable assembly and ConnectorB is the kind of connector used at the other end of the cable assembly. | NOTE A cable assembly using SMA connectors at one end and a 38999 connector at the other end is referred to as SpFi-TypeB-SMA-38999.
ECSS-E-ST-50-11C | ECSS - Current v1.0 | 5.4.4.4.4g | Requirement | ECSS-E-ST-50-11_1410344 | 1 | Created | The Type-B flight cable assembly shall use the cable specified in clause 5.4.4.4.3.
ECSS-E-ST-50-11C | ECSS - Current v1.0 | 5.4.4.4.4h | Requirement | ECSS-E-ST-50-11_1410345 | 1 | Created | The connector contacts for each lane of a Type-B flight cable assembly shall be terminated as shown in Table 5-22.
ECSS-E-ST-50-11C | ECSS - Current v1.0 | 5.4.4.4.4i | Requirement | ECSS-E-ST-50-11_1410346 | 1 | Created | The length of the coaxial cables used in the Type-B flight cable assembly shall be of the same length within ±2 mm.
ECSS-E-ST-50-11C | ECSS - Current v1.0 | 5.4.4.5.1a | Requirement | ECSS-E-ST-50-11_1410348 | 1 | Created | For electrical ground support equipment, EGSE, external serial ATA connectors shall be used as specified in Serial ATA Revision 3.0:2009, clause 6.5.1.
ECSS-E-ST-50-11C | ECSS - Current v1.0 | 5.4.4.5.2a | Requirement | ECSS-E-ST-50-11_1410349 | 1 | Created | For electrical ground support equipment, EGSE, external serial ATA cable shall be used, as specified in Serial ATA Revision 3.0:2009, clause 6.6.1.
ECSS-E-ST-50-11C | ECSS - Current v1.0 | 5.4.4.5.3a | Requirement | ECSS-E-ST-50-11_1410350 | 1 | Created | For electrical ground support equipment, EGSE, a crossover external serial ATA cable shall be used.
ECSS-E-ST-50-11C | ECSS - Current v1.0 | 5.4.4.5.3b | Requirement | ECSS-E-ST-50-11_1410351 | 1 | Created | The EGSE cable assembly shall be terminated at each end by an External Serial ATA cable receptacle as specified in Serial ATA Revision 3.0:2009, clause 6.5.1 and Figure 93 of the specification.
ECSS-E-ST-50-11C | ECSS - Current v1.0 | 5.4.4.5.3c | Requirement | ECSS-E-ST-50-11_1410352 | 1 | Created | The EGSE cable assembly shall use the external serial ATA cable specified clause 5.4.4.5.2.
ECSS-E-ST-50-11C | ECSS - Current v1.0 | 5.4.4.5.3d | Requirement | ECSS-E-ST-50-11_1410353 | 1 | Created | The connector contacts for Type-C EGSE cable assemblies shall be terminated as shown in Table 5-23. | NOTE This is illustrated in Figure 5-16.
ECSS-E-ST-50-11C | ECSS - Current v1.0 | 5.4.4.5.4a | Requirement | ECSS-E-ST-50-11_1410355 | 1 | Created | The EGSE to flight adaptor cable assembly shall allow a SpaceFibre EGSE unit to connect to a flight cable assembly.
ECSS-E-ST-50-11C | ECSS - Current v1.0 | 5.4.4.5.4b | Requirement | ECSS-E-ST-50-11_1410356 | 1 | Created | One end of the EGSE to flight adaptor cable assembly shall be terminated by an External Serial ATA cable receptacle as specified in Serial ATA Revision 3.0:2009, clause 6.5.1 and Figure 93 of that specification.
ECSS-E-ST-50-11C | ECSS - Current v1.0 | 5.4.4.5.4c | Requirement | ECSS-E-ST-50-11_1410357 | 1 | Created | The other end of the EGSE to flight adaptor cable assembly shall be terminated by a female 2-way connector conforming to clause 5.4.4.3.1.
ECSS-E-ST-50-11C | ECSS - Current v1.0 | 5.4.4.5.4d | Requirement | ECSS-E-ST-50-11_1410358 | 1 | Created | The EGSE to flight adaptor cable assembly shall use the cable specified in clause 5.4.4.5.2
ECSS-E-ST-50-11C | ECSS - Current v1.0 | 5.4.4.5.4e | Requirement | ECSS-E-ST-50-11_1410359 | 1 | Created | The connector contacts for Type-C EGSE to flight adaptor cable assemblies shall be terminated as shown in Table 5-24 and illustrated in Figure 5-17.
ECSS-E-ST-50-11C | ECSS - Current v1.0 | 5.4.4.6.1a | Requirement | ECSS-E-ST-50-11_1410362 | 1 | Created | Type-D EGSE electrical medium from and including the Type-D connector at one end of a lane to and including the Type-D connector at the other end of that lane, shall: 1. Maintain a signal path of 50 ohm ± 5 ohm single-ended impedance or 100 ohm ± 10 ohm differential impedance. 2. Have an insertion loss of less than 2,2 dB/m plus 2 dB per connector pair at a maximum operating bit rate specified for the SpaceFibre electrical medium. 3. Have a return loss of more than 9 dB. 4. Have a near-end crosstalk isolation of better than 30 dB. 5. Have a far-end crosstalk isolation of better than 30 dB. 6. Have a signal skew between TXp and TXn of less than the larger of: (a) ±20 ps. (b) ±10% of the shortest bit interval that the medium is used for. | NOTE ±20 ps corresponds to a difference in path length of around ±2 mm and is Signal skew 10 Gbit/s = 100 ps bit time, around 15 mm signal length, 10 % is 1,5 mm which is difficult to manufacture.
ECSS-E-ST-50-11C | ECSS - Current v1.0 | 5.4.4.6.1b | Requirement | ECSS-E-ST-50-11_1410363 | 1 | Created | A specific Type-D EGSE electrical medium shall be referred to by a unique descriptive name based on the type of connector used in the following format: SpFi-TypeD-Connector, where Connector is the name or type of the connector. | NOTE For example, a Type-D EGSE electrical medium using SMA connectors has the name SpFi-TypeD-SMA.
ECSS-E-ST-50-11C | ECSS - Current v1.0 | 5.4.4.6.2a | Requirement | ECSS-E-ST-50-11_1410364 | 1 | Created | Type-D EGSE electrical connectors shall be of matched impedance of either of the following: 1. 50 ohm ±5 ohm single-ended impedance, for single signal contacts. 2. 100 ohm ±10 ohm differential impedance, for differential signal contacts.
ECSS-E-ST-50-11C | ECSS - Current v1.0 | 5.4.4.6.2b | Requirement | ECSS-E-ST-50-11_1410365 | 1 | Created | Male connectors shall be used for Type-D EGSE cable assemblies.
ECSS-E-ST-50-11C | ECSS - Current v1.0 | 5.4.4.6.2c | Requirement | ECSS-E-ST-50-11_1410366 | 1 | Created | Female connectors shall be used for Type-D EGSE to flight adaptor cable assemblies.
ECSS-E-ST-50-11C | ECSS - Current v1.0 | 5.4.4.6.2d | Requirement | ECSS-E-ST-50-11_1410367 | 1 | Created | Female PCB panel mounting connectors or female PCB mounting connectors shall be used for connecting to a PCB.
ECSS-E-ST-50-11C | ECSS - Current v1.0 | 5.4.4.6.3a | Requirement | ECSS-E-ST-50-11_1410368 | 1 | Created | Type-D EGSE cable shall be either: 1. 50 ohm ±5 ohm single-ended impedance. 2. 100 ohm ±10 ohm differential impedance. | NOTE Cable with single-ended impedance is cable with a single signal conductor and shield, such as coaxial cable. Two of these cables make a differential pair. Cable with differential impedance is cable with signal arranged in pairs, such as twisted pair or twin-axial cable.
ECSS-E-ST-50-11C | ECSS - Current v1.0 | 5.4.4.6.3b | Requirement | ECSS-E-ST-50-11_1410369 | 1 | Created | Type-D EGSE cable shall contain one or several signal wires or pairs of signal wires with individual shields or an overall shield or both individual and overall shields.
ECSS-E-ST-50-11C | ECSS - Current v1.0 | 5.4.4.6.4a | Requirement | ECSS-E-ST-50-11_1410370 | 1 | Created | Type-D EGSE cable assemblies shall carry the following four signals: TXp, TXn, RXp, RXn, for each lane supported by the cable assembly.
ECSS-E-ST-50-11C | ECSS - Current v1.0 | 5.4.4.6.4b | Requirement | ECSS-E-ST-50-11_1410371 | 1 | Created | Type-D EGSE cable assemblies shall carry one or more lanes.
ECSS-E-ST-50-11C | ECSS - Current v1.0 | 5.4.4.6.4c | Requirement | ECSS-E-ST-50-11_1410372 | 1 | Created | Male connectors conforming to clause 5.4.4.6.2 shall be used on Type-D EGSE cable assemblies.
ECSS-E-ST-50-11C | ECSS - Current v1.0 | 5.4.4.6.4d | Recommendation | ECSS-E-ST-50-11_1410373 | 1 | Created | When a Type-D EGSE cable assembly has the same kind of connector at each end, that cable assembly should be referred to by a unique name in the following format: SpFi-TypeD-Connector where Connector is the kind of connector used at each end of the cable assembly. | NOTE A cable assembly using SMA connectors is referred to as SpFi-TypeD-SMA.
ECSS-E-ST-50-11C | ECSS - Current v1.0 | 5.4.4.6.4e | Permission | ECSS-E-ST-50-11_1410374 | 1 | Created | A Type-D EGSE cable assembly may use different kinds of connector at each end of the cable assembly.
ECSS-E-ST-50-11C | ECSS - Current v1.0 | 5.4.4.6.4f | Recommendation | ECSS-E-ST-50-11_1410375 | 1 | Created | When a Type-D EGSE cable assembly has different kinds of connector at each end, that cable assembly should be referred to by a unique name in the following format: SpFi-TypeD-ConnectorA-ConnectorB, where ConnectorA is the kind of connector used at one end of the cable assembly and ConnectorB is the kind of connector used at the other end of the cable assembly. | NOTE A cable assembly using SMA connectors at one end and a 38999 connector at the other end is referred to as SpFi-TypeD-SMA-38999.
ECSS-E-ST-50-11C | ECSS - Current v1.0 | 5.4.4.6.4g | Requirement | ECSS-E-ST-50-11_1410376 | 1 | Created | The Type-D EGSE cable assembly shall use the cable specified in clause 5.4.4.6.3.
ECSS-E-ST-50-11C | ECSS - Current v1.0 | 5.4.4.6.4h | Requirement | ECSS-E-ST-50-11_1410377 | 1 | Created | The connector contacts for each lane of a Type-D EGSE cable assembly shall be terminated as shown in Table 5-25.
ECSS-E-ST-50-11C | ECSS - Current v1.0 | 5.4.4.6.4i | Recommendation | ECSS-E-ST-50-11_1410379 | 1 | Created | The lengths of the signal wires used in the Type-D EGSE cable assembly should be matched to within ±2 mm.
ECSS-E-ST-50-11C | ECSS - Current v1.0 | 5.4.5.1a | Requirement | ECSS-E-ST-50-11_1410380 | 1 | Created | The fibre optic physical layer shall comprise one of the following sets of components: 1. A fibre optic transmitter, fibre optic connector, fibre optic cable assembly, connector and fibre optic receiver. 2. An active optical cable with an electrical connector, fibre optic transmitter, fibre optic cable, fibre optic receiver, and electrical connector. | NOTE One direction of each of these alternatives for the fibre optic Physical layer is illustrated in Figure 5-18 and Figure 5-19.
ECSS-E-ST-50-11C | ECSS - Current v1.0 | 5.4.5.2a | Requirement | ECSS-E-ST-50-11_1410381 | 1 | Created | The fibre optic transmitter shall have CML inputs, TXp and TXn, for the serial data to be transmitted over the optical lane, as specified in clause 5.4.3.3.
ECSS-E-ST-50-11C | ECSS - Current v1.0 | 5.4.5.2b | Recommendation | ECSS-E-ST-50-11_1410382 | 1 | Created | The fibre optic transmitter should provide a Transmitter Failed indication, which is asserted when failure of the transmitter is detected. | NOTE This signal is useful for diagnostic purposes. It is not necessary for the operation of the SpaceFibre protocol, because a failed transmitter is detected by the receiver at the far-end of the link. Since the SpaceFibre link is bidirectional, this results in the LOST_SIGNAL control word being sent back to the near-end. The Transmitter Failed indication can be implemented using LVTTL, LVCMOS, or open drain signals, or using I2C or a similar serial control and monitoring status interface.
ECSS-E-ST-50-11C | ECSS - Current v1.0 | 5.4.5.2c | Permission | ECSS-E-ST-50-11_1410383 | 1 | Created | When a fibre optic transmitter has an I2C or similar serial control and status monitoring interface, this interface may be used to provide the Transmitter Failed indication in place of a dedicated signal.
ECSS-E-ST-50-11C | ECSS - Current v1.0 | 5.4.5.2d | Requirement | ECSS-E-ST-50-11_1410384 | 1 | Created | The fibre optic transmitter shall support a nominal operating wavelength of 830 nm to 860 nm, 850 nm nominal. | NOTE Normally the fibre optic transmitter uses a VCSEL which is able to achieve the target bandwidth with an OM3 fibre. In line with current state of practice in the industry the term “Driver” is used to refer to the electrical amplifier used to drive the VCSEL, whereas “Transmitter” includes the “driver” as well as the VCSEL laser diode.
ECSS-E-ST-50-11C | ECSS - Current v1.0 | 5.4.5.2e | Requirement | ECSS-E-ST-50-11_1410385 | 1 | Created | The fibre optic transmitter shall have an average output power of between 0,25 mW and 2 mW, -6 dBm to 3 dBm. | NOTE 1 The average output power is for the 8B/10B encoding used in SpaceFibre. The values 0,25 mW and 2 mW, -6 dBm to 3 dBm, are in line with current state of practice for VCSEL-based transceivers.
ECSS-E-ST-50-11C | ECSS - Current v1.0 | 5.4.5.2f | Requirement | ECSS-E-ST-50-11_1410386 | 1 | Created | The fibre optic transmitter shall support the operating data signalling rate of the link.
ECSS-E-ST-50-11C | ECSS - Current v1.0 | 5.4.5.2g | Requirement | ECSS-E-ST-50-11_1410387 | 1 | Created | The bandwidth of the fibre optic transmitter shall be sufficient for sending an 8B/10B encoded signal at the operating data signalling rate. | NOTE For example, a data signalling rate of 3,125 Gbit/s requires a maximum frequency of greater than 0,7 times the data rate which is 2,2 GHz and a minimum frequency of less than 312,5 MHz. The lower operating frequency results from the fact that there is a maximum of 5 consecutive ones or 5 consecutive zeros in an 8B/10B encoded data stream. It is necessary to allow these consecutive bits to pass through the fibre optic transceiver.
ECSS-E-ST-50-11C | ECSS - Current v1.0 | 5.4.5.2h | Requirement | ECSS-E-ST-50-11_1410388 | 1 | Created | The fibre optic transmitter shall tolerate an optical return loss of 12 dB without reduction in jitter performance.
ECSS-E-ST-50-11C | ECSS - Current v1.0 | 5.4.5.2i | Requirement | ECSS-E-ST-50-11_1410389 | 1 | Created | The fibre optic transmitter shall have the characteristics as specified in Table 5-26 or Table 5-27. according to its operating data rate. | NOTE 1 The corresponding eye patterns are illustrated in Figure 5-20 and Figure 5-21. NOTE 2 The Differential Input requirements for the fibre optic transmitter are defined in clause 5.4.3.3.
ECSS-E-ST-50-11C | ECSS - Current v1.0 | 5.4.5.2j | Requirement | ECSS-E-ST-50-11_1410392 | 1 | Created | A transmitter operating over the 1 Gbit/s to 10 Gbit/s range shall comply with 10GBASE-SR jitter and eye-mask margin at 10,3125 Gbit/s as specified in IEEE802.3 Clause 52.5.
ECSS-E-ST-50-11C | ECSS - Current v1.0 | 5.4.5.2k | Requirement | ECSS-E-ST-50-11_1410393 | 1 | Created | Multi-rate transmitters operating over the range 1 Gbit/s to 10 Gbit/s, shall follow the specifications for 10 Gbit/s transmitters.
ECSS-E-ST-50-11C | ECSS - Current v1.0 | 5.4.5.3a | Requirement | ECSS-E-ST-50-11_1410394 | 1 | Created | The fibre optic receiver shall have CML outputs, RXp and RXn, for the serial data received over the optical lane, as specified in clause 5.4.3.2.
ECSS-E-ST-50-11C | ECSS - Current v1.0 | 5.4.5.3b | Recommendation | ECSS-E-ST-50-11_1410395 | 1 | Created | The fibre optic receiver should provide a NoSignal indication, which is asserted when the optical signal at the receiver is at the specified level below the minimum specified receiver sensitivity level needed for reliable detection of the optical signal.
ECSS-E-ST-50-11C | ECSS - Current v1.0 | 5.4.5.3c | Requirement | ECSS-E-ST-50-11_1410396 | 1 | Created | The NoSignal indication shall be de-asserted when the optical input signal level is above the specified sensitivity level of the receiver. | NOTE The NoSignal, indication can be implemented using LVTTL, LVCMOS, or open drain signals, or using I2C or a similar serial control and monitoring status interface.
ECSS-E-ST-50-11C | ECSS - Current v1.0 | 5.4.5.3d | Recommendation | ECSS-E-ST-50-11_1410397 | 1 | Created | When NoSignal is asserted the CML outputs of the fibre optic receiver should remain fixed at a value representing a logic 1 or logic 0, see requirement 5.4.3.2l and 5.4.3.2m.
ECSS-E-ST-50-11C | ECSS - Current v1.0 | 5.4.5.3e | Requirement | ECSS-E-ST-50-11_1410398 | 1 | Created | The fibre optic receiver shall support a nominal operating wavelength of 840 nm to 860 nm, 850 nm nominal, as specified in IEEE802.3 Clause 52.5.
ECSS-E-ST-50-11C | ECSS - Current v1.0 | 5.4.5.3f | Requirement | ECSS-E-ST-50-11_1410399 | 1 | Created | The fibre optic receiver shall support the operating data signalling rate of the link.
ECSS-E-ST-50-11C | ECSS - Current v1.0 | 5.4.5.3g | Requirement | ECSS-E-ST-50-11_1410400 | 1 | Created | The bandwidth of the fibre optic receiver shall be sufficient for receiving an 8B/10B encoded signal at the operating data signalling rate.
ECSS-E-ST-50-11C | ECSS - Current v1.0 | 5.4.5.3h | Requirement | ECSS-E-ST-50-11_1410401 | 1 | Created | The fibre optic receiver shall have a sensitivity as specified in Table 5-28 or Table 5-29 according to its operating data rate. | NOTE It is quite difficult to have one design that is truly optimized for a wide range of data rates. Table 5-28 provides values for individually-optimized receiver units. Note that the electrical differential output requirements for the fibre optic receiver are defined in clause 5.4.3.2.
ECSS-E-ST-50-11C | ECSS - Current v1.0 | 5.4.5.4a | Requirement | ECSS-E-ST-50-11_1410404 | 1 | Created | The optical loss over the optical link from transmitter to receiver at the data rate specified for the SpaceFibre link shall be less than the worst case transmitter output minus the worst case receiver sensitivity minus the 3 dB margin at end of life. | NOTE 1 The optical loss budget includes for example the following: connection loss for each connector pair, cable loss and cable installation loss i.e. degradation due to squeezing, and routing of cable. NOTE 2 This takes into account degradation due to temperature, aging and radiation.
ECSS-E-ST-50-11C | ECSS - Current v1.0 | 5.4.5.4b | Requirement | ECSS-E-ST-50-11_1410405 | 1 | Created | The overall return loss shall be more than 12 dB at beginning of life.
ECSS-E-ST-50-11C | ECSS - Current v1.0 | 5.4.6.1.1a | Requirement | ECSS-E-ST-50-11_1410406 | 1 | Created | The Type-A fibre optic connector shall be a mini AVIM connector as specified in Optical fibre cable assemblies based on Type Mini-Avim ESCC Detail Specification: ESCC 3420/001:2017.
ECSS-E-ST-50-11C | ECSS - Current v1.0 | 5.4.6.1.1b | Requirement | ECSS-E-ST-50-11_1410407 | 1 | Created | The Type-A fibre optic adaptor shall be a mini AVIM adaptor as specified in Optical fibre cable assemblies based on Type Mini-Avim ESCC Detail Specification: ESCC 3420/001:2017. | NOTE The Adaptor allows two mini AVIM connectors to be connected together to provide a through connection.
ECSS-E-ST-50-11C | ECSS - Current v1.0 | 5.4.6.1.1c | Permission | ECSS-E-ST-50-11_1410408 | 1 | Created | The adaptor may be incorporated in the housing of the transceiver.
ECSS-E-ST-50-11C | ECSS - Current v1.0 | 5.4.6.1.2a | Requirement | ECSS-E-ST-50-11_1410409 | 1 | Created | The Type-A fibre optic cable shall contain a single multi-mode, graded index, 50/125 µm fibre as specified in MIL-PRF-49291/1-01:2014.
ECSS-E-ST-50-11C | ECSS - Current v1.0 | 5.4.6.1.2b | Requirement | ECSS-E-ST-50-11_1410410 | 1 | Created | The minimum quality level shall be IEC 60793-2-10 A1a.2:2015. | NOTE These correspond to OM3 respectively. This is needed to achieve 10 Gbit/s over a link length of 300 meters (IEEE802.3:2012 Clause 52.5). Optical Multi-mode (OM) describes the modal bandwidth of the fibre by quantifying the modal dispersion characteristics of the optical fibre.
ECSS-E-ST-50-11C | ECSS - Current v1.0 | 5.4.6.1.2c | Requirement | ECSS-E-ST-50-11_1410411 | 1 | Created | The Type-A fibre shall have an attenuation of less than 5 dB per km at beginning of life. | NOTE This gives an operating link of 100 m length at end of life, after taking into account effects due to radiation and temperature.
ECSS-E-ST-50-11C | ECSS - Current v1.0 | 5.4.6.1.2d | Requirement | ECSS-E-ST-50-11_1410412 | 1 | Created | The buffer and jacket of the Type-A fibre optic cable shall use materials suitable for space applications as specified in the following ECSS standards: 1. ECSS-Q-ST-70-02 Thermal vacuum outgassing test for the screening of space materials. 2. ECSS-Q-ST-70-21 Flammability testing for the screening of space materials. 3. ECSS-Q-ST-70-29 The determination of off-gassing products from materials and assembled articles to be used in a manned space vehicle crew compartment.
ECSS-E-ST-50-11C | ECSS - Current v1.0 | 5.4.6.1.3a | Requirement | ECSS-E-ST-50-11_1410413 | 1 | Created | Male connectors conforming to requirements from clause 5.4.6.1.1 shall be used on Type-A flight fibre optic cable assemblies.
ECSS-E-ST-50-11C | ECSS - Current v1.0 | 5.4.6.1.3b | Requirement | ECSS-E-ST-50-11_1410414 | 1 | Created | The Type-A flight cable assembly shall use the fibre optic cable specified in clause 5.4.6.1.2.
ECSS-E-ST-50-11C | ECSS - Current v1.0 | 5.4.6.1.3c | Requirement | ECSS-E-ST-50-11_1410415 | 1 | Created | The Type-A flight cable assembly shall comprise a Type-A cable with Type-A connectors fitted to each end.
ECSS-E-ST-50-11C | ECSS - Current v1.0 | 5.4.6.1.3d | Requirement | ECSS-E-ST-50-11_1410416 | 1 | Created | The Type-A fibre optic cable assembly shall meet the specifications specified in Optical fibre cable assemblies ESCC Generic Specification: ESCC 3420:2017. | NOTE A Type-A fibre optic cable assembly contains a single fibre. A bidirectional SpaceFibre lane has two of these cable assemblies, one for each direction.
ECSS-E-ST-50-11C | ECSS - Current v1.0 | 5.4.6.1.3e | Requirement | ECSS-E-ST-50-11_1410417 | 1 | Created | The Type-A fibre optic cable assembly shall follow the test procedures specified in Evaluation Test programme for optical fibre cable assemblies ESCC Basic Specification: ESCC 2263420:2017.
ECSS-E-ST-50-11C | ECSS - Current v1.0 | 5.4.6.1.3f | Requirement | ECSS-E-ST-50-11_1410418 | 1 | Created | The Type-A fibre optic cable assembly shall have a minimum bend radius of less than 25 mm.
ECSS-E-ST-50-11C | ECSS - Current v1.0 | 5.4.6.1.3g | Requirement | ECSS-E-ST-50-11_1410419 | 1 | Created | The Physical layer of a SpaceFibre lane using Type-A cable assemblies shall comprise two cable assemblies connected as specified in Table 5-30. | NOTE The Physical layer of a SpaceFibre lane using Type-A fibre optic cable assemblies is illustrated in Figure 5-22.
ECSS-E-ST-50-11C | ECSS - Current v1.0 | 5.4.6.2.1a | Requirement | ECSS-E-ST-50-11_1410421 | 1 | Created | A specific Type-B flight fibre optic medium shall be referred to by a unique descriptive name based on the type of insert and connector used in the following format: SpFi-TypeB-Insert-Connector, where Insert is the type of insert and Connector is a unique name for the type of connector and its specific contact allocation. | NOTE 1 For example, a Type-B flight fibre optic medium using MT inserts in a 38999 connector with a specific contact allocation (D) is given the name SpFi-TypeB-MT-38999D. NOTE 2 The Type-B fibre optic medium is intended to be a generic specification of a cable assembly without defining the insert or connector body to be used.
ECSS-E-ST-50-11C | ECSS - Current v1.0 | 5.4.6.2.2a | Requirement | ECSS-E-ST-50-11_1410422 | 1 | Created | The Type-B fibre optic connector shall use a rugged fibre optic connector.
ECSS-E-ST-50-11C | ECSS - Current v1.0 | 5.4.6.2.2b | Recommendation | ECSS-E-ST-50-11_1410423 | 1 | Created | Expanded beam should be used. | NOTE This technique gives better performance.
ECSS-E-ST-50-11C | ECSS - Current v1.0 | 5.4.6.2.2c | Requirement | ECSS-E-ST-50-11_1410424 | 1 | Created | When a Type-B fibre optic connector uses one or more MT ferrule contacts they shall be as specified in mechanical specification IEC 61754-5:2005 and optical interface specification IEC 61755-3-31:2015 or IEC 61755-3-32:2015 which cover two different materials. | NOTE The IEC 61754-5:2005, IEC 61755-3-31:2015 and 61755-3-32:2015 definitions give the worst case performance.
ECSS-E-ST-50-11C | ECSS - Current v1.0 | 5.4.6.2.3a | Requirement | ECSS-E-ST-50-11_1410425 | 1 | Created | The Type-B fibre optic cable shall contain two or more multi-mode, graded index, 50/125 µm fibres as specified in MIL-PRF-49291/1-01:2014.
ECSS-E-ST-50-11C | ECSS - Current v1.0 | 5.4.6.2.3b | Requirement | ECSS-E-ST-50-11_1410426 | 1 | Created | The minimum quality level shall be IEC 60793-2-10 A1a.2:2015. | NOTE This corresponds to OM3, which achieve 10 Gbit/s over a link length of 300 m (IEEE802.3:2012 Clause 52.5) in a commercial grade fibre optic cable assembly.
ECSS-E-ST-50-11C | ECSS - Current v1.0 | 5.4.6.2.3c | Requirement | ECSS-E-ST-50-11_1410427 | 1 | Created | The Type-B fibre shall have an attenuation of less than 5 dB per km.
ECSS-E-ST-50-11C | ECSS - Current v1.0 | 5.4.6.2.3d | Requirement | ECSS-E-ST-50-11_1410428 | 1 | Created | The buffer and jacket of the Type-B fibre optic cable shall use materials suitable for space applications as specified in the following ECSS standards: 1. ECSS-Q-ST-70-02 Thermal vacuum outgassing test for the screening of space materials. 2. ECSS-Q-ST-70-21 Flammability testing for the screening of space materials. 3. ECSS-Q-ST-70-29 The determination of off-gassing products from materials and assembled articles to be used in a manned space vehicle crew compartment.
ECSS-E-ST-50-11C | ECSS - Current v1.0 | 5.4.6.2.4a | Requirement | ECSS-E-ST-50-11_1410429 | 1 | Created | Male connectors conforming to clause 5.4.6.2.2 shall be used on Type-B flight fibre optic cable assemblies.
ECSS-E-ST-50-11C | ECSS - Current v1.0 | 5.4.6.2.4b | Requirement | ECSS-E-ST-50-11_1410430 | 1 | Created | The Type-B flight cable assembly shall use the fibre optic cable specified in clause 5.4.6.2.3.
ECSS-E-ST-50-11C | ECSS - Current v1.0 | 5.4.6.2.4c | Requirement | ECSS-E-ST-50-11_1410431 | 1 | Created | The Type-B fibre optic cable assembly shall contain one or more pairs of fibre with each pair connected as specified in Table 5-31. | NOTE A Type-B fibre optic cable assembly containing two fibres is illustrated in Figure 5-23.
ECSS-E-ST-50-11C | ECSS - Current v1.0 | 5.4.6.2.4d | Recommendation | ECSS-E-ST-50-11_1410433 | 1 | Created | A Type-B fibre optic cable assembly comprising several pairs should put the transmit signals at one side of the fibre optic cable assembly and the receive signals on the other side. | NOTE This is illustrated in the Type-B fibre optic cable assembly of Figure 5-24.
ECSS-E-ST-50-11C | ECSS - Current v1.0 | 5.4.6.2.4e | Recommendation | ECSS-E-ST-50-11_1410434 | 1 | Created | A Type-B fibre optic cable assembly comprising several pairs where only some pairs are being used should place the unused fibres between the transmit fibres and the receive fibres.
ECSS-E-ST-50-11C | ECSS - Current v1.0 | 5.4.6.2.4f | Requirement | ECSS-E-ST-50-11_1410435 | 1 | Created | A Type-B fibre optic cable assembly being used for an asymmetric, multi-lane SpaceFibre interface shall be asymmetric with more fibres operating in one direction than in the other direction. | NOTE This is illustrated in the Type-B fibre optic cable assembly of Figure 5-25.
ECSS-E-ST-50-11C | ECSS - Current v1.0 | 5.4.6.2.4g | Requirement | ECSS-E-ST-50-11_1410436 | 1 | Created | The Type-B fibre optic cable assembly shall meet the specifications specified in Optical fibre cable assemblies ESCC Generic Specification: ESCC 3420:2017.
ECSS-E-ST-50-11C | ECSS - Current v1.0 | 5.4.6.2.4h | Requirement | ECSS-E-ST-50-11_1410437 | 1 | Created | The Type-B fibre optic cable assembly shall follow the test procedures specified in Evaluation Test programme for optical fibre cable assemblies ESCC Basic Specification: ESCC 2263420:2017.
ECSS-E-ST-50-11C | ECSS - Current v1.0 | 5.4.6.2.4i | Recommendation | ECSS-E-ST-50-11_1410438 | 1 | Created | The Type-B fibre optic cable assembly should have a minimum bend radius of less than 25 mm.
ECSS-E-ST-50-11C | ECSS - Current v1.0 | 5.4.6.3.1a | Requirement | ECSS-E-ST-50-11_1410439 | 1 | Created | The Type-C active optical cable shall include the fibre optic transceiver in the male connector on the cable assembly. | NOTE This means that the connectors are electrical connectors and all the fibre optic components are integrated in the cable assembly. This makes assembly, integration and test much simpler.
ECSS-E-ST-50-11C | ECSS - Current v1.0 | 5.4.6.3.2a | Requirement | ECSS-E-ST-50-11_1410440 | 1 | Created | The Type-C fibre optic connector shall provide the electrical signals listed in Table 5-32. | NOTE The Type-C fibre optic connector is not defined. It provides an electrical interface. The Type-C cable assembly is an active optical cable assembly with fibre optic transceivers incorporated in the connector housing of the cable assembly.
ECSS-E-ST-50-11C | ECSS - Current v1.0 | 5.4.6.3.2b | Requirement | ECSS-E-ST-50-11_1410442 | 1 | Created | When more than one lane is provided in an active optical cable assembly, it shall provide one set of the signals listed in Table 5-32 for each lane.
ECSS-E-ST-50-11C | ECSS - Current v1.0 | 5.4.6.3.2c | Permission | ECSS-E-ST-50-11_1410443 | 1 | Created | When more than one lane is provided in an active optical cable assembly, the NOSIG and TX FAIL indications may be accessed by a shared interface. | NOTE For example, using I2C or a similar serial interface.
ECSS-E-ST-50-11C | ECSS - Current v1.0 | 5.4.6.3.2d | Permission | ECSS-E-ST-50-11_1410444 | 1 | Created | When more than one lane is provided in an active optical cable assembly, the power connection may be shared provided that it can provide sufficient power for all of the transceivers.
ECSS-E-ST-50-11C | ECSS - Current v1.0 | 5.4.6.3.2e | Requirement | ECSS-E-ST-50-11_1410445 | 1 | Created | The Type-C connector on the equipment shall be a female connector.
ECSS-E-ST-50-11C | ECSS - Current v1.0 | 5.4.6.3.3a | Requirement | ECSS-E-ST-50-11_1410446 | 1 | Created | Male connectors conforming to clause 5.4.6.3.2 shall be used on Type-C flight active optical cable assemblies.
ECSS-E-ST-50-11C | ECSS - Current v1.0 | 5.4.6.3.3b | Requirement | ECSS-E-ST-50-11_1410447 | 1 | Created | The Type-C fibre optic cable assembly shall contain one or more pairs of fibre with each pair connected as specified in Table 5-33. | NOTE A Type-C fibre optic cable assembly containing two fibres is illustrated in Figure 5-26.
ECSS-E-ST-50-11C | ECSS - Current v1.0 | 5.4.6.3.3c | Requirement | ECSS-E-ST-50-11_1410448 | 1 | Created | When more than one lane is provided in an active optical cable assembly, it shall provide one set of the connections listed in Table 5-33 for each lane.
ECSS-E-ST-50-11C | ECSS - Current v1.0 | 5.4.6.3.3d | Requirement | ECSS-E-ST-50-11_1410450 | 1 | Created | The Type-C active optical cable assembly shall have a minimum bend radius of less than 25 mm.
ECSS-E-ST-50-11C | ECSS - Current v1.0 | 5.4.6.3.3e | Requirement | ECSS-E-ST-50-11_1410451 | 1 | Created | The Type-C active optical cable assembly shall use materials suitable for space applications as specified in the following ECSS standards: 1. ECSS-Q-ST-70-02 Thermal vacuum outgassing test for the screening of space materials. 2. ECSS-Q-ST-70-21 Flammability testing for the screening of space materials. 3. ECSS-Q-ST-70-29 The determination of off-gassing products from materials and assembled articles to be used in a manned space vehicle crew compartment. | NOTE The specific form of the Type-C fibre optic cable is not defined. Any fibre optic cable is acceptable provided that it meets the requirements for the Type-C active optical cable assemblies.
ECSS-E-ST-50-11C | ECSS - Current v1.0 | 5.5.1a | Requirement | ECSS-E-ST-50-11_1410452 | 1 | Created | The Lane layer shall establish communications across a SpaceFibre lane, encode data and control words into symbols, send and receive symbols over the lane, decode the received symbols into data and control words, and re-establish communications across the lane after errors that occur on the lane. | NOTE From the perspective of the implementation and the layers of the OSI Model, the Lane layer is a sub-layer of the Data Link layer.”
ECSS-E-ST-50-11C | ECSS - Current v1.0 | 5.5.1b | Requirement | ECSS-E-ST-50-11_1410453 | 1 | Created | For a single lane link, the Lane layer shall receive data words and Data Link layer control words from the Data Link layer.
ECSS-E-ST-50-11C | ECSS - Current v1.0 | 5.5.1c | Requirement | ECSS-E-ST-50-11_1410454 | 1 | Created | For a single lane link, the Lane layer shall pass data words and Data Link layer control words to the Data Link layer.
ECSS-E-ST-50-11C | ECSS - Current v1.0 | 5.5.1d | Requirement | ECSS-E-ST-50-11_1410455 | 1 | Created | For a multi-lane link, the Lane layer shall receive data words, Multi-Lane control words and Data Link layer control words from the Multi-Lane layer.
ECSS-E-ST-50-11C | ECSS - Current v1.0 | 5.5.1e | Requirement | ECSS-E-ST-50-11_1410456 | 1 | Created | For a multi-lane link, the Lane layer shall pass data words, Multi-Lane layer control words and Data Link layer control words to the Multi-Lane layer.
ECSS-E-ST-50-11C | ECSS - Current v1.0 | 5.5.1f | Requirement | ECSS-E-ST-50-11_1410457 | 1 | Created | The Lane layer shall accept LaneReset commands from the Data Link or Multi-Lane layers.
ECSS-E-ST-50-11C | ECSS - Current v1.0 | 5.5.1g | Requirement | ECSS-E-ST-50-11_1410458 | 1 | Created | The Lane layer shall accept near-end capability control information from the Data Link or Multi-Lane layer.
ECSS-E-ST-50-11C | ECSS - Current v1.0 | 5.5.1h | Requirement | ECSS-E-ST-50-11_1410459 | 1 | Created | The Lane layer shall report far-end capability information received in the INIT3 Capability field to the Data Link or Multi-Lane layer.
ECSS-E-ST-50-11C | ECSS - Current v1.0 | 5.5.1i | Requirement | ECSS-E-ST-50-11_1410460 | 1 | Created | The Lane layer shall accept RxOnly, TxOnly and FarEndActive lane control information from the Multi-Lane layer.
ECSS-E-ST-50-11C | ECSS - Current v1.0 | 5.5.1j | Requirement | ECSS-E-ST-50-11_1410461 | 1 | Created | The Lane layer shall provide lane state information to the Multi-Lane layer or to the Data Link layer in the case of a single-lane link.
ECSS-E-ST-50-11C | ECSS - Current v1.0 | 5.5.1k | Requirement | ECSS-E-ST-50-11_1410462 | 1 | Created | The Lane layer shall pass transmit symbols to the Physical layer.
ECSS-E-ST-50-11C | ECSS - Current v1.0 | 5.5.1l | Requirement | ECSS-E-ST-50-11_1410463 | 1 | Created | The Lane layer shall receive 10-bit parallel data from the Physical layer.
ECSS-E-ST-50-11C | ECSS - Current v1.0 | 5.5.1m | Requirement | ECSS-E-ST-50-11_1410464 | 1 | Created | The Lane layer shall control the Physical layer using the following signals: 1. Line driver enable. 2. Line receiver enable. 3. Line clock data recovery enable. 4. Invert RX polarity.
ECSS-E-ST-50-11C | ECSS - Current v1.0 | 5.5.1n | Requirement | ECSS-E-ST-50-11_1410465 | 1 | Created | The Lane layer shall be informed by the Physical layer when there is no signal present at the receiver input, NoSignal.
ECSS-E-ST-50-11C | ECSS - Current v1.0 | 5.5.1o | Requirement | ECSS-E-ST-50-11_1410466 | 1 | Created | The Lane layer shall be controlled by the following management parameters from the Management Information Base, where i is the lane number: 1. LaneStart(i). 2. AutoStart(i). 3. LaneReset(i). 4. Parallel Loopback(i), when implemented. 5. Standby reason(i).
ECSS-E-ST-50-11C | ECSS - Current v1.0 | 5.5.1p | Requirement | ECSS-E-ST-50-11_1410467 | 1 | Created | The Lane layer shall provide the following status information to the Management Information Base: 1. Lane State(i). 2. Error Information(i). 3. Loss of Signal Information(i). 4. Far End Capabilities (i). 5. Receive Polarity(i). | NOTE The interfaces to and from the Lane layer are illustrated in Figure 5-27 for a single lane link and in Figure 5-28 for a multi-lane link.
ECSS-E-ST-50-11C | ECSS - Current v1.0 | 5.5.2.1a | Requirement | ECSS-E-ST-50-11_1410468 | 1 | Created | The Lane Initialisation state machine shall control the initialisation of a SpaceFibre lane: establishing the connection and responding to standby management requests. | NOTE 1 The state diagram for the lane initialisation state machine is illustrated in Figure 5-29. NOTE 2 As is normal for a state machine, the conditions that result in transitions in the lane initialisation state machine, e.g. Start, AutoStart, RxOnly, TxOnly and the values of the management parameters, are evaluated continuously.
ECSS-E-ST-50-11C | ECSS - Current v1.0 | 5.5.2.2a | Requirement | ECSS-E-ST-50-11_1410469 | 1 | Created | An RXERR word counter shall be used to check the BER on the lane.
ECSS-E-ST-50-11C | ECSS - Current v1.0 | 5.5.2.2b | Requirement | ECSS-E-ST-50-11_1410470 | 1 | Created | On LaneReset the value of the RXERR word counter shall be zero. | NOTE The way in which the RXERR words counter operates is detailed in clause 5.5.2.11.
ECSS-E-ST-50-11C | ECSS - Current v1.0 | 5.5.2.3a | Requirement | ECSS-E-ST-50-11_1410471 | 1 | Created | A FarEndActive indication shall be provided for each lane.
ECSS-E-ST-50-11C | ECSS - Current v1.0 | 5.5.2.3b | Requirement | ECSS-E-ST-50-11_1410472 | 1 | Created | FarEndActive for a lane shall be asserted when the Lane Initialisation state machine at the far-end of that lane is in the Active state, as determined by a valid ACTIVE control word received by any lane at the near-end. | NOTE See clause 5.6.9.2.
ECSS-E-ST-50-11C | ECSS - Current v1.0 | 5.5.2.3c | Requirement | ECSS-E-ST-50-11_1410473 | 1 | Created | For a single lane link FarEndActive shall be de-asserted.
ECSS-E-ST-50-11C | ECSS - Current v1.0 | 5.5.2.4a | Requirement | ECSS-E-ST-50-11_1410474 | 1 | Created | The Lane Initialisation state machine shall enter the ClearLine state on one of the following conditions: 1. On LaneReset command. 2. From the Started state, when the initialisation timeout timer expires. 3. From the InvertRxPolarity state, when the initialisation timeout timer expires. 4. From the Connecting state, when the initialisation timeout timer expires. 5. From the Connected state, when the initialisation timeout timer expires. 6. From the Connected state, when a comma, K28.7, is received. 7. From any state where clock-data recovery (CDR) is enabled when 3 consecutive LOST_SIGNAL words are received. 8. From any state where CDR is enabled when 3 consecutive STANDBY words are received. 9. From the InvertRxPolarity state, when NoSignal is detected at the receiver and the TxOnly signal is not asserted. 10. From the Connecting state, when NoSignal is detected at the receiver and the TxOnly signal is not asserted. 11. From the Connected state, when NoSignal is detected at the receiver and the TxOnly signal is not asserted. 12. From the PrepareStandby state, after sending 32 STANDBY control words. 13. From the LossOfSignal state, after sending 32 LOST_SIGNAL control words. | NOTE The initialisation timeout timer is started in the Started state and stopped in the Active state. It times out if initialisation takes longer than the time to send 5000 words. The time to transmit 5000 words allows plenty of time for the receive clock-data recovery at the far-end of the lane to lock onto the transmitted signal, a response to be generated and returned to the near-end.
ECSS-E-ST-50-11C | ECSS - Current v1.0 | 5.5.2.4b | Requirement | ECSS-E-ST-50-11_1410475 | 1 | Created | When in the ClearLine state the Lane Initialisation state machine shall initiate the following actions: 1. Start a 2 µs timeout timer. 2. Do NOT reset the Lane management parameter registers. 3. Switch off receiver bit inversion. 4. Disable the transmitter driver.
ECSS-E-ST-50-11C | ECSS - Current v1.0 | 5.5.2.4c | Recommendation | ECSS-E-ST-50-11_1410476 | 1 | Created | When in the ClearLine state the Lane Initialisation state machine should disable the receiver and receive clock-data recovery circuitry. | NOTE This is to save power and also resets the clock recovery logic in case there has been a problem causing the SerDes to fail and the lane to disconnect in consequence.
ECSS-E-ST-50-11C | ECSS - Current v1.0 | 5.5.2.4d | Requirement | ECSS-E-ST-50-11_1410477 | 1 | Created | The Lane Initialisation state machine shall leave the ClearLine state on the following condition: 1. When the 2 µs timeout timer expires, move to the Disabled state. | NOTE This is more than long enough for signals to propagate through the longest permitted fibre optic cable, 100m, and back again, and to allow time for the signals to be processed at each end of the cable.
ECSS-E-ST-50-11C | ECSS - Current v1.0 | 5.5.2.5a | Requirement | ECSS-E-ST-50-11_1410478 | 1 | Created | The Lane Initialisation state machine shall enter the Disabled state on the following condition: 1. From the ClearLine state, after waiting there for 2 μs.
ECSS-E-ST-50-11C | ECSS - Current v1.0 | 5.5.2.5b | Recommendation | ECSS-E-ST-50-11_1410479 | 1 | Created | When in the Disabled state the Lane Initialisation state machine should disable the transmitter driver, receiver and related receive clock-data recovery (CDR).
ECSS-E-ST-50-11C | ECSS - Current v1.0 | 5.5.2.5c | Requirement | ECSS-E-ST-50-11_1410480 | 1 | Created | The Lane Initialisation state machine shall leave the Disabled state on one of the following conditions, which are evaluated in the order given: 1. When LaneReset is asserted, move to the ClearLine state. 2. When LaneStart or AutoStart is asserted, move to the Wait state.
ECSS-E-ST-50-11C | ECSS - Current v1.0 | 5.5.2.6a | Requirement | ECSS-E-ST-50-11_1410481 | 1 | Created | The Lane Initialisation state machine shall enter the Wait State on the following condition: 1. From the Disabled state, when LaneStart or AutoStart is asserted.
ECSS-E-ST-50-11C | ECSS - Current v1.0 | 5.5.2.6b | Requirement | ECSS-E-ST-50-11_1410482 | 1 | Created | When in the Wait State the Lane Initialisation state machine shall initiate either one of the following actions: 1. Enable the receiver including the NoSignal detection circuit. 2. Enable only the NoSignal detection circuit.
ECSS-E-ST-50-11C | ECSS - Current v1.0 | 5.5.2.6c | Recommendation | ECSS-E-ST-50-11_1410483 | 1 | Created | When in the Wait state the Lane Initialisation state machine should disable the transmitter driver. | NOTE This is to save power.
ECSS-E-ST-50-11C | ECSS - Current v1.0 | 5.5.2.6d | Recommendation | ECSS-E-ST-50-11_1410484 | 1 | Created | When in the Wait state, the Lane Initialisation state machine should disable the receiver clock-data recovery, CDR, circuit.
ECSS-E-ST-50-11C | ECSS - Current v1.0 | 5.5.2.6e | Recommendation | ECSS-E-ST-50-11_1410485 | 1 | Created | When in the Wait state and TxOnly is asserted, the Lane Initialisation state machine should disable the receiver.
ECSS-E-ST-50-11C | ECSS - Current v1.0 | 5.5.2.6f | Requirement | ECSS-E-ST-50-11_1410486 | 1 | Created | The Lane Initialisation state machine shall leave the Wait State on one of the following conditions, which are evaluated in the order given: 1. When LaneReset is asserted, move to the ClearLine state. 2. When LaneStart and AutoStart are both de-asserted, move to the Disabled state. 3. When LaneStart is asserted or No_Signal is de-asserted, move to the Started state.
ECSS-E-ST-50-11C | ECSS - Current v1.0 | 5.5.2.7a | Requirement | ECSS-E-ST-50-11_1410487 | 1 | Created | The Lane Initialisation state machine shall enter the Started state on the following condition: 1. From the Wait state, when LaneStart is asserted or No_Signal is de-asserted.
ECSS-E-ST-50-11C | ECSS - Current v1.0 | 5.5.2.7b | Requirement | ECSS-E-ST-50-11_1410488 | 1 | Created | When in the Started state the Lane Initialisation state machine shall initiate the following actions: 1. On entry to the state, start an initialisation timeout timer, set to the time needed to transmit 5000 words. 2. When RxOnly is not asserted, enable the transmitter driver. 3. When TxOnly is not asserted, enable the receiver and CDR. 4. Send INIT1 control words. 5. Receive Lane layer control words, LLCW. | NOTE The time to transmit 5000 words allows plenty of time for the receive clock-data recovery at the far-end of the lane to lock onto the transmitted signal, a response to be generated and returned to the near-end.
ECSS-E-ST-50-11C | ECSS - Current v1.0 | 5.5.2.7c | Recommendation | ECSS-E-ST-50-11_1410489 | 1 | Created | When in the Started state and RxOnly is asserted the Lane Initialisation state machine should disable the transmitter driver. | NOTE This is to save power.
ECSS-E-ST-50-11C | ECSS - Current v1.0 | 5.5.2.7d | Recommendation | ECSS-E-ST-50-11_1410490 | 1 | Created | When in the Started state and TxOnly is asserted, the Lane Initialisation state machine should disable the receiver and the CDR.
ECSS-E-ST-50-11C | ECSS - Current v1.0 | 5.5.2.7e | Permission | ECSS-E-ST-50-11_1410491 | 1 | Created | When in the Started state the Lane Initialisation state machine may repeatedly send an INIT1 control word followed by up to 64 pseudo-random data words. | NOTE Replacing the stream of INIT1s by INIT1s followed by up to 64 pseudo-random data words reduces EM emissions during initialisation and supports adaptive equalisation which is likely to be necessary for data signalling rates above 5 Gbit/s.
ECSS-E-ST-50-11C | ECSS - Current v1.0 | 5.5.2.7f | Requirement | ECSS-E-ST-50-11_1410492 | 1 | Created | The Lane Initialisation state machine shall leave the Started state on one of the following conditions, which are evaluated in the order given: 1. When LaneReset is asserted, move to the ClearLine state. 2. When the FarEndActive condition is asserted, move to the Connecting state. 3. When a total of 1023 words, including at least one INIT1 or INIT2 control word, are received without any intervening RXERR control words, move to the Connecting state. 4. When three inverse INIT1 or three inverse INIT2 control words are received without any intervening RXERR control words, move to the InvertRxPolarity state. 5. When the initialisation timeout timer expires, move to the ClearLine state. 6. When three consecutive LOST_SIGNAL or three consecutive STANDBY control words have been received, move to the ClearLine state. | NOTE The FarEndActive condition is received from a bi-directional lane of a multi-lane link, see clause 5.6.9.2. For a single lane link FarEndActive is de-asserted.
ECSS-E-ST-50-11C | ECSS - Current v1.0 | 5.5.2.8a | Requirement | ECSS-E-ST-50-11_1410493 | 1 | Created | The Lane Initialisation state machine shall enter the InvertRxPolarity state on one of the following conditions: 1. From the Started state, when three inverse INIT1 control words are received without any intervening RXERR control words. 2. From the Started state, when three inverse INIT2 control words are received without any intervening RXERR control words.
ECSS-E-ST-50-11C | ECSS - Current v1.0 | 5.5.2.8b | Requirement | ECSS-E-ST-50-11_1410494 | 1 | Created | When in the InvertRxPolarity state the Lane Initialisation state machine shall initiate the following actions: 1. When RxOnly is not asserted, enable the transmitter driver. 2. When TxOnly is not asserted, enable the receiver and CDR. 3. Invert received bits. 4. Send INIT1 control words. 5. Receive Lane layer control words, LLCW.
ECSS-E-ST-50-11C | ECSS - Current v1.0 | 5.5.2.8c | Recommendation | ECSS-E-ST-50-11_1410495 | 1 | Created | When in the InvertRxPolarity state and RxOnly is asserted the Lane Initialisation state machine should disable the transmitter driver.
ECSS-E-ST-50-11C | ECSS - Current v1.0 | 5.5.2.8d | Recommendation | ECSS-E-ST-50-11_1410496 | 1 | Created | When in the InvertRxPolarity state and TxOnly is asserted, the Lane Initialisation state machine should disable the receiver and CDR. | NOTE This requirement has been added for symmetry with the other states, but the InvertRxPolarity state cannot be reached when TxOnly is asserted, as nothing can be received.
ECSS-E-ST-50-11C | ECSS - Current v1.0 | 5.5.2.8e | Permission | ECSS-E-ST-50-11_1410497 | 1 | Created | When in the InvertRxPolarity state the Lane Initialisation state machine may repeatedly send an INIT1 control word followed by up to 64 pseudo-random data words.
ECSS-E-ST-50-11C | ECSS - Current v1.0 | 5.5.2.8f | Requirement | ECSS-E-ST-50-11_1410498 | 1 | Created | The Lane Initialisation state machine shall leave the InvertRxPolarity state on one of the following conditions, which are evaluated in the order given: 1. When LaneReset is asserted, move to the ClearLine state. 2. When NoSignal is detected at the receiver inputs and the TxOnly signal is not asserted, move to the ClearLine state. 3. When the FarEndActive condition is asserted, move to the Connecting state. 4. When a total of 1023 words, including at least one INIT1 or INIT2 control word, are received without any intervening RXERR control words, move to the Connecting state. 5. When the initialisation timeout timer expires, move to the ClearLine state. 6. When three consecutive LOST_SIGNAL or three consecutive STANDBY control words have been received, move to the ClearLine state.
ECSS-E-ST-50-11C | ECSS - Current v1.0 | 5.5.2.9a | Requirement | ECSS-E-ST-50-11_1410499 | 1 | Created | The Lane Initialisation state machine shall enter the Connecting state on one of the following conditions: 1. From the Started state, when FarEndActive is asserted. 2. From the Started state, when a total of 1023 words, including at least one INIT1 or INIT2 control word, are received without any intervening RXERR control words. 3. From the InvertRxPolarity state, when FarEndActive is asserted. 4. From the InvertRxPolarity state, when a total of 1023 words, including at least one INIT1 or INIT2 control word, are received without any intervening RXERR control words.
ECSS-E-ST-50-11C | ECSS - Current v1.0 | 5.5.2.9b | Requirement | ECSS-E-ST-50-11_1410500 | 1 | Created | When in the Connecting state the Lane Initialisation state machine shall initiate the following actions: 1. When RxOnly is not asserted, enable the transmitter driver. 2. When TxOnly is not asserted, enable the receiver and CDR. 3. Send INIT2 control words. 4. Receive Lane layer control words, LLCW.
ECSS-E-ST-50-11C | ECSS - Current v1.0 | 5.5.2.9c | Recommendation | ECSS-E-ST-50-11_1410501 | 1 | Created | When in the Connecting state and RxOnly is asserted the Lane Initialisation state machine should disable the transmitter driver.
ECSS-E-ST-50-11C | ECSS - Current v1.0 | 5.5.2.9d | Recommendation | ECSS-E-ST-50-11_1410502 | 1 | Created | When in the Connecting state and TxOnly is asserted, the Lane Initialisation state machine should disable the receiver and CDR.
ECSS-E-ST-50-11C | ECSS - Current v1.0 | 5.5.2.9e | Permission | ECSS-E-ST-50-11_1410503 | 1 | Created | When in the Connecting state the Lane Initialisation state machine may repeatedly send an INIT2 control word followed by up to 64 pseudo-random data words.
ECSS-E-ST-50-11C | ECSS - Current v1.0 | 5.5.2.9f | Requirement | ECSS-E-ST-50-11_1410504 | 1 | Created | The Lane Initialisation state machine shall leave the Connecting state on one of the following conditions, which are evaluated in the order given: 1. When LaneReset is asserted, move to the ClearLine state. 2. When NoSignal is detected at the receiver inputs and the TxOnly signal is not asserted, move to the ClearLine state. 3. When RxOnly is asserted, move to the Connected state. 4. When the FarEndActive condition is asserted, move to the Connected state. 5. When three INIT2 control words are received without any intervening RXERR control words, move to the Connected state. 6. When three INIT3 control words are received with the same initialisation parameters and without any intervening RXERR control words, move to the Connected state. 7. When the initialisation timeout timer expires, move to the ClearLine state. 8. When three consecutive LOST_SIGNAL or three consecutive STANDBY control words have been received, move to the ClearLine state.
ECSS-E-ST-50-11C | ECSS - Current v1.0 | 5.5.2.10a | Requirement | ECSS-E-ST-50-11_1410505 | 1 | Created | The Lane Initialisation state machine shall enter the Connected state on one of the following conditions: 1. From the Connecting state, when FarEndActive is asserted. 2. From the Connecting state, when RxOnly is asserted. 3. From the Connecting state, when three INIT2 control words are received without any intervening RXERR control words. 4. From the Connecting state, when three INIT3 control words are received with the same initialisation parameters and without intervening RXERR control words.
ECSS-E-ST-50-11C | ECSS - Current v1.0 | 5.5.2.10b | Requirement | ECSS-E-ST-50-11_1410506 | 1 | Created | When in the Connected state the Lane Initialisation state machine shall initiate the following actions: 1. When RxOnly is not asserted, enable the transmitter driver. 2. When TxOnly is not asserted, enable the receiver and CDR. 3. Send INIT3 control words with the initialisation parameters set in the most significant character, the Capability field, as follows: (a) Bit 0: the INIT3LinkResetFlag. (b) Bit 1: the INIT3LaneStart Flag. (c) Bit 2: the INIT3DataScrambled Flag. (d) Bit 3: the INIT3Multi-LaneCapable Flag. (e) Bit 4: the INIT3RoutingSwitch Flag. (f) Bits 5 to 7: reserved bits that are set to zero when transmitted and ignored when received. 4. Receive Lane layer control words, LLCW. 5. Store the initialisation parameters supplied by the INIT3 control word most significant character, the Capability field. 6. When three INIT3 control words are received with the same initialisation parameters and without any intervening RXERR control words, pass the INIT3 Capability field value to the Data Link or Multi-Lane layer and to the Management Information Base. 7. Clear the RXERR words counter to zero.
ECSS-E-ST-50-11C | ECSS - Current v1.0 | 5.5.2.10c | Recommendation | ECSS-E-ST-50-11_1410507 | 1 | Created | When in the Connected state and RxOnly is asserted the Lane Initialisation state machine should disable the transmitter driver.
ECSS-E-ST-50-11C | ECSS - Current v1.0 | 5.5.2.10d | Recommendation | ECSS-E-ST-50-11_1410508 | 1 | Created | When in the Connected state and TxOnly is asserted, the Lane Initialisation state machine should disable the receiver and CDR.
ECSS-E-ST-50-11C | ECSS - Current v1.0 | 5.5.2.10e | Requirement | ECSS-E-ST-50-11_1410509 | 1 | Created | The Lane Initialisation state machine shall leave the Connected state on one of the following conditions, which are evaluated in the order given: 1. When LaneReset is asserted, move to the ClearLine state. 2. When NoSignal is detected at the receiver inputs and the TxOnly signal is not asserted, move to the ClearLine state. 3. When RxOnly is asserted, move to the Active state. 4. When the FarEndActive condition is asserted and at least one INIT3 control word has been sent, move to the Active state. 5. When three INIT3 control words are received with the same initialisation parameters and without any intervening RXERR control words and at least three INIT3 control words have been sent, move to the Active state. 6. When the initialisation timeout timer expires, move to the ClearLine state. 7. When three consecutive LOST_SIGNAL or three consecutive STANDBY control words have been received, move to the ClearLine state. 8. When a Comma, K28.7, is received, move to the ClearLine state. | NOTE Requirement 5.5.2.10.e.8 reduces the error recovery time when INIT3 control words are lost for any reason. Since LOST_SIGNAL and STANDBY both start with a Comma, requirement 5.5.2.10.e.8 will preempt requirement 5.5.2.10.e.7. Requirement 5.5.2.10.e.7 is therefore strictly unnecessary but is retained for clarity, since LOST_SIGNAL and STANDBY are valid control words rather than an error condition.
ECSS-E-ST-50-11C | ECSS - Current v1.0 | 5.5.2.11a | Requirement | ECSS-E-ST-50-11_1410510 | 1 | Created | The Lane Initialisation state machine shall enter the Active state on the following conditions: 1. From the Connected state, when FarEndActive is asserted and at least one INIT3 control word has been sent. 2. From the Connected state, when RxOnly is asserted. 3. From the Connected state, when three INIT3 control words with the same Capability field value have been received without intervening RXERR control words and at least three INIT3 control words have been sent. | NOTE The Lane Initialisation state machine enters the Active state when initialisation is complete.
ECSS-E-ST-50-11C | ECSS - Current v1.0 | 5.5.2.11b | Requirement | ECSS-E-ST-50-11_1410511 | 1 | Created | When in the Active state the Lane Initialisation state machine shall initiate the following actions: 1. Stop the initialisation timeout timer. 2. When RxOnly is not asserted, enable the transmitter driver. 3. When TxOnly is not asserted, enable the receiver and CDR. 4. Enable transmission of data and control words from the Multi-Lane or Data Link layer. 5. Pass received data and control words up to the Multi-Lane or Data Link layer. 6. Increase the RXERR words counter by one every time an RXERR is received. 7. Decrease the RXERR words counter by one every time 15000 to 16384 more words have been received. 8. When a LOST_SIGNAL, STANDBY or INIT1 control word is received, pass an RXERR word up to the Multi-Lane or Data Link layer. 9. Filter out Lane control words, see Table 5-3, so that they are not passed up to the Multi-Lane or Data Link layer. | NOTE Lane control words are used by the Lane Initialisation state machine and nothing is passed up to the Multi-Lane layer or Data Link layer in their place.
ECSS-E-ST-50-11C | ECSS - Current v1.0 | 5.5.2.11c | Recommendation | ECSS-E-ST-50-11_1410512 | 1 | Created | When in the Active state and RxOnly is asserted the Lane Initialisation state machine should disable the transmitter driver.
ECSS-E-ST-50-11C | ECSS - Current v1.0 | 5.5.2.11d | Recommendation | ECSS-E-ST-50-11_1410513 | 1 | Created | When in the Active state and TxOnly is asserted, the Lane Initialisation state machine should disable the receiver and CDR
ECSS-E-ST-50-11C | ECSS - Current v1.0 | 5.5.2.11e | Requirement | ECSS-E-ST-50-11_1410514 | 1 | Created | The Lane Initialisation state machine shall leave the Active state on one of the following conditions, which are evaluated in the order given: 1. When LaneReset is asserted, move to the ClearLine state. 2. When NoSignal is asserted indicating that there is a loss of signal at the receiver and TxOnly is not asserted, move to the LossOfSignal state. 3. When the RXERR words counter reaches 255 and TxOnly is not asserted, move to the LossOfSignal state. 4. When an INIT1 control word is received and RxOnly is not asserted, move to the LossOfSignal state. 5. When the LaneStart and AutoStart signals are both de-asserted, move to the PrepareStandby state. 6. When three consecutive LOST_SIGNAL or three consecutive STANDBY control words have been received, move to the ClearLine state. 7. When leaving this state, pass at least one RXERR word up to the Multi-Lane or Data Link layer. | NOTE If the RXERR words error counter reaches 255, the bit error rate in the lane is very high and the lane is reinitialised to try to recover correct operation.
ECSS-E-ST-50-11C | ECSS - Current v1.0 | 5.5.2.12a | Requirement | ECSS-E-ST-50-11_1410515 | 1 | Created | The Lane Initialisation state machine shall enter the PrepareStandby state on the following condition: 1. From the Active state, when LaneStart and AutoStart signals are both de-asserted.
ECSS-E-ST-50-11C | ECSS - Current v1.0 | 5.5.2.12b | Requirement | ECSS-E-ST-50-11_1410516 | 1 | Created | When in the PrepareStandby state the Lane Initialisation state machine shall initiate the following action: 1. When RxOnly is not asserted, enable the transmitter driver. 2. When TxOnly is not asserted, enable the receiver and CDR. 3. Send 32 STANDBY control words. | NOTE 1 32 STANDBY control words are sufficient to make sure that three STANDBY control words have passed through the receive pipeline and receive elastic buffer at the far-end of the lane, before the subsequent NoSignal at receiver, caused by the near-end of the lane entering the ClearLine state, is detected by the far-end receiver. NOTE 2 When the near-end of a SpaceFibre lane enters the PrepareStandby state, the far-end enters the ClearLine state due to reception of three STANDBY control words and not via the LossOfSignal state due to detecting NoSignal.
ECSS-E-ST-50-11C | ECSS - Current v1.0 | 5.5.2.12c | Recommendation | ECSS-E-ST-50-11_1410517 | 1 | Created | When in the PrepareStandby state and RxOnly is asserted the Lane Initialisation state machine should disable the transmitter driver.
ECSS-E-ST-50-11C | ECSS - Current v1.0 | 5.5.2.12d | Recommendation | ECSS-E-ST-50-11_1410518 | 1 | Created | When in the PrepareStandby state and TxOnly is asserted, the Lane Initialisation state machine should disable the receiver and CDR.
ECSS-E-ST-50-11C | ECSS - Current v1.0 | 5.5.2.12e | Requirement | ECSS-E-ST-50-11_1410519 | 1 | Created | The Lane Initialisation state machine shall leave the PrepareStandby state on one of the following conditions, which are evaluated in the order given: 1. When LaneReset is asserted, move to the ClearLine state. 2. When 32 STANDBY control words have been sent, move to the ClearLine state. 3. When three consecutive LOST_SIGNAL or three consecutive STANDBY control words have been received, move to the ClearLine state.
ECSS-E-ST-50-11C | ECSS - Current v1.0 | 5.5.2.13a | Requirement | ECSS-E-ST-50-11_1410520 | 1 | Created | The Lane Initialisation state machine shall enter the LossOfSignal state on the following conditions: 1. From the Active state when an INIT1 is received and RxOnly is NOT asserted. 2. From the Active state when NoSignal at Receiver signal is asserted, indicating that there is no signal present on the receiver inputs, and TxOnly is NOT asserted. 3. From the Active state when the RXERR words counter overflows and TxOnly is NOT asserted. | NOTE A counter increases its value every time an RXERR word is received, and periodically decreases its value. This type of counter is known as a leaky-bucket counter. The overflow of this counter causes the exit condition from Active state and an indication of a persistent error.
ECSS-E-ST-50-11C | ECSS - Current v1.0 | 5.5.2.13b | Requirement | ECSS-E-ST-50-11_1410521 | 1 | Created | When in the LossOfSignal state the Lane Initialisation state machine shall initiate the following action: 1. When RxOnly is not asserted, enable the transmitter driver. 2. When TxOnly is not asserted, enable the receiver and CDR. 3. Send 32 LOST_SIGNAL control words. | NOTE When the near-end of the SpaceFibre lane enters the LossOfSignal state and sends LOST_SIGNAL control words, the far-end of the link enters the Clearline state due to reception of three LOST_SIGNAL control words and not due to detecting No_Signal.
ECSS-E-ST-50-11C | ECSS - Current v1.0 | 5.5.2.13c | Recommendation | ECSS-E-ST-50-11_1410522 | 1 | Created | When in the LossOfSignal state and RxOnly is asserted the Lane Initialisation state machine should disable the transmitter driver.
ECSS-E-ST-50-11C | ECSS - Current v1.0 | 5.5.2.13d | Recommendation | ECSS-E-ST-50-11_1410523 | 1 | Created | When in the LossOfSignal state and TxOnly is asserted, the Lane Initialisation state machine should disable the receiver and CDR. | NOTE This requirement has been added for symmetry with the other states, but technically if it is in LossOfSignal the lane cannot be TxOnly, as it was receiving symbols.
ECSS-E-ST-50-11C | ECSS - Current v1.0 | 5.5.2.13e | Requirement | ECSS-E-ST-50-11_1410524 | 1 | Created | The Lane Initialisation state machine shall leave the LossOfSignal state on one of the following conditions, which are evaluated in the order given: 1. When LaneReset is asserted, move to the ClearLine state. 2. When 32 LOST_SIGNAL control words have been sent, move to the ClearLine state. 3. When three consecutive LOST_SIGNAL or three consecutive STANDBY control words have been received, move to the ClearLine state.
ECSS-E-ST-50-11C | ECSS - Current v1.0 | 5.5.3a | Requirement | ECSS-E-ST-50-11_1410525 | 1 | Created | The transmitters at each end of a lane shall send data at the same nominal data signalling rate.
ECSS-E-ST-50-11C | ECSS - Current v1.0 | 5.5.3b | Requirement | ECSS-E-ST-50-11_1410526 | 1 | Created | The maximum permitted difference in the data signalling rates, when each end of the lane is operating at nominally the same data signalling rate, shall be ± 0,01 %. | NOTE The data signalling rate of a transmitter at one end of a lane and a receiver at the other end of a lane can be different due to differences in the local clocks being used at each end of the lane. Since crystal oscillators are normally specified in parts per million, ppm, note that ± 0,01 % is equal to ±100 parts per million. Typical crystal oscillators are better than ±100 parts per million.
ECSS-E-ST-50-11C | ECSS - Current v1.0 | 5.5.3c | Requirement | ECSS-E-ST-50-11_1410527 | 1 | Created | A receive elastic buffer shall be used to compensate for differences in the data signalling rate at each end of the lane.
ECSS-E-ST-50-11C | ECSS - Current v1.0 | 5.5.3d | Requirement | ECSS-E-ST-50-11_1410528 | 1 | Created | SKIP control words shall be inserted every 5000 words in the transmit data stream, once the lane state machine has reached the Active state.
ECSS-E-ST-50-11C | ECSS - Current v1.0 | 5.5.3e | Requirement | ECSS-E-ST-50-11_1410529 | 1 | Created | The SKIP control word shall be used to compensate for any slight difference in the data signalling rate between the two ends of the lane.
ECSS-E-ST-50-11C | ECSS - Current v1.0 | 5.5.4a | Requirement | ECSS-E-ST-50-11_1410530 | 1 | Created | When there is no other data or control word to send, an IDLE word shall be sent. | NOTE It is essential not to have gaps in the data being sent because the CDR in the receiver has to maintain lock on the incoming data stream.
ECSS-E-ST-50-11C | ECSS - Current v1.0 | 5.5.4b | Requirement | ECSS-E-ST-50-11_1410531 | 1 | Created | When received, IDLE control words shall be discarded when they are read out of the receive elastic buffer.
ECSS-E-ST-50-11C | ECSS - Current v1.0 | 5.5.5a | Requirement | ECSS-E-ST-50-11_1410532 | 1 | Created | When a serial loopback is not provided, see clause 5.4.2.2, a parallel loopback facility shall be provided in the SpaceFibre port for test purposes.
ECSS-E-ST-50-11C | ECSS - Current v1.0 | 5.5.5b | Permission | ECSS-E-ST-50-11_1410533 | 1 | Created | When a serial loopback is provided, a parallel loopback facility may also be provided in the SpaceFibre port for test purposes.
ECSS-E-ST-50-11C | ECSS - Current v1.0 | 5.5.5c | Requirement | ECSS-E-ST-50-11_1410534 | 1 | Created | When enabled, the near-end parallel loopback shall replace the words in the receive stream, after data rate adjustment, with the words from the transmit stream.
ECSS-E-ST-50-11C | ECSS - Current v1.0 | 5.5.5d | Requirement | ECSS-E-ST-50-11_1410535 | 1 | Created | When enabled, the far-end parallel loopback shall replace the words in the transmit stream, with the words from the receive stream after data rate adjustment.
ECSS-E-ST-50-11C | ECSS - Current v1.0 | 5.5.6a | Requirement | ECSS-E-ST-50-11_1410536 | 1 | Created | The boundary between symbols shall be determined by detecting the comma sequences.
ECSS-E-ST-50-11C | ECSS - Current v1.0 | 5.5.6b | Requirement | ECSS-E-ST-50-11_1410537 | 1 | Created | The Positive Comma sequence shall be 0011111.
ECSS-E-ST-50-11C | ECSS - Current v1.0 | 5.5.6c | Requirement | ECSS-E-ST-50-11_1410538 | 1 | Created | The Negative Comma sequence shall be 1100000. | NOTE At least all 7-bits of the bit comma sequence are used for symbol synchronisation.
ECSS-E-ST-50-11C | ECSS - Current v1.0 | 5.5.6d | Requirement | ECSS-E-ST-50-11_1410539 | 1 | Created | Both positive and negative commas shall be detected and used for synchronisation.
ECSS-E-ST-50-11C | ECSS - Current v1.0 | 5.5.6e | Permission | ECSS-E-ST-50-11_1410540 | 1 | Created | Synchronisation may be performed on only positive commas or only negative commas when using legacy SerDes devices.
ECSS-E-ST-50-11C | ECSS - Current v1.0 | 5.5.6f | Requirement | ECSS-E-ST-50-11_1410541 | 1 | Created | The 10-bit wide input stream shall be aligned or realigned to form a stream of correctly aligned symbols so that each 10-bit group contains one complete symbol.
ECSS-E-ST-50-11C | ECSS - Current v1.0 | 5.5.6g | Requirement | ECSS-E-ST-50-11_1410542 | 1 | Created | The 10-bit wide input stream shall be realigned every time a comma sequence is detected in a different position to the position of the last comma detected.
ECSS-E-ST-50-11C | ECSS - Current v1.0 | 5.5.7a | Requirement | ECSS-E-ST-50-11_1410543 | 1 | Created | A symbol word shall comprise four symbols.
ECSS-E-ST-50-11C | ECSS - Current v1.0 | 5.5.7b | Requirement | ECSS-E-ST-50-11_1410544 | 1 | Created | The first symbol to be transmitted in a symbol word shall be the least significant symbol.
ECSS-E-ST-50-11C | ECSS - Current v1.0 | 5.5.7c | Requirement | ECSS-E-ST-50-11_1410545 | 1 | Created | A comma shall only occur in the least significant symbol position of a symbol word.
ECSS-E-ST-50-11C | ECSS - Current v1.0 | 5.5.7d | Requirement | ECSS-E-ST-50-11_1410546 | 1 | Created | Word synchronisation shall be performed whenever a comma sequence is received.
ECSS-E-ST-50-11C | ECSS - Current v1.0 | 5.5.7e | Requirement | ECSS-E-ST-50-11_1410547 | 1 | Created | Word synchronisation shall be achieved by selecting symbols in consecutive groups of four so that the comma sequence appears in the least significant symbol position.
ECSS-E-ST-50-11C | ECSS - Current v1.0 | 5.5.7f | Requirement | ECSS-E-ST-50-11_1410548 | 1 | Created | On word synchronisation, the first word shall comprise a comma control symbol in the least significant symbol position, together with the following three symbols.
ECSS-E-ST-50-11C | ECSS - Current v1.0 | 5.5.7g | Requirement | ECSS-E-ST-50-11_1410549 | 1 | Created | Each subsequent group of four symbols shall form each of the following symbol words.
ECSS-E-ST-50-11C | ECSS - Current v1.0 | 5.5.7h | Requirement | ECSS-E-ST-50-11_1410550 | 1 | Created | Word realignment shall occur when any of the following conditions occur: 1. The 10-bit wide data stream is realigned, see requirement 5.5.6g. 2. A comma occurs in any position other than the least significant symbol position of a word.
ECSS-E-ST-50-11C | ECSS - Current v1.0 | 5.5.7i | Requirement | ECSS-E-ST-50-11_1410551 | 1 | Created | When word realignment occurs, the current word being received shall be set to the RXERR control word.
ECSS-E-ST-50-11C | ECSS - Current v1.0 | 5.5.7j | Requirement | ECSS-E-ST-50-11_1410552 | 1 | Created | If a disparity error occurs, it shall be indicated to the receive synchronisation state machine and the current symbol set to Rx Error, K0.0.
ECSS-E-ST-50-11C | ECSS - Current v1.0 | 5.5.7k | Requirement | ECSS-E-ST-50-11_1410553 | 1 | Created | If an unrecognised symbol is received then a symbol error shall be indicated to the receive synchronisation state machine and the current symbol set to Rx Error, K0.0.
ECSS-E-ST-50-11C | ECSS - Current v1.0 | 5.5.7l | Requirement | ECSS-E-ST-50-11_1410554 | 1 | Created | If a word contains an Rx Error, K0.0, symbol indicating an error, that word together with the previous word shall be set to the RXERR control word. | NOTE An 8B/10B disparity error is detected in the next symbol that has disparity of ±2. All control words have at least one symbol with ±2 disparity with the exception of the EDF control word where the disparity depends on the specific values of the symbols following the EDF symbol in the EDF control word. It is therefore possible for the EDF control word to have zero disparity. The SpaceFibre protocol ensures that an EDF is always followed by a control word with at least one symbol with ±2 disparity. When an error is detected using disparity, both the word in which the error occurred and the previous word are changed to RXERR. This ensures that data frames containing an error are not passed to the upper layers without an error being flagged.
ECSS-E-ST-50-11C | ECSS - Current v1.0 | 5.5.8.1a | Requirement | ECSS-E-ST-50-11_1410555 | 1 | Created | A receive synchronisation state machine shall be used to determine when incoming symbols and words are synchronised. | NOTE The state diagram for the receive synchronisation state machine is illustrated in Figure 5-30.
ECSS-E-ST-50-11C | ECSS - Current v1.0 | 5.5.8.2a | Requirement | ECSS-E-ST-50-11_1410556 | 1 | Created | The LostSync state shall be entered on one of the following conditions: 1. LaneReset command. 2. From the CheckSync state, when word realignment occurs or when a total of more than four symbols are received that are invalid or contain a disparity error. 3. From the Ready state, when word realignment occurs.
ECSS-E-ST-50-11C | ECSS - Current v1.0 | 5.5.8.2b | Requirement | ECSS-E-ST-50-11_1410557 | 1 | Created | When in the LostSync state the Receive Synchronisation state machine shall initiate the following action: 1. Replace any received data and control words with RXERR control words.
ECSS-E-ST-50-11C | ECSS - Current v1.0 | 5.5.8.2c | Requirement | ECSS-E-ST-50-11_1410558 | 1 | Created | The Receive Synchronisation state machine shall leave the LostSync State on the following condition: 1. When a comma sequence is received, move to the CheckSync state.
ECSS-E-ST-50-11C | ECSS - Current v1.0 | 5.5.8.3a | Requirement | ECSS-E-ST-50-11_1410559 | 1 | Created | The CheckSync state shall be entered on one of the following conditions: 1. From the LostSync state, when a comma sequence is received. 2. From the Ready state, when a disparity error occurs or an invalid symbol is detected.
ECSS-E-ST-50-11C | ECSS - Current v1.0 | 5.5.8.3b | Requirement | ECSS-E-ST-50-11_1410560 | 1 | Created | When in the CheckSync state the Receive Synchronisation state machine shall initiate the following actions: 1. Receive symbols. 2. Count the number of words received that contain an invalid symbol or contain a disparity error.
ECSS-E-ST-50-11C | ECSS - Current v1.0 | 5.5.8.3c | Requirement | ECSS-E-ST-50-11_1410561 | 1 | Created | The Receive Synchronisation state machine shall leave the CheckSync State on one of the following conditions, which are evaluated in the order given: 1. When LaneReset is asserted, move to the LostSync state. 2. When word realignment occurs, move to the LostSync state. 3. When a total of more than four words are received that contain an invalid symbol or contain a disparity error, move to the LostSync state. 4. When all symbols within a word are valid, move to the Ready state.
ECSS-E-ST-50-11C | ECSS - Current v1.0 | 5.5.8.4a | Requirement | ECSS-E-ST-50-11_1410562 | 1 | Created | The Ready state shall be entered on the following condition: 1. From the CheckSync state, when all symbols within a word are valid.
ECSS-E-ST-50-11C | ECSS - Current v1.0 | 5.5.8.4b | Requirement | ECSS-E-ST-50-11_1410563 | 1 | Created | When in the Ready state the Receiver Synchronisation state machine shall initiate the following action: 1. Receive symbols.
ECSS-E-ST-50-11C | ECSS - Current v1.0 | 5.5.8.4c | Requirement | ECSS-E-ST-50-11_1410564 | 1 | Created | The Receiver Synchronisation state machine shall leave the Ready state on one of the following conditions, which are evaluated in the order given: 1. When LaneReset is asserted, move to the LostSync state. 2. When a disparity error occurs or an invalid symbol is received, move to the CheckSync state. 3. When word realignment occurs, move to the LostSync state.
ECSS-E-ST-50-11C | ECSS - Current v1.0 | 5.6.1a | Requirement | ECSS-E-ST-50-11_1410565 | 1 | Created | The Multi-Lane layer shall coordinate the operation of multiple lanes as a single SpaceFibre link, and, when possible, recover from lane failures. | NOTE From the perspective of the implementation and the layers of the OSI Model, the Multi-Lane layer is a sub-layer of the Data Link layer.
ECSS-E-ST-50-11C | ECSS - Current v1.0 | 5.6.1b | Requirement | ECSS-E-ST-50-11_1410566 | 1 | Created | The Multi-Lane layer shall send and receive data words and Data Link layer control words over several lanes operating together as a single link. | NOTE The Multi-Lane layer allows several lanes to operate together to provide higher bandwidth than a single lane can provide.
ECSS-E-ST-50-11C | ECSS - Current v1.0 | 5.6.1c | Requirement | ECSS-E-ST-50-11_1410567 | 1 | Created | The Multi-Lane layer shall receive data words and Data Link layer control words from the Data Link layer.
ECSS-E-ST-50-11C | ECSS - Current v1.0 | 5.6.1d | Requirement | ECSS-E-ST-50-11_1410568 | 1 | Created | The Multi-Lane layer shall pass data words and Data Link layer control words received from the Lane layer to the Data Link layer.
ECSS-E-ST-50-11C | ECSS - Current v1.0 | 5.6.1e | Requirement | ECSS-E-ST-50-11_1410569 | 1 | Created | The Multi-Lane layer shall pass data words and Data Link and Multi-Lane layer control words to the Lane layer.
ECSS-E-ST-50-11C | ECSS - Current v1.0 | 5.6.1f | Requirement | ECSS-E-ST-50-11_1410570 | 1 | Created | The Multi-Lane layer shall receive data words and Data Link and Multi-Lane layer control words from the Lane layer.
ECSS-E-ST-50-11C | ECSS - Current v1.0 | 5.6.1g | Requirement | ECSS-E-ST-50-11_1410571 | 1 | Created | The Multi-Lane layer shall inform the Lane layer when the lane is a transmit only lane, TxOnly.
ECSS-E-ST-50-11C | ECSS - Current v1.0 | 5.6.1h | Requirement | ECSS-E-ST-50-11_1410572 | 1 | Created | The Multi-Lane layer shall inform the Lane layer when the lane is a receive only lane, RxOnly.
ECSS-E-ST-50-11C | ECSS - Current v1.0 | 5.6.1i | Requirement | ECSS-E-ST-50-11_1410573 | 1 | Created | The Multi-Lane layer shall inform the Lane layer when the far-end of the lane is in the Active state, FarEndActive. | NOTE In a single lane link FarEndActive is de-asserted.
ECSS-E-ST-50-11C | ECSS - Current v1.0 | 5.6.1j | Requirement | ECSS-E-ST-50-11_1410574 | 1 | Created | The Multi-Lane layer shall be able to assert LaneReset individually to one or more near-end lane interfaces. | NOTE The Multi-Lane layer is then able to perform a LaneReset on each lane in the Lane layer independently.
ECSS-E-ST-50-11C | ECSS - Current v1.0 | 5.6.1k | Requirement | ECSS-E-ST-50-11_1410575 | 1 | Created | The Multi-Lane layer shall be informed by the Lane layer of the state of each lane. | NOTE See clause 5.6.9.
ECSS-E-ST-50-11C | ECSS - Current v1.0 | 5.6.1l | Requirement | ECSS-E-ST-50-11_1410576 | 1 | Created | The Multi-Lane layer shall accept near-end capability control information from the Data Link.
ECSS-E-ST-50-11C | ECSS - Current v1.0 | 5.6.1m | Requirement | ECSS-E-ST-50-11_1410577 | 1 | Created | The Multi-Lane layer shall report far-end capability information for all lanes, which is received in the INIT3 Capability field, to the Data Link layer.
ECSS-E-ST-50-11C | ECSS - Current v1.0 | 5.6.1n | Requirement | ECSS-E-ST-50-11_1410578 | 1 | Created | The Multi-Lane layer shall pass near-end capability control information to the Lane layer.
ECSS-E-ST-50-11C | ECSS - Current v1.0 | 5.6.1o | Requirement | ECSS-E-ST-50-11_1410579 | 1 | Created | The Multi-Lane layer shall receive far-end capability information, which is received in the INIT3 Capability field for each lane, from the Lane layer.
ECSS-E-ST-50-11C | ECSS - Current v1.0 | 5.6.1p | Requirement | ECSS-E-ST-50-11_1410580 | 1 | Created | The Multi-Lane layer shall have a management parameter which determines which lanes are allowed to send, TxEn, and receive, RxEn.
ECSS-E-ST-50-11C | ECSS - Current v1.0 | 5.6.1q | Requirement | ECSS-E-ST-50-11_1410581 | 1 | Created | The Multi-Lane layer shall provide the following status information to the Management Information Base: 1. Data-sending lanes. 2. Data-receiving lanes. 3. Alignment state. | NOTE The interfaces to and from the Multi-Lane layer are illustrated in Figure 5-31.
ECSS-E-ST-50-11C | ECSS - Current v1.0 | 5.6.2a | Requirement | ECSS-E-ST-50-11_1410582 | 1 | Created | A multi-lane SpaceFibre link shall contain two or more lanes that operate together to provide greater bandwidth than a single lane can provide.
ECSS-E-ST-50-11C | ECSS - Current v1.0 | 5.6.2b | Requirement | ECSS-E-ST-50-11_1410583 | 1 | Created | Each lane in a Multi-Lane layer shall have a lane number, starting at 0 and incrementing for each lane. | NOTE So if there are four lanes they are numbered 0, 1, 2 and 3.
ECSS-E-ST-50-11C | ECSS - Current v1.0 | 5.6.2c | Requirement | ECSS-E-ST-50-11_1410584 | 1 | Created | The maximum number of lanes shall be 16.
ECSS-E-ST-50-11C | ECSS - Current v1.0 | 5.6.2d | Requirement | ECSS-E-ST-50-11_1410585 | 1 | Created | Lane number L at one end of the link shall be connected to lane number L at the other end of the link.
ECSS-E-ST-50-11C | ECSS - Current v1.0 | 5.6.2e | Requirement | ECSS-E-ST-50-11_1410586 | 1 | Created | A multi-lane interface with a given number of lanes shall be able to be connected to a multi-lane interface with a different number of lanes, provided that lanes of the same number are connected together. | NOTE A multi-lane link with different number of lanes at each end of the link is illustrated in Figure 5-32.
ECSS-E-ST-50-11C | ECSS - Current v1.0 | 5.6.2f | Requirement | ECSS-E-ST-50-11_1410587 | 1 | Created | All lanes in a multi-lane link shall operate at the same data signalling rate from the same clock or reference clock.
ECSS-E-ST-50-11C | ECSS - Current v1.0 | 5.6.3a | Requirement | ECSS-E-ST-50-11_1410588 | 1 | Created | Multi-Lane operation shall be able to be switched off or bypassed, so that the SpaceFibre link operates over one lane only.
ECSS-E-ST-50-11C | ECSS - Current v1.0 | 5.6.4.1a | Requirement | ECSS-E-ST-50-11_1410589 | 1 | Created | Data and control words to be sent over a multi-lane link shall be distributed across the data-sending lanes of the link.
ECSS-E-ST-50-11C | ECSS - Current v1.0 | 5.6.4.1b | Requirement | ECSS-E-ST-50-11_1410590 | 1 | Created | The set of data and control words passed, one to each data-sending lane, shall together form a row of words across the data-sending lanes. | NOTE Multi-Lane distribution is illustrated in Figure 5-33. There are three active data-sending lanes in this example and one which is not active. The word numbering is for data words from data frames. Control words from the Lane layer are replicated across all lanes.
ECSS-E-ST-50-11C | ECSS - Current v1.0 | 5.6.4.1c | Requirement | ECSS-E-ST-50-11_1410591 | 1 | Created | A row shall comprise a set of L words where L is the number of data-sending lanes.
ECSS-E-ST-50-11C | ECSS - Current v1.0 | 5.6.4.1d | Requirement | ECSS-E-ST-50-11_1410592 | 1 | Created | When sending data link control words, each data link control word shall be replicated and sent over all data-sending lanes forming a row filled with the same control word, with the exception of the EDF control words which have different CRC values. | NOTE 1 The data link control words can then be generated and processed at a rate that is independent of the number of lanes being used. This lower, fixed rate simplifies the implementation. NOTE 2 The CRC16 field of an EDF is different for each lane according to the data sent in that lane.
ECSS-E-ST-50-11C | ECSS - Current v1.0 | 5.6.4.1e | Requirement | ECSS-E-ST-50-11_1410593 | 1 | Created | When receiving the replicated Data Link control words sent over all data-sending lanes forming a row, any one of them shall be selected and passed to the Data Link layer.
ECSS-E-ST-50-11C | ECSS - Current v1.0 | 5.6.4.2a | Requirement | ECSS-E-ST-50-11_1410594 | 1 | Created | A sequence of data words including EOPs, EEPs and Fills from a data frame shall be spread across the sending row, so that the first data word goes over the lowest number data-sending lane, the next over the following lowest number data-sending lane, up to the highest number data-sending lane. | NOTE This is illustrated in Figure 5-34. The lowest number data-sending lane transfers the first data word of the row, the next data-sending lane the next data word of the row, and so on to the highest number data-sending lane which transfers the last data word of the row.
ECSS-E-ST-50-11C | ECSS - Current v1.0 | 5.6.4.2b | Requirement | ECSS-E-ST-50-11_1410595 | 1 | Created | If the size of a data frame is not a multiple of the number of data-sending lanes, PAD control words shall be used for padding any unused words in the sending row at the end of the data frame, prior to the EDF, with the number of PAD control words being less than the number of data-sending lanes. | NOTE An example is shown in Figure 5-35.
ECSS-E-ST-50-11C | ECSS - Current v1.0 | 5.6.4.2c | Requirement | ECSS-E-ST-50-11_1410596 | 1 | Created | Data scrambling shall be applied over each data-sending lane independently.
ECSS-E-ST-50-11C | ECSS - Current v1.0 | 5.6.4.2d | Requirement | ECSS-E-ST-50-11_1410597 | 1 | Created | The 16-bit CRC shall be computed over each data-sending lane independently. | NOTE 1 This simplifies the computation of the 16-bit CRC of a data frame for a multi-lane link. It does mean that the 16-bit CRC does not detect if data words are read in a different lane order than they were sent. This is not an issue because the alignment state machine is defined to be robust against multiple receive errors and any number of lanes being added and removed at any time. NOTE 2 The independent computation per lane keeps the same burst error detection capabilities of the CRC16 used in a single lane. If CRC16 is computed across the row, detection of two consecutive bitflip/symbol errors in one lane is not guaranteed.
ECSS-E-ST-50-11C | ECSS - Current v1.0 | 5.6.4.2e | Requirement | ECSS-E-ST-50-11_1410598 | 1 | Created | EOP, EEP and Fill control characters shall be included in the 16-bit CRC computed for each column of data in the data frame, with only the data field of the K-code being included and the K-flag being ignored. | NOTE The column of data being the data in a particular lane.
ECSS-E-ST-50-11C | ECSS - Current v1.0 | 5.6.4.2f | Requirement | ECSS-E-ST-50-11_1410599 | 1 | Created | PAD words shall not be included in the 16-bit CRC computed for each column of data in the data frame. | NOTE A PAD is not part of the original data frame generated in the Data Link layer so it is not included in the 16 bit CRC, which is defined in the Data Link layer.
ECSS-E-ST-50-11C | ECSS - Current v1.0 | 5.6.4.2g | Requirement | ECSS-E-ST-50-11_1410600 | 1 | Created | At the end of a data frame, when the EDF control word is placed in each Active lane, the 16-bit CRC computed independently for each data-sending lane shall be placed in the CRC_LS and CRC_MS fields of the EDF control words.
ECSS-E-ST-50-11C | ECSS - Current v1.0 | 5.6.4.2h | Permission | ECSS-E-ST-50-11_1410601 | 1 | Created | The generation and checking of the 16-bit CRC may be done in the Lane or Multi-Lane layer.
ECSS-E-ST-50-11C | ECSS - Current v1.0 | 5.6.4.2i | Requirement | ECSS-E-ST-50-11_1410602 | 1 | Created | The maximum number of words in a data frame shall be N×64, where N is an integer less than or equal to the "maximum number of data-sending lanes" parameter. | NOTE This increases the data frame size when using multi-laning so the protocol overhead does not increase due to the replication of control words.
ECSS-E-ST-50-11C | ECSS - Current v1.0 | 5.6.4.3a | Requirement | ECSS-E-ST-50-11_1410603 | 1 | Created | A data word from a broadcast frame shall be replicated and sent over all data-sending lanes in the same sending row. | NOTE This means that broadcast messages in a multi-lane system occupy L times the bandwidth that they occupy in a single lane configuration, where L is the number of data-sending lanes.
ECSS-E-ST-50-11C | ECSS - Current v1.0 | 5.6.4.4a | Requirement | ECSS-E-ST-50-11_1410604 | 1 | Created | Each PRBS data word in an idle frame shall be replicated and sent over all data-sending lanes in the same sending row.
ECSS-E-ST-50-11C | ECSS - Current v1.0 | 5.6.4.5a | Requirement | ECSS-E-ST-50-11_1410605 | 1 | Created | The Multi-Lane layer shall indicate to all lanes simultaneously when a SKIP control word is sent. | NOTE The SKIP control words are then sent over all lanes simultaneously, i.e. all active lanes contain a SKIP control word.
ECSS-E-ST-50-11C | ECSS - Current v1.0 | 5.6.4.5b | Requirement | ECSS-E-ST-50-11_1410606 | 1 | Created | IDLE control words shall not be sent from any of the active lanes.
ECSS-E-ST-50-11C | ECSS - Current v1.0 | 5.6.4.5c | Requirement | ECSS-E-ST-50-11_1410607 | 1 | Created | The Multi-Lane layer shall always pass words to the active lanes, so that there is no need for the Lane layer to insert an IDLE control word.
ECSS-E-ST-50-11C | ECSS - Current v1.0 | 5.6.4.5d | Permission | ECSS-E-ST-50-11_1410608 | 1 | Created | An implementation may send IDLE control words from active lanes provided they are sent over all active lanes simultaneously. | NOTE A complete row of IDLE control words is then sent.
ECSS-E-ST-50-11C | ECSS - Current v1.0 | 5.6.5a | Requirement | ECSS-E-ST-50-11_1410609 | 1 | Created | A set of alignment FIFOs, one for each lane, shall be responsible for ensuring that data and control words received by each lane are correctly aligned into rows before they are read. | NOTE Alignment is necessary in case one lane has a slightly longer delay than the other lanes in a multi-lane link. The word it is transferring can be delayed and end up in the wrong row.
ECSS-E-ST-50-11C | ECSS - Current v1.0 | 5.6.5b | Requirement | ECSS-E-ST-50-11_1410610 | 1 | Created | When a data or control word arrives over a lane, it shall be placed in its alignment FIFO.
ECSS-E-ST-50-11C | ECSS - Current v1.0 | 5.6.5c | Requirement | ECSS-E-ST-50-11_1410611 | 1 | Created | When receiving data words from a data frame, the lowest number data-receiving lane shall receive the first data word of the row, the next data-receiving lane the next data word of the row, and so on to the highest number data-receiving lane which receives the last data word of the row.
ECSS-E-ST-50-11C | ECSS - Current v1.0 | 5.6.5d | Requirement | ECSS-E-ST-50-11_1410612 | 1 | Created | When information in the alignment FIFOs is aligned, data or control words shall be read out in parallel, a row at a time, from the alignment FIFOs of all the data-receiving lanes.
ECSS-E-ST-50-11C | ECSS - Current v1.0 | 5.6.5e | Requirement | ECSS-E-ST-50-11_1410613 | 1 | Created | Only one Data Link layer control word from a receiving row of identical Data Link layer control words shall be passed to the Data Link layer.
ECSS-E-ST-50-11C | ECSS - Current v1.0 | 5.6.5f | Requirement | ECSS-E-ST-50-11_1410614 | 1 | Created | When a receiving row is invalid or contains an RXERR, the entire row shall be discarded and a single RXERR control word passed to the Data Link layer.
ECSS-E-ST-50-11C | ECSS - Current v1.0 | 5.6.6.1a | Requirement | ECSS-E-ST-50-11_1410615 | 1 | Created | Lane Alignment shall ensure that each of the active lanes of a link are correctly aligned so that when information is read from the lanes the words of a complete row are read together. | NOTE Slight differences in delay through the various lanes of a link can result in one lane having its word in a row available slightly earlier or later than words in the same row from other lanes. This can result in the wrong data being read for a row. Row alignment ensures that the delay differences are compensated and that all the words of a row are lined up ready to be read together.
ECSS-E-ST-50-11C | ECSS - Current v1.0 | 5.6.6.1b | Requirement | ECSS-E-ST-50-11_1410616 | 1 | Created | After Alignment the first row read shall contain the first set of L words received, the next row the next set of L words, and so on. | NOTE Row alignment is illustrated in Figure 5-36.
ECSS-E-ST-50-11C | ECSS - Current v1.0 | 5.6.6.2a | Requirement | ECSS-E-ST-50-11_1410617 | 1 | Created | A valid receiving row shall fulfil one of the following conditions: 1. Contain only data words or a mix of data words and PAD control words. 2. Contain only control words without any PAD control words. | NOTE 1 See clause 5.6.4.2 for details of Pads. NOTE 2 It is possible that some invalid rows, for example "SDF SDF EDF", is considered a valid row even if it is not legal. However, in this case, detecting this sequence as invalid row is not necessary because the error is detected later in the Data Link layer. Control words are only received from one of the lanes. In this example, if first lane or third lane is used, everything is fine and no retry is needed. If the second lane is used, the word identification state machine detects the error. Therefore, it is not necessary to check that control words in all lanes are equivalent, which requires increasing logic when the number of lanes is increased.
ECSS-E-ST-50-11C | ECSS - Current v1.0 | 5.6.6.2b | Requirement | ECSS-E-ST-50-11_1410618 | 1 | Created | An invalid receiving row shall fulfil both of the following condition: 1. Contain one or more data words or PAD control words. 2. Contain one or more control words other than a PAD. | NOTE EOP, EEP and Fill are control characters that can appear in a data frame. They are not control words.
ECSS-E-ST-50-11C | ECSS - Current v1.0 | 5.6.6.3a | Requirement | ECSS-E-ST-50-11_1410619 | 1 | Created | ACTIVE control words shall be sent by each end of a multi-lane link to signal to the other end of the link which lanes are active lanes.
ECSS-E-ST-50-11C | ECSS - Current v1.0 | 5.6.6.3b | Requirement | ECSS-E-ST-50-11_1410620 | 1 | Created | An ACTIVE control word shall be valid when two consecutive ACTIVE control words are received with the same value.
ECSS-E-ST-50-11C | ECSS - Current v1.0 | 5.6.6.3c | Requirement | ECSS-E-ST-50-11_1410621 | 1 | Created | ALIGN control words shall be used to align a row across the active lanes.
ECSS-E-ST-50-11C | ECSS - Current v1.0 | 5.6.6.3d | Requirement | ECSS-E-ST-50-11_1410622 | 1 | Created | When the link needs to align its lanes it shall repeatedly send over all active lanes seven ACTIVE control words followed by one ALIGN control word, until all the lanes in the link are aligned. | NOTE See clause 5.6.7.
ECSS-E-ST-50-11C | ECSS - Current v1.0 | 5.6.6.3e | Requirement | ECSS-E-ST-50-11_1410623 | 1 | Created | A received ALIGN control word shall be correct when it has an iLANES field which is the bitwise inverse of its LANES field.
ECSS-E-ST-50-11C | ECSS - Current v1.0 | 5.6.6.3f | Requirement | ECSS-E-ST-50-11_1410624 | 1 | Created | An incorrectly received ALIGN control word shall be ignored, not used for word alignment and no error flagged. | NOTE The incorrectly received ALIGN control word is in fact treated the same as any other word, other than correctly received ALIGN or ACTIVE words.
ECSS-E-ST-50-11C | ECSS - Current v1.0 | 5.6.6.3g | Requirement | ECSS-E-ST-50-11_1410625 | 1 | Created | A correctly received ALIGN control word shall be valid when all of the following conditions are fulfilled: 1. The #Lanes field of the ALIGN control word is equal to the number of active lanes with receive enable (RxEn asserted) at the end of the link receiving the ALIGN control word. 2. The lane number contained in the Lane Number field of the ALIGN control word is the same as the lane number of the lane in which the ALIGN control word is received.
ECSS-E-ST-50-11C | ECSS - Current v1.0 | 5.6.6.3h | Requirement | ECSS-E-ST-50-11_1410626 | 1 | Created | A correctly received ALIGN control word shall be invalid when any of the following conditions are fulfilled: 1. The #Lanes field of the ALIGN control word is NOT equal to the number of active lanes with receive enable (RxEn asserted) at the end of the link receiving the ALIGN control word. 2. The lane number contained in the Lane Number field of the ALIGN control word is NOT the same as the lane number of the lane in which the ALIGN control word is received.
ECSS-E-ST-50-11C | ECSS - Current v1.0 | 5.6.6.3i | Requirement | ECSS-E-ST-50-11_1410627 | 1 | Created | When a receiving row is not full of ACTIVE words but contains one or more ACTIVE words, that receiving row shall be discarded and an RXERR control word passed to the Data Link layer
ECSS-E-ST-50-11C | ECSS - Current v1.0 | 5.6.6.4a | Requirement | ECSS-E-ST-50-11_1410628 | 1 | Created | One alignment FIFO shall be provided for each lane.
ECSS-E-ST-50-11C | ECSS - Current v1.0 | 5.6.6.4b | Requirement | ECSS-E-ST-50-11_1410629 | 1 | Created | Each alignment FIFO shall be able to store three or four words. | NOTE A row with ALIGNs is sent one in 8 words. Limiting the size of the alignment FIFO to less than 8 words avoids mixing the reception of ALIGNs sent in different rows. Typical skew is 1 or 2 words maximum.
ECSS-E-ST-50-11C | ECSS - Current v1.0 | 5.6.6.4c | Requirement | ECSS-E-ST-50-11_1410630 | 1 | Created | When a data or control word arrives from the Lane layer, it shall be placed in the alignment FIFO for that lane.
ECSS-E-ST-50-11C | ECSS - Current v1.0 | 5.6.6.4d | Requirement | ECSS-E-ST-50-11_1410631 | 1 | Created | When the next word to be read out of the alignment FIFO is a valid ALIGN control word, it shall not be read from the alignment FIFO, unless the next word to be read from all the data-receiving lanes is a valid ALIGN control word.
ECSS-E-ST-50-11C | ECSS - Current v1.0 | 5.6.6.4e | Requirement | ECSS-E-ST-50-11_1410632 | 1 | Created | When the next word to be read is a data word or a control word other than a valid ALIGN control word, that word shall be read from the alignment FIFO.
ECSS-E-ST-50-11C | ECSS - Current v1.0 | 5.6.6.4f | Requirement | ECSS-E-ST-50-11_1410633 | 1 | Created | When the next word to be read from the alignment FIFO of every data-receiving lane is a valid ALIGN control word, the row is fully aligned and all the ALIGN control words shall be read out of the alignment FIFO simultaneously.
ECSS-E-ST-50-11C | ECSS - Current v1.0 | 5.6.6.4g | Requirement | ECSS-E-ST-50-11_1410634 | 1 | Created | When the row is fully aligned and the ALIGN control words have been read, each following row contains aligned data and control words and each row shall be read, until a misalignment condition occurs and the Alignment state machine enters the Not Ready state. | NOTE 1 See clause 5.6.7 for the specification of the Alignment state machine. NOTE 2 The Alignment of a row is illustrated in Figure 5-36. NOTE 3 The misalignment condition is specified in requirement 5.6.7.1c.
ECSS-E-ST-50-11C | ECSS - Current v1.0 | 5.6.6.4h | Requirement | ECSS-E-ST-50-11_1410635 | 1 | Created | If one alignment FIFO is full when a word is written to it, all alignment FIFOs shall be flushed. | NOTE This can occur when one ALIGN control was lost and replaced by an RXERR control word.
ECSS-E-ST-50-11C | ECSS - Current v1.0 | 5.6.6.4i | Requirement | ECSS-E-ST-50-11_1410636 | 1 | Created | When a lane enters the Active state, the alignment FIFO for that lane shall be flushed. | NOTE This is to ensure that the alignment FIFO does not contain words from the past, when the lane was previously receiving, as it starts the alignment process.
ECSS-E-ST-50-11C | ECSS - Current v1.0 | 5.6.7.1a | Requirement | ECSS-E-ST-50-11_1410637 | 1 | Created | The alignment state machine shall be responsible for ensuring that the row of data from all the active lanes is aligned before any word is passed to or from the Data Link layer. | NOTE The state diagram for the Alignment state machine is illustrated in Figure 5-37.
ECSS-E-ST-50-11C | ECSS - Current v1.0 | 5.6.7.1b | Requirement | ECSS-E-ST-50-11_1410638 | 1 | Created | The Aligned condition shall arise when all of the following conditions occur: 1. All lanes are aligned. 2. The far-end lanes in the active state are the same as the near-end lanes in the active state. | NOTE Lane alignment is specified in requirement 5.6.6.4f.
ECSS-E-ST-50-11C | ECSS - Current v1.0 | 5.6.7.1c | Requirement | ECSS-E-ST-50-11_1410639 | 1 | Created | The Misaligned condition shall arise when one or more of the following conditions occur: 1. The near-end lanes in the Active state have changed. 2. The far-end lanes in the Active state have changed. 3. An alignment FIFO overflows. 4. A correctly received, invalid ALIGN control word is received. 5. An invalid receiving row is received. 6. An RXERR occurs within 4 µs of entering the Near-End Ready state. | NOTE When the Near-End Ready state is entered it is important not to lose words, which are replaced by RXERR control words until the worst case round trip delay elapses, 4 µs with a 100 meter cable. After the round-trip delay time, the near-end receives words from the far-end that were generated after the far-end received the indication that the near-end is ready. Only then can it be allowed to receive RXERRs that possibly replace ACTIVE control words sent. Before that time, it is important to receive any ACTIVE control word sent by the far-end or get an RXERR and assume the worst case and move to Not Ready.
ECSS-E-ST-50-11C | ECSS - Current v1.0 | 5.6.7.2a | Requirement | ECSS-E-ST-50-11_1410640 | 1 | Created | The Alignment state machine shall enter the Not Ready state on one of the following conditions: 1. Link Reset. 2. From Near-End Ready state, when the Misaligned condition occurs. 3. From the Both Ends Ready state, when the Misaligned condition occurs.
ECSS-E-ST-50-11C | ECSS - Current v1.0 | 5.6.7.2b | Requirement | ECSS-E-ST-50-11_1410641 | 1 | Created | When in the Not Ready state the Alignment state machine shall perform the following actions: 1. Repeatedly send seven ACTIVE control words on all active lanes followed by one ALIGN control word on those lanes. 2. Pass RXERR words to the Data Link layer. | NOTE No data words are sent in the Not Ready state.
ECSS-E-ST-50-11C | ECSS - Current v1.0 | 5.6.7.2c | Requirement | ECSS-E-ST-50-11_1410642 | 1 | Created | The Alignment state machine shall leave the Not Ready state and move to the Near-End Ready state when the Aligned condition is fulfilled.
ECSS-E-ST-50-11C | ECSS - Current v1.0 | 5.6.7.3a | Requirement | ECSS-E-ST-50-11_1410643 | 1 | Created | The Alignment state machine shall enter the Near-End Ready state on one of the following conditions: 1. From the Not Ready state, when the Aligned condition is fulfilled. 2. From the Both Ends Ready state, when an ACTIVE control word is received.
ECSS-E-ST-50-11C | ECSS - Current v1.0 | 5.6.7.3b | Requirement | ECSS-E-ST-50-11_1410644 | 1 | Created | When in the Near-End Ready state the Alignment state machine shall perform the following actions: 1. Receive data words and Data Link layer control words from the Data Link layer and pass them to the active lanes for sending. 2. Receive data words and Data Link layer control words from the active lanes and pass them up to the Data Link layer. 3. Repeatedly send one ALIGN control word every seven data or control words on each near-end, active lane.
ECSS-E-ST-50-11C | ECSS - Current v1.0 | 5.6.7.3c | Requirement | ECSS-E-ST-50-11_1410645 | 1 | Created | The Alignment state machine shall leave the Near-End Ready state on one of the following conditions, which are evaluated in the order given: 1. When Link Reset is asserted, move to the Not Ready state. 2. When the Misaligned condition occurs, move to the Not Ready state. 3. When a data word is received in one or more lanes and the active lanes are aligned, NOT Misaligned, move to the Both-Ends Ready state.
ECSS-E-ST-50-11C | ECSS - Current v1.0 | 5.6.7.4a | Requirement | ECSS-E-ST-50-11_1410646 | 1 | Created | The Alignment state machine shall enter the Both-Ends Ready state from the Near-End Ready state, when all of the following conditions occur: 1. A data word is received in one or more lanes. 2. The active lanes are NOT Misaligned.
ECSS-E-ST-50-11C | ECSS - Current v1.0 | 5.6.7.4b | Requirement | ECSS-E-ST-50-11_1410647 | 1 | Created | When in the Both-Ends Ready state the Alignment state machine shall initiate the following actions: 1. Receive data words and Data Link layer control words from the Data Link layer and pass them to the active lanes for sending. 2. Receive data words and Data Link layer control words from the active lanes and pass them up to the Data Link layer. | NOTE ACTIVE or ALIGN control words are not sent in the Both-Ends Ready state.
ECSS-E-ST-50-11C | ECSS - Current v1.0 | 5.6.7.4c | Requirement | ECSS-E-ST-50-11_1410648 | 1 | Created | The Alignment state machine shall leave the Both-Ends Ready state on one of the following conditions, which are evaluated in the order given: 1. When Link Reset is asserted, move to the Not Ready state. 2. When the Misaligned condition occurs, move to the Not Ready state. 3. When an ACTIVE control word is received, move to the Near-End Ready state.
ECSS-E-ST-50-11C | ECSS - Current v1.0 | 5.6.8a | Requirement | ECSS-E-ST-50-11_1410649 | 1 | Created | A link shall be able to have some lanes that are unidirectional, sending information in one direction only, provided that at least one lane is able to send information in both directions. | NOTE So that unidirectional lanes can be correctly initialised, each link containing one or more unidirectional lanes has at least one lane which is a bi-directional lane.
ECSS-E-ST-50-11C | ECSS - Current v1.0 | 5.6.8b | Requirement | ECSS-E-ST-50-11_1410650 | 1 | Created | One end of a unidirectional link shall be transmit only and the other end of that link receive only. | NOTE A multi-lane link incorporating some unidirectional lanes is illustrated in Figure 5-38.
ECSS-E-ST-50-11C | ECSS - Current v1.0 | 5.6.8c | Requirement | ECSS-E-ST-50-11_1410651 | 1 | Created | Each end of a lane shall have a send enable TxEn and receive enable RxEn management parameter with the following function: 1. When TxEn = 1 and RxEn = 1 the end of the lane operates as a bi-directional lane. 2. When TxEn = 1 and RxEn = 0, the end of the lane operates as a transmit only, unidirectional lane, sending from the end with the TxEn parameter set to 1. 3. When TxEn = 0 and RxEn = 1, the end of the lane operates as a receive only, unidirectional lane, receiving data at the end with the RxEn parameter set to 1. 4. When TxEn = 0 and RxEn = 0, the end of the lane is disabled and neither sends nor receives information.
ECSS-E-ST-50-11C | ECSS - Current v1.0 | 5.6.9.1a | Requirement | ECSS-E-ST-50-11_1410652 | 1 | Created | The ACTIVE control word shall be used to indicate to the far-end of a link, the lanes at the near-end which are in the Active state, with bit L of the ACT field in the ACTIVE control word indicating the state of lane L as follows: 1. Bit L = 0, indicates that lane L is not in the Active state. 2. Bit L = 1, indicates that lane L is in the Active state.
ECSS-E-ST-50-11C | ECSS - Current v1.0 | 5.6.9.1b | Requirement | ECSS-E-ST-50-11_1410653 | 1 | Created | The ACTIVE control word shall be sent by all bi-directional and transmit only lanes. | NOTE The ACTIVE control word is also used to indicate when an RxOnly lane has detected an error and exited the Active state so that the other end of the lane, that is a TxOnly lane, is notified and reset.
ECSS-E-ST-50-11C | ECSS - Current v1.0 | 5.6.9.1c | Requirement | ECSS-E-ST-50-11_1410654 | 1 | Created | The Multi-Lane layer shall pass the following information to each lane in the Lane layer for use in initialising unidirectional lanes: 1. TxOnly, which instructs the lane to operate as a transmit only lane. 2. RxOnly, which instructs the lane to operate as a receive only lane. 3. FarEndActive, which informs the lane initialisation state machine of a transmit only lane that the initialisation state machine at the far-end of the link has locked to the initialisation information and has reached the Active state.
ECSS-E-ST-50-11C | ECSS - Current v1.0 | 5.6.9.2a | Requirement | ECSS-E-ST-50-11_1410655 | 1 | Created | When a valid ACTIVE control word is received with bit L = 1, the FarEndActive corresponding to lane L shall be set to 1.
ECSS-E-ST-50-11C | ECSS - Current v1.0 | 5.6.9.2b | Requirement | ECSS-E-ST-50-11_1410656 | 1 | Created | When a valid ACTIVE control word is received with bit L = 0, the FarEndActive corresponding to lane L shall be cleared to 0.
ECSS-E-ST-50-11C | ECSS - Current v1.0 | 5.6.9.2c | Requirement | ECSS-E-ST-50-11_1410657 | 1 | Created | When the lane initialisation state machine for lane L is in the ClearLine state, the FarEndActive corresponding to lane L shall be cleared to 0.
ECSS-E-ST-50-11C | ECSS - Current v1.0 | 5.6.9.3a | Requirement | ECSS-E-ST-50-11_1410658 | 1 | Created | TxOnly for lane L, TxOnly(L), shall be asserted when either of the following conditions occur: 1. LaneState(L) is not ClearLine AND TxEn(L) = 1 AND RxEn(L) = 0. 2. LaneState(L) = Started AND FarEndActive(L).
ECSS-E-ST-50-11C | ECSS - Current v1.0 | 5.6.9.3b | Requirement | ECSS-E-ST-50-11_1410659 | 1 | Created | TxOnly for lane L, TxOnly(L), shall be de-asserted when any of the following conditions occur: 1. TxEn(L) = 0. 2. RxEn(L) = 1. 3. LaneState(L) = ClearLine.
ECSS-E-ST-50-11C | ECSS - Current v1.0 | 5.6.9.4a | Requirement | ECSS-E-ST-50-11_1410660 | 1 | Created | RxOnly for lane L, RxOnly(L), shall be asserted when all of the following conditions occur: 1. At least one bi-directional lane in the asymmetric, multi-lane link is in the Active state. 2. TxEn(L) = 0 AND RxEn(L) = 1.
ECSS-E-ST-50-11C | ECSS - Current v1.0 | 5.6.9.4b | Requirement | ECSS-E-ST-50-11_1410661 | 1 | Created | RxOnly for lane L, RxOnly(L), shall be de-asserted when any of the following conditions occur: 1. TxEn(L) = 1. 2. RxEn(L) = 0.
ECSS-E-ST-50-11C | ECSS - Current v1.0 | 5.6.9.5a | Requirement | ECSS-E-ST-50-11_1410662 | 1 | Created | The reset for lane L, LaneReset(L), shall be asserted when any of the following conditions occur: 1. LinkReset is asserted. 2. LaneState(L) = Active AND TxOnly(L) is asserted AND FarEndActive(L) is not asserted. 3. LaneState(L) = Active AND TxOnly(L) is asserted AND there is not a bidirectional lane in active state.
ECSS-E-ST-50-11C | ECSS - Current v1.0 | 5.6.9.5b | Requirement | ECSS-E-ST-50-11_1410663 | 1 | Created | The reset for lane L, LaneReset(L), shall be de-asserted when the following condition occurs: 1. LaneState(L) = ClearLine AND LinkReset is de-asserted.
ECSS-E-ST-50-11C | ECSS - Current v1.0 | 5.6.10a | Requirement | ECSS-E-ST-50-11_1410664 | 1 | Created | To support rapid switching to a redundant lane in the event of a lane failure, it shall be permitted to include one or more hot redundant lanes in a multi-lane link. | NOTE The number of hot redundant lanes can be different on each side of the link. This is so that hot redundancy can be provided in asymmetric links.
ECSS-E-ST-50-11C | ECSS - Current v1.0 | 5.6.10b | Requirement | ECSS-E-ST-50-11_1410665 | 1 | Created | A hot redundant lane shall initialise in the same way as a normal lane.
ECSS-E-ST-50-11C | ECSS - Current v1.0 | 5.6.10c | Requirement | ECSS-E-ST-50-11_1410666 | 1 | Created | Once initialised a hot redundant lane shall send Lane layer and Multi-Lane layer control words, and not send any Data Link layer word.
ECSS-E-ST-50-11C | ECSS - Current v1.0 | 5.6.10d | Requirement | ECSS-E-ST-50-11_1410667 | 1 | Created | If the number of active transmitting lanes is less than or equal to the value of the “maximum number of data-sending lanes” configuration parameter, all active transmitting lanes shall be data-sending lanes.
ECSS-E-ST-50-11C | ECSS - Current v1.0 | 5.6.10e | Requirement | ECSS-E-ST-50-11_1410668 | 1 | Created | If the number of active transmitting lanes is greater than the value of the “maximum number of data-sending lanes” configuration parameter, the active transmitting lanes shall be configured as follows: 1. The active transmitting lanes with the lowest lane numbers are data-sending lanes, where the number of data-sending lanes is the maximum specified in the “maximum number of data-sending lanes” configuration parameter. 2. The other active transmitting lanes, with higher lane numbers, are hot redundant lanes.
ECSS-E-ST-50-11C | ECSS - Current v1.0 | 5.6.10f | Requirement | ECSS-E-ST-50-11_1410669 | 1 | Created | The Data Link layer shall only pass information to data-sending lanes. | NOTE 1 A hot redundant lane is an active lane that is not a data-sending lane. NOTE 2 Data, Broadcast and Idle frames are not sent over the hot redundant lane, to simplify the logic needed for mapping the stream of data from the Data Link layer to the several lanes.
ECSS-E-ST-50-11C | ECSS - Current v1.0 | 5.6.10g | Requirement | ECSS-E-ST-50-11_1410670 | 1 | Created | A hot redundant lane shall send a PRBS sequence with the polynomial and initial seed value specified in requirements 5.7.6.2.3b, 5.7.6.2.3c, 5.7.6.2.3d, unless it has Lane layer or Multi-Lane layer control words to send. | NOTE The PRBS minimises EM emissions.
ECSS-E-ST-50-11C | ECSS - Current v1.0 | 5.6.10h | Requirement | ECSS-E-ST-50-11_1410671 | 1 | Created | Hot redundant lanes shall have higher lane numbers than active lanes that are not hot redundant.
ECSS-E-ST-50-11C | ECSS - Current v1.0 | 5.6.10i | Requirement | ECSS-E-ST-50-11_1410672 | 1 | Created | When an ALIGN control word is sent by a hot redundant active lane, its fields LANES and iLANES shall be both set to zero. | NOTE This indicates that the lane is a hot redundant lane.
ECSS-E-ST-50-11C | ECSS - Current v1.0 | 5.6.10j | Requirement | ECSS-E-ST-50-11_1410673 | 1 | Created | When an ALIGN control word is received by an active lane, that lane shall be a data-receiving lane, unless the LANES and iLANES fields of the ALIGN control word are both zero, in which case the lane is NOT a data-receiving lane. | NOTE Only lanes that are data-receiving lanes are permitted or expected to receive Data Link layer words. If a lane is not a data-receiving lane it means that the far-end of the lane is a hot redundant lane.
ECSS-E-ST-50-11C | ECSS - Current v1.0 | 5.6.10k | Requirement | ECSS-E-ST-50-11_1410674 | 1 | Created | A lane that is NOT a data-receiving lane shall only act on the Lane layer and Multi-Lane layer control words it receives, and any other received word is discarded. | NOTE If the far-end of the lane is an active transmitting lane, it is a hot redundant lane. In this case, the PRBS words received are discarded.
ECSS-E-ST-50-11C | ECSS - Current v1.0 | 5.6.10l | Requirement | ECSS-E-ST-50-11_1410675 | 1 | Created | When a data-sending lane fails and is disconnected, the Multi-Lane layer shall automatically promote the hot redundant lane with the lowest lane number to a data-sending lane. | NOTE 1 This is much faster than activating a cold redundant lane which requires time for the lane to initialise. NOTE 2 When a data-sending lane fails, a new alignment occurs and the new ALIGN control words indicate to the far-end of the link which lanes are data-receiving lanes and are therefore expected to receive Data Link layer words.
ECSS-E-ST-50-11C | ECSS - Current v1.0 | 5.7.1a | Requirement | ECSS-E-ST-50-11_1410676 | 1 | Created | The Data Link layer shall manage the flow of information over the link, send and receive N-Chars and Fills, send and receive broadcast messages, provide quality of service, and, when possible, recover from errors that occur on the link.
ECSS-E-ST-50-11C | ECSS - Current v1.0 | 5.7.1b | Requirement | ECSS-E-ST-50-11_1410677 | 1 | Created | The Data Link layer shall receive N-Chars and Fills and Broadcast Messages from the Network layer.
ECSS-E-ST-50-11C | ECSS - Current v1.0 | 5.7.1c | Requirement | ECSS-E-ST-50-11_1410678 | 1 | Created | The Data Link layer shall pass N-Chars and Fills and Broadcast Messages to the Network layer.
ECSS-E-ST-50-11C | ECSS - Current v1.0 | 5.7.1d | Requirement | ECSS-E-ST-50-11_1410679 | 1 | Created | The Data Link layer shall receive information identifying the current time-slot from the Network layer.
ECSS-E-ST-50-11C | ECSS - Current v1.0 | 5.7.1e | Requirement | ECSS-E-ST-50-11_1410680 | 1 | Created | The Data Link layer shall pass data and control words to the Multi-Lane or Lane layer.
ECSS-E-ST-50-11C | ECSS - Current v1.0 | 5.7.1f | Requirement | ECSS-E-ST-50-11_1410681 | 1 | Created | The Data Link layer shall receive data and control words from the Multi-Lane or Lane layer.
ECSS-E-ST-50-11C | ECSS - Current v1.0 | 5.7.1g | Requirement | ECSS-E-ST-50-11_1410682 | 1 | Created | The Data Link layer shall control the Multi-Lane or Lane layer using the following signals: 1. Link Reset, for the Multi-Lane layer. 2. LaneReset, for the Lane layer.
ECSS-E-ST-50-11C | ECSS - Current v1.0 | 5.7.1h | Requirement | ECSS-E-ST-50-11_1410683 | 1 | Created | The Data Link layer shall pass near-end capability control information to the Multi-Lane or Lane layer.
ECSS-E-ST-50-11C | ECSS - Current v1.0 | 5.7.1i | Requirement | ECSS-E-ST-50-11_1410684 | 1 | Created | The Data Link layer shall receive far-end capability information, which is received in the INIT3 Capability field for each lane, from the Multi-Lane or Lane layer.
ECSS-E-ST-50-11C | ECSS - Current v1.0 | 5.7.1j | Requirement | ECSS-E-ST-50-11_1410685 | 1 | Created | The Data Link layer shall be controlled by the following management parameters from the Management Information Base: 1. QoS parameters for each virtual channel. 2. Normalised Expected Broadcast Bandwidth parameter. 3. DataScrambled. 4. Link Reset. 5. Interface Reset. | NOTE Reset of a link can be commanded via the Management Information Base. The link reset can also be automatically executed when the other end indicates that it has been link reset.
ECSS-E-ST-50-11C | ECSS - Current v1.0 | 5.7.1k | Requirement | ECSS-E-ST-50-11_1410686 | 1 | Created | The Data Link layer shall provide the following status information to the Management Information Base: 1. Virtual channel status for each virtual channel. 2. Error Information. 3. FarEndLinkReset. | NOTE The interfaces to and from the Data Link layer are illustrated in Figure 5-39 and Figure 5-40.
ECSS-E-ST-50-11C | ECSS - Current v1.0 | 5.7.2.1a | Requirement | ECSS-E-ST-50-11_1410687 | 1 | Created | The network layer interface to the SpaceFibre port shall comprise one or more output virtual channel buffers and one or more input virtual channel buffers. | NOTE Normally, there is the same number of output and input virtual channel buffers.
ECSS-E-ST-50-11C | ECSS - Current v1.0 | 5.7.2.1b | Requirement | ECSS-E-ST-50-11_1410688 | 1 | Created | A SpaceFibre port shall have a maximum of 32 virtual channels.
ECSS-E-ST-50-11C | ECSS - Current v1.0 | 5.7.2.1c | Requirement | ECSS-E-ST-50-11_1410689 | 1 | Created | Each virtual channel shall have a unique number in the range 0 to 31.
ECSS-E-ST-50-11C | ECSS - Current v1.0 | 5.7.2.1d | Requirement | ECSS-E-ST-50-11_1410690 | 1 | Created | Virtual channel numbers 32 to 255 shall be reserved.
ECSS-E-ST-50-11C | ECSS - Current v1.0 | 5.7.2.1e | Requirement | ECSS-E-ST-50-11_1410691 | 1 | Created | Virtual channels in a SpaceFibre port shall be numbered consecutively starting from zero.
ECSS-E-ST-50-11C | ECSS - Current v1.0 | 5.7.2.1f | Requirement | ECSS-E-ST-50-11_1410692 | 1 | Created | A particular virtual channel shall be identified by its virtual channel number.
ECSS-E-ST-50-11C | ECSS - Current v1.0 | 5.7.2.1g | Recommendation | ECSS-E-ST-50-11_1410693 | 1 | Created | Each virtual channel should have an output virtual channel buffer and an input virtual channel buffer.
ECSS-E-ST-50-11C | ECSS - Current v1.0 | 5.7.2.2a | Recommendation | ECSS-E-ST-50-11_1410694 | 1 | Created | An output virtual channel buffer should be large enough to hold at least 256 SpaceFibre N-Chars or Fills. | NOTE This corresponds to one full SpaceFibre data frame when using a single-lane link. To support high data rates or long cable lengths for a particular virtual channel, the size of the output virtual channel buffer is made larger. Normally, the buffer size is sufficient for at least 512 SpaceFibre N-Chars and Fills.
ECSS-E-ST-50-11C | ECSS - Current v1.0 | 5.7.2.2b | Requirement | ECSS-E-ST-50-11_1410695 | 1 | Created | To send a SpaceFibre packet over a particular virtual channel, the Data Link layer shall accept the N-Chars and Fills forming the SpaceFibre packet from the Network layer, placing them into the virtual channel buffer, starting with the leading N-Chars or Fills of the SpaceFibre packet.
ECSS-E-ST-50-11C | ECSS - Current v1.0 | 5.7.2.2c | Requirement | ECSS-E-ST-50-11_1410696 | 1 | Created | If the output virtual channel buffer becomes full, the Data Link layer shall not accept more N-Chars or Fills from the Network layer for that virtual channel, until there is more room in the output virtual channel buffer. | NOTE SpaceFibre packets can be any length. Packets greater than the size of the output virtual channel buffer cannot fit into the buffer and are written into the buffer when space is made available as data is read out and sent over the SpaceFibre link.
ECSS-E-ST-50-11C | ECSS - Current v1.0 | 5.7.2.2d | Requirement | ECSS-E-ST-50-11_1410697 | 1 | Created | As soon as one SpaceFibre packet has been written into the output virtual channel buffer, the next SpaceFibre packet to be sent over that virtual channel shall start to be written to that output virtual channel buffer, provided that there is room in the output virtual channel buffer for at least one more N-Char or Fill. | NOTE This means that it is possible to have many small packets waiting for transmission in the output virtual channel buffer.
ECSS-E-ST-50-11C | ECSS - Current v1.0 | 5.7.2.2e | Requirement | ECSS-E-ST-50-11_1410698 | 1 | Created | SpaceFibre packets shall be sent over a virtual channel in the order in which they are written into the output virtual channel buffer for that virtual channel.
ECSS-E-ST-50-11C | ECSS - Current v1.0 | 5.7.2.2f | Requirement | ECSS-E-ST-50-11_1410699 | 1 | Created | N-Chars and Fills written into an output virtual channel buffer at one end of a SpaceFibre link shall be transferred via the SpaceFibre link to the input virtual channel buffer at the other end of the SpaceFibre link with the same virtual channel number.
ECSS-E-ST-50-11C | ECSS - Current v1.0 | 5.7.2.2g | Requirement | ECSS-E-ST-50-11_1410700 | 1 | Created | When Link Reset is asserted, the following actions shall take place: 1. All output virtual channel buffers are flushed. 2. For each output virtual channel buffer, if the last character written by the user application was not an EOP, EEP or Fill, all new data characters are discarded up to and including the next EOP or EEP. | NOTE This is similar to SpaceWire error handling, which spills the current packet being transmitted when a disconnection error occurs. This ensures that the receiver does not get an incomplete packet with an invalid header.
ECSS-E-ST-50-11C | ECSS - Current v1.0 | 5.7.2.2h | Recommendation | ECSS-E-ST-50-11_1410701 | 1 | Created | A continuous mode of operation should be included which is activated individually for each virtual channel by a configuration parameter, Continuous Mode (VC).
ECSS-E-ST-50-11C | ECSS - Current v1.0 | 5.7.2.2i | Requirement | ECSS-E-ST-50-11_1410702 | 1 | Created | When the virtual channel of the output virtual channel buffer is configured to be in continuous mode and either the buffer is going to become full, or there is no lane in the Active state and the buffer is not empty, the following actions shall take place: 1. The output virtual channel buffer is flushed. 2. An EEP is placed in the output virtual channel buffer. 3. If the last character written by the user application was not an EOP, EEP or Fill, all new data characters are discarded up to and including the next EOP or EEP. | NOTE 1 A virtual channel in continuous mode is always able to accept N-Chars and Fills from the Network layer and prevents packets from being stuck due to a lane failure, a persistent lack of space at the destination or an unexpected low bandwidth utilisation. NOTE 2 Loss of data could occur when a virtual channel is configured in continuous mode. In this case, newer data is considered more important than older data.
ECSS-E-ST-50-11C | ECSS - Current v1.0 | 5.7.2.3a | Requirement | ECSS-E-ST-50-11_1410703 | 1 | Created | When segments of SpaceFibre packets are received, they shall be placed in the input virtual channel buffer for the virtual channel that they were sent over. | NOTE SpaceFibre N-Chars appear in an input virtual channel buffer in the same order in which they were written into the corresponding output virtual channel buffer at the other end of the link.
ECSS-E-ST-50-11C | ECSS - Current v1.0 | 5.7.2.3b | Requirement | ECSS-E-ST-50-11_1410704 | 1 | Created | An input virtual channel buffer shall be large enough to hold at least 256 SpaceFibre N-Chars or Fills. | NOTE This value is implementation dependent. To support high data rates or long cable lengths for a particular virtual channel, the size of the input virtual channel buffer is made larger. Normally, the buffer size is sufficient for at least 1024 SpaceFibre N-Chars and Fills.
ECSS-E-ST-50-11C | ECSS - Current v1.0 | 5.7.2.3c | Requirement | ECSS-E-ST-50-11_1410705 | 1 | Created | When there are N-Chars available in an input virtual channel buffer, the Data Link layer shall inform the Network layer that there is data available to read from that input virtual channel buffer.
ECSS-E-ST-50-11C | ECSS - Current v1.0 | 5.7.2.3d | Requirement | ECSS-E-ST-50-11_1410706 | 1 | Created | When Link Reset is asserted, the following actions shall take place: 1. All input virtual channel buffers are flushed. 2. If the last character read from an input virtual channel buffer was not an EOP, EEP or Fill character, an EEP is the next character read from the input virtual channel buffer. | NOTE This is equivalent to SpaceWire error handling, which uses the EEP to indicate at the receiver side that the link was disconnected and that the last packet provided was incomplete and in error.
ECSS-E-ST-50-11C | ECSS - Current v1.0 | 5.7.3.1a | Requirement | ECSS-E-ST-50-11_1410707 | 1 | Created | Each output virtual channel buffer shall keep track of the space available in the corresponding input virtual channel at the far-end using an FCT credit counter, which indicates how much more data it is permitted to send.
ECSS-E-ST-50-11C | ECSS - Current v1.0 | 5.7.3.1b | Requirement | ECSS-E-ST-50-11_1410708 | 1 | Created | An output virtual channel buffer shall indicate to the medium access controller that it has a data segment ready to send when both of the following conditions are fulfilled: 1. The FCT credit counter is greater than zero. 2. The output virtual channel buffer contains N×64 data words or it contains an EOP or EEP, or it is full, where N×64 is the maximum number of data words allowed in a data frame for that virtual channel and N is an integer less than or equal to the "maximum number of data-sending lanes" parameter. | NOTE See clause 5.3.8.2 for further information on the data frame.
ECSS-E-ST-50-11C | ECSS - Current v1.0 | 5.7.3.1c | Permission | ECSS-E-ST-50-11_1410709 | 1 | Created | When a host is able to provide words continuously at the full transmit rate with no gaps, the host may inform an output virtual channel buffer of this condition and the output virtual channel buffer then indicates to the medium access controller that it has frames ready to send. | NOTE This allows the latency to be reduced when a continuous stream of packets or a large packet is sent.
ECSS-E-ST-50-11C | ECSS - Current v1.0 | 5.7.3.1d | Requirement | ECSS-E-ST-50-11_1410710 | 1 | Created | When informed that it is now permitted to send another data segment over the SpaceFibre link, an output virtual channel buffer shall pass up to N×64 data words to the medium access controller for sending over the SpaceFibre link, where N is an integer less than or equal to the "maximum number of data-sending lanes" parameter. | NOTE If the port between the SpaceFibre interface and the host system is larger than 32 data bits, more Fills can be needed for filling to maintain packet cargo word alignment.
ECSS-E-ST-50-11C | ECSS - Current v1.0 | 5.7.3.1e | Requirement | ECSS-E-ST-50-11_1410711 | 1 | Created | On LinkReset, the FCT credit counter shall be set to zero.
ECSS-E-ST-50-11C | ECSS - Current v1.0 | 5.7.3.1f | Requirement | ECSS-E-ST-50-11_1410712 | 1 | Created | On LaneReset, the FCT credit counter shall not be modified.
ECSS-E-ST-50-11C | ECSS - Current v1.0 | 5.7.3.1g | Requirement | ECSS-E-ST-50-11_1410713 | 1 | Created | When an FCT is received for a particular virtual channel, M×64 shall be added to the FCT credit counter for that virtual channel, where M is the value of the Multiplier field in the FCT plus 1. | NOTE The FCT indicates that the virtual channel buffer at the far-end of the link is able to accept another M×64 data words, see clause 5.3.5.2.
ECSS-E-ST-50-11C | ECSS - Current v1.0 | 5.7.3.1h | Requirement | ECSS-E-ST-50-11_1410714 | 1 | Created | When a data segment is sent by a particular virtual channel to the medium access controller, the number of data words sent shall be subtracted from the FCT credit counter.
ECSS-E-ST-50-11C | ECSS - Current v1.0 | 5.7.3.1i | Requirement | ECSS-E-ST-50-11_1410715 | 1 | Created | If the FCT credit counter overflows, the FCT credit counter shall remain unchanged, saturated to its maximum value, and the error reported in a status register.
ECSS-E-ST-50-11C | ECSS - Current v1.0 | 5.7.3.1j | Requirement | ECSS-E-ST-50-11_1410716 | 1 | Created | The size of the FCT credit counter shall be at least 1×64×M, corresponding to one FCT.
ECSS-E-ST-50-11C | ECSS - Current v1.0 | 5.7.3.1k | Recommendation | ECSS-E-ST-50-11_1410717 | 1 | Created | The size of the FCT credit counter should be at least 4×64×M, corresponding to four FCTs. | NOTE At 2,5 Gbit/s data signalling rate a 4×64×M buffer allows the maximum data rate to be achieved over 100 m with that virtual channel. At 6,25 Gbit/s six FCTs are needed.
ECSS-E-ST-50-11C | ECSS - Current v1.0 | 5.7.3.2a | Requirement | ECSS-E-ST-50-11_1410718 | 1 | Created | When a data segment is received, the data words it contains shall be placed in the appropriate input virtual channel buffer.
ECSS-E-ST-50-11C | ECSS - Current v1.0 | 5.7.3.2b | Requirement | ECSS-E-ST-50-11_1410719 | 1 | Created | An input virtual channel buffer shall request an FCT to be sent after LinkReset for each M×64 data words of space in the input virtual channel buffer, where M is the value of the Multiplier field in the FCT plus 1. | NOTE After link reset this can result in several FCTs being sent for a virtual channel, if its input buffer can hold more than M×64 data words, see clause 5.3.5.2.
ECSS-E-ST-50-11C | ECSS - Current v1.0 | 5.7.3.2c | Requirement | ECSS-E-ST-50-11_1410720 | 1 | Created | An input virtual channel buffer shall request an FCT to be sent when the network layer reads M×64 data words from the input virtual channel buffer, where M is the value of the Multiplier field in the FCT plus 1. | NOTE 1 These M×64 data words can be read over a period of time, i.e. not all at the same time. NOTE 2 If a frame contains an EOP or EEP, it is possible that as well as N-Chars it contains some Fills which are used to pad out the number of N-Chars to a multiple of four, i.e. complete data word. At the link level these Fills are treated in the same way as N-Chars and are transferred across the link and placed in the input virtual channel buffer at the far-end of the link. NOTE 3 An FCT is effectively exchanged for M×64 data words, where M is the value of the Multiplier field in the FCT plus 1, see clause 5.3.5.2. NOTE 4 When there are more than 8 lanes in a multi-lane link, two FCTs are sent because the FCT multiplier, see 5.3.4.2e, has a maximum value of 8. This means the protocol overhead increases slightly when there are more than 8 lanes in a link.
ECSS-E-ST-50-11C | ECSS - Current v1.0 | 5.7.3.2d | Requirement | ECSS-E-ST-50-11_1410721 | 1 | Created | When FCTs are being requested to be sent simultaneously for several different virtual channel buffers, they shall be arbitrated fairly.
ECSS-E-ST-50-11C | ECSS - Current v1.0 | 5.7.3.2e | Requirement | ECSS-E-ST-50-11_1410722 | 1 | Created | If an input virtual channel buffer overflows, the SpaceFibre link shall be reset and an error reported. | NOTE An input virtual channel buffer should never overflow. This condition indicates a fatal error for which the only option is to reset the link.
ECSS-E-ST-50-11C | ECSS - Current v1.0 | 5.7.4.1a | Requirement | ECSS-E-ST-50-11_1410723 | 1 | Created | A medium access controller shall determine which virtual channel is allowed to send the next data segment.
ECSS-E-ST-50-11C | ECSS - Current v1.0 | 5.7.4.1b | Requirement | ECSS-E-ST-50-11_1410724 | 1 | Created | Only output virtual channel buffers indicating that they have data ready to form a data segment, shall be permitted to compete for sending the next data segment.
ECSS-E-ST-50-11C | ECSS - Current v1.0 | 5.7.4.1c | Requirement | ECSS-E-ST-50-11_1410725 | 1 | Created | Only virtual channels whose FCT credit counter indicates that its input virtual channel buffer at the far-end of the SpaceFibre link has room to accept the data words to be sent in the next data segment shall be permitted to compete for sending the next data segment.
ECSS-E-ST-50-11C | ECSS - Current v1.0 | 5.7.4.1d | Requirement | ECSS-E-ST-50-11_1410726 | 1 | Created | Each output virtual channel buffer, with data words ready to send in its output virtual channel buffer and space available in its input virtual channel buffer at the far-end of the SpaceFibre link, a ready virtual channel, shall compete for sending the next data segment, if it is allowed to do so in the current time-slot. | NOTE Clause 5.7.4.3 provides details of time-slots and permission to send in a time-slot.
ECSS-E-ST-50-11C | ECSS - Current v1.0 | 5.7.4.2a | Requirement | ECSS-E-ST-50-11_1410727 | 1 | Created | Each virtual channel shall support the following qualities of service: priority, bandwidth reservation and scheduled.
ECSS-E-ST-50-11C | ECSS - Current v1.0 | 5.7.4.2b | Permission | ECSS-E-ST-50-11_1410728 | 1 | Created | When hardware resources are extremely limited and there are no more than two virtual channels in a link, bandwidth reservation or scheduled QoS may be not supported. | NOTE This limits the usefulness and interoperability of the device and means that babbling node protection is not provided.
ECSS-E-ST-50-11C | ECSS - Current v1.0 | 5.7.4.2c | Requirement | ECSS-E-ST-50-11_1410729 | 1 | Created | The quality of service parameters of each virtual channel shall be able to be set individually so that different qualities of service can be applied to different virtual channels.
ECSS-E-ST-50-11C | ECSS - Current v1.0 | 5.7.4.3a | Requirement | ECSS-E-ST-50-11_1410730 | 1 | Created | Time shall be split into 64 time-slots of equal duration specified at the system level. | NOTE Typical time-slot duration is in the range 100 μs to 16 ms and is application dependent. The number of time-slots, 64, is backwards compatible with SpaceWire time-codes.
ECSS-E-ST-50-11C | ECSS - Current v1.0 | 5.7.4.3b | Requirement | ECSS-E-ST-50-11_1410731 | 1 | Created | The network layer shall provide an indication of when one time-slot finishes and the next one starts, together with the number of that time-slot. | NOTE In this way, the network layer is able to synchronise the scheduled QoS in each routing switch or node.
ECSS-E-ST-50-11C | ECSS - Current v1.0 | 5.7.4.3c | Requirement | ECSS-E-ST-50-11_1410732 | 1 | Created | The schedule shall indicate in which time-slots a particular virtual channel is permitted to send data frames. | NOTE For each virtual channel there is a list of time-slots in which it is allowed to send data.
ECSS-E-ST-50-11C | ECSS - Current v1.0 | 5.7.4.3d | Requirement | ECSS-E-ST-50-11_1410733 | 1 | Created | Several virtual channels shall be able to be scheduled to send data in the same time-slot.
ECSS-E-ST-50-11C | ECSS - Current v1.0 | 5.7.4.3e | Requirement | ECSS-E-ST-50-11_1410734 | 1 | Created | If two or more virtual channels are scheduled to send data in the same time-slot, the medium access controller shall send data from the virtual channel with the highest precedence | NOTE See clause 5.7.4.4 for information on precedence.
ECSS-E-ST-50-11C | ECSS - Current v1.0 | 5.7.4.3f | Requirement | ECSS-E-ST-50-11_1410735 | 1 | Created | When a time-slot starts, for which a specific virtual channel is scheduled to send data, has data ready to send in its output virtual channel buffer and has space in its input virtual channel buffer at the far-end of the SpaceFibre link, it shall compete with other virtual channels for sending data frames over the link based on its precedence.
ECSS-E-ST-50-11C | ECSS - Current v1.0 | 5.7.4.3g | Requirement | ECSS-E-ST-50-11_1410736 | 1 | Created | A virtual channel that is not scheduled in the current time-slot shall not be allowed to compete for sending data over the link.
ECSS-E-ST-50-11C | ECSS - Current v1.0 | 5.7.4.3h | Requirement | ECSS-E-ST-50-11_1410737 | 1 | Created | At the end of the time-slot, any virtual channel sending data segments shall cease sending them after the current data segment has been sent, unless that particular virtual channel buffer is also scheduled to send data in the next time-slot. | NOTE The scheduling of traffic from virtual channels over the SpaceFibre link has to leave room for any data segment left to be sent over the link from the previous time-slot, i.e. started being sent but not finished before the end of the time-slot.
ECSS-E-ST-50-11C | ECSS - Current v1.0 | 5.7.4.3i | Requirement | ECSS-E-ST-50-11_1410738 | 1 | Created | When a SpaceFibre network is not needed to use the scheduling quality of service, the schedule for each virtual channel shall be set to use all time-slots.
ECSS-E-ST-50-11C | ECSS - Current v1.0 | 5.7.4.4a | Requirement | ECSS-E-ST-50-11_1410739 | 1 | Created | A virtual channel shall compete with other virtual channels for sending segments over the link, based on the current precedence of the virtual channel and its schedule.
ECSS-E-ST-50-11C | ECSS - Current v1.0 | 5.7.4.4b | Requirement | ECSS-E-ST-50-11_1410740 | 1 | Created | The medium access controller shall use the precedence of each virtual channel to determine which ready virtual channel is permitted to send a data segment.
ECSS-E-ST-50-11C | ECSS - Current v1.0 | 5.7.4.4c | Requirement | ECSS-E-ST-50-11_1410741 | 1 | Created | The precedence of the virtual channels shall be compared when the last word of the previous data segment is being read from the output virtual channel buffer by the medium access controller.
ECSS-E-ST-50-11C | ECSS - Current v1.0 | 5.7.4.4d | Requirement | ECSS-E-ST-50-11_1410742 | 1 | Created | The virtual channel buffer that is ready and which has the highest precedence shall be permitted to send the next data segment.
ECSS-E-ST-50-11C | ECSS - Current v1.0 | 5.7.4.4e | Requirement | ECSS-E-ST-50-11_1410743 | 1 | Created | The precedence of a virtual channel shall be determined by its quality of service parameters and its bandwidth credit.
ECSS-E-ST-50-11C | ECSS - Current v1.0 | 5.7.4.4f | Requirement | ECSS-E-ST-50-11_1410744 | 1 | Created | The precedence of a virtual channel shall be calculated as the sum of the priority precedence plus the current value of bandwidth credit for that virtual channel. | NOTE 1 Precedence = Priority Precedence + Bandwidth Credit NOTE 2 The priority precedence for a virtual channel is derived directly from its priority level parameter. NOTE 3 Precedence is calculated taking into account the quality of service mechanisms outlined in Table 5-34. NOTE 4 If the bandwidth credit is below the Minimum Bandwidth Credit Threshold, the Priority Precedence is set to zero, see clause 5.7.4.5.
ECSS-E-ST-50-11C | ECSS - Current v1.0 | 5.7.4.5a | Requirement | ECSS-E-ST-50-11_1410745 | 1 | Created | Each output virtual channel shall maintain a measurement of the Bandwidth Credit for that virtual channel.
ECSS-E-ST-50-11C | ECSS - Current v1.0 | 5.7.4.5b | Requirement | ECSS-E-ST-50-11_1410746 | 1 | Created | The Bandwidth Credit shall be updated every time a data segment has been sent on any virtual channel.
ECSS-E-ST-50-11C | ECSS - Current v1.0 | 5.7.4.5c | Requirement | ECSS-E-ST-50-11_1410747 | 1 | Created | If no data segment is sent, the Bandwidth Credit shall be updated after an interval approximately equal to the time it takes to send a full data frame, or less. | NOTE When no data is sent the Used Bandwidth is zero, see requirement 5.7.4.5g.
ECSS-E-ST-50-11C | ECSS - Current v1.0 | 5.7.4.5d | Requirement | ECSS-E-ST-50-11_1410748 | 1 | Created | The Available Bandwidth shall be measured for the SpaceFibre link as the number of data or control words sent over the SpaceFibre link from all virtual channels, since the Bandwidth Credit was last updated. | NOTE When specifying a bandwidth allocation for a virtual channel, it is useful to think in terms of the percentage of overall link capacity being allocated. It is then straightforward to allocate a percentage of the bandwidth to each virtual channel, leaving some spare capacity for possible broadcast messages and general contingency. When setting the bandwidth allocations each virtual channel is allocated a little bit more bandwidth than it is expected to use, so that the counter is nominally saturated, and the sum of all virtual channel bandwidth allocations is less than 100%, to leave some margin for broadcasts, ACKs, FCTs, etc.
ECSS-E-ST-50-11C | ECSS - Current v1.0 | 5.7.4.5e | Requirement | ECSS-E-ST-50-11_1410749 | 1 | Created | A virtual channel shall be allocated a portion of the Link Bandwidth that it expects to use, its Normalised Expected Bandwidth, which includes the overhead due to the use of frame delimiters and other control words. | NOTE 1 This information is provided, using management parameters, for all virtual channels regardless of the quality of service they are providing. NOTE 2 The Normalised Expected Bandwidth assigned to each virtual channel has to account for any protocol overhead. When data is being sent in one direction only, the transmit side sends SDF-DATA-EDF, the receive side sends FCT-ACK, the transmit side replies with an ACK to the receive side FCT. This means that the best-case protocol overhead for unidirectional transmission is: 2+1/64+2+1 ~ 4% or 64/64+2+1 ~ 96% of effective bandwidth. For a link with a data signalling rate of 2,5 Gbit/s this results in a maximum user data throughput of 1,91 Gbit/s. When data is being sent in both directions at the same time, the transmit side sends the following control words in addition to those sent over a unidirectional link: an ACK for the receive-side data frame and its corresponding FCT to allocate more data space. This means that the best-case protocol overhead for bidirectional transmission is: 2+1+2/64+2+1+2 ~ 7% or 64/64+2+1+2 ~ 93% of effective bandwidth. For a link with a data signalling rate of 2,5 Gbit/s this results in a maximum user data throughput of 1,86 Gbit/s. When sending small data frames or many broadcast messages, the overhead can be higher.
ECSS-E-ST-50-11C | ECSS - Current v1.0 | 5.7.4.5f | Requirement | ECSS-E-ST-50-11_1410750 | 1 | Created | Used Bandwidth shall be the number of data frame words sent by a particular virtual channel, including frame delimiters, since the last time the Bandwidth Credit was updated. | NOTE This is zero for all virtual channels except for the one that sent a data frame.
ECSS-E-ST-50-11C | ECSS - Current v1.0 | 5.7.4.5g | Requirement | ECSS-E-ST-50-11_1410751 | 1 | Created | Bandwidth Credit shall be calculated independently for each virtual channel as follows: where is summation over previous frames or words, n is an integer representing the series of frames or words sent previously, and c is the virtual channel number of the virtual channel for which BandwidthCredit is being calculated. | NOTE The Bandwidth Credit value obtained by this formula saturates at plus or minus the Bandwidth Credit Limit, see requirement 5.7.4.5j. This means that the Bandwidth Credit represents the recent history of the virtual channel utilisation.
ECSS-E-ST-50-11C | ECSS - Current v1.0 | 5.7.4.5h | Permission | ECSS-E-ST-50-11_1410752 | 1 | Created | When there is an advantage to be gained in efficiency, another method of determining the bandwidth credit may be used provided that it gives equivalent results as 5.7.4.5g.
ECSS-E-ST-50-11C | ECSS - Current v1.0 | 5.7.4.5i | Requirement | ECSS-E-ST-50-11_1410753 | 1 | Created | When the Normalised Expected Bandwidth is zero, the virtual channel shall not be permitted to send any data.
ECSS-E-ST-50-11C | ECSS - Current v1.0 | 5.7.4.5j | Requirement | ECSS-E-ST-50-11_1410754 | 1 | Created | Bandwidth Credit shall be permitted to go negative. | NOTE A negative value indicates that the virtual channel is using more than its expected amount of link bandwidth.
ECSS-E-ST-50-11C | ECSS - Current v1.0 | 5.7.4.5k | Requirement | ECSS-E-ST-50-11_1410755 | 1 | Created | Bandwidth Credit shall saturate at plus or minus the Bandwidth Credit Limit. | NOTE 1 Therefore, when the Bandwidth Credit exceeds the Bandwidth Credit Limit, it is set to the value of the Bandwidth Credit Limit. NOTE 2 The specific value of the Bandwidth Credit Limit is implementation dependent. If the Bandwidth Credit Limit was set to the Link Bandwidth, that virtual channel reaches positive saturation after 1 second when no data is being sent by that virtual channel. After this period of time no further credit is given to the virtual channel until its Bandwidth Credit drops below the limit. Setting the Bandwidth Credit limit to Link Bandwidth/1000 means that the virtual channel starts to forget how much data it has sent after 1 ms. This gives a less accurate measurement of Bandwidth Credit, but requires counters with fewer bits. It makes the overuse mechanism kick in earlier.
ECSS-E-ST-50-11C | ECSS - Current v1.0 | 5.7.4.5l | Requirement | ECSS-E-ST-50-11_1410756 | 1 | Created | When the Bandwidth Credit for a virtual channel reaches the Positive Bandwidth Credit Limit and stays at that value for at least the Virtual Channel Idle Time Limit, the virtual channel shall indicate in a status register that it is idle and using much less bandwidth than expected. | NOTE 1 A network management application is able to use this information to check correct utilization of link bandwidth by its various virtual channels. NOTE 2 The Virtual Channel Idle Time Limit is a configuration parameter that applies to all virtual channels. A typical value is 1 ms.
ECSS-E-ST-50-11C | ECSS - Current v1.0 | 5.7.4.5m | Requirement | ECSS-E-ST-50-11_1410757 | 1 | Created | A Minimum Bandwidth Credit Threshold shall be set, below which a virtual channel is deemed to be using more than its allocated bandwidth.
ECSS-E-ST-50-11C | ECSS - Current v1.0 | 5.7.4.5n | Requirement | ECSS-E-ST-50-11_1410758 | 1 | Created | The Minimum Bandwidth Credit Threshold shall be set at approximately 90 % of the value of the Negative Bandwidth Credit Limit.
ECSS-E-ST-50-11C | ECSS - Current v1.0 | 5.7.4.5o | Requirement | ECSS-E-ST-50-11_1410759 | 1 | Created | When the Bandwidth Credit for a virtual channel reaches the Minimum Bandwidth Credit Threshold it shall indicate in a status register that the virtual channel is using more bandwidth than expected.
ECSS-E-ST-50-11C | ECSS - Current v1.0 | 5.7.4.5p | Requirement | ECSS-E-ST-50-11_1410760 | 1 | Created | When the Bandwidth Credit value for a virtual channel is below the Minimum Bandwidth Credit Threshold, it shall temporarily set the priority precedence of that virtual channel to zero, until its Bandwidth Credit value goes above the minimum bandwidth credit threshold. | NOTE This prevents a virtual channel with high priority from hogging much more bandwidth that it is expected to use.
ECSS-E-ST-50-11C | ECSS - Current v1.0 | 5.7.4.5q | Requirement | ECSS-E-ST-50-11_1410761 | 1 | Created | Bandwidth Credit shall be set to zero on interface reset.
ECSS-E-ST-50-11C | ECSS - Current v1.0 | 5.7.4.5r | Requirement | ECSS-E-ST-50-11_1410762 | 1 | Created | Upon interface reset, the Normalised Expected Bandwidth for virtual channel zero, VC0, shall be set to approximately 10% and all the other virtual channels set to their minimum value. | NOTE 1 After interface reset the local application or a remote application can set the Normalised Expected Bandwidth of each virtual channel as needed. NOTE 2 Virtual channel zero, VC0, is used for configuration, control and monitoring of the SpaceFibre network. See requirements 5.8.3z, 5.8.3aa, 5.8.3bb
ECSS-E-ST-50-11C | ECSS - Current v1.0 | 5.7.4.6a | Requirement | ECSS-E-ST-50-11_1410763 | 1 | Created | A SpaceFibre port shall support Q priority levels numbered 0 to Q-1, where 0 is the priority level with the highest precedence.
ECSS-E-ST-50-11C | ECSS - Current v1.0 | 5.7.4.6b | Requirement | ECSS-E-ST-50-11_1410764 | 1 | Created | A SpaceFibre port shall have a minimum of four priority levels: 0 to 3, where priority level 0 has the highest precedence and 3 has the lowest precedence.
ECSS-E-ST-50-11C | ECSS - Current v1.0 | 5.7.4.6c | Permission | ECSS-E-ST-50-11_1410765 | 1 | Created | A SpaceFibre port may support more than four priority levels.
ECSS-E-ST-50-11C | ECSS - Current v1.0 | 5.7.4.6d | Requirement | ECSS-E-ST-50-11_1410766 | 1 | Created | Each priority level shall have a Priority Precedence value of 2B(Q-1-R)+B, where Q is the number of priority levels, R is the priority level, and B is equal to the Bandwidth Credit Limit. | NOTE 1 Precedence = Priority Precedence + Bandwidth Credit NOTE 2 A precedence at one priority level cannot overlap with that of an adjacent priority level, regardless of the current Bandwidth Credit value. NOTE 3 For example in an implementation with 16 priority levels, priority level 15 has a Priority Precedence value of B, priority level 14 has a Priority Precedence value of 3B, and priority level 0 has a Priority Precedence value of 31B.
ECSS-E-ST-50-11C | ECSS - Current v1.0 | 5.7.4.6e | Requirement | ECSS-E-ST-50-11_1410767 | 1 | Created | Each virtual channel shall be able to be assigned any of the priority levels.
ECSS-E-ST-50-11C | ECSS - Current v1.0 | 5.7.4.6f | Requirement | ECSS-E-ST-50-11_1410768 | 1 | Created | More than one virtual channel shall be able to be set to the same priority level.
ECSS-E-ST-50-11C | ECSS - Current v1.0 | 5.7.4.6g | Requirement | ECSS-E-ST-50-11_1410769 | 1 | Created | When more than one virtual channel has the same priority level, the one with the highest Bandwidth Credit value shall have the highest precedence.
ECSS-E-ST-50-11C | ECSS - Current v1.0 | 5.7.4.6h | Requirement | ECSS-E-ST-50-11_1410770 | 1 | Created | Upon interface reset, the quality of service for each virtual channel shall be set to lowest priority.
ECSS-E-ST-50-11C | ECSS - Current v1.0 | 5.7.4.7a | Requirement | ECSS-E-ST-50-11_1410771 | 1 | Created | When a particular time-slot arrives, virtual channels that are scheduled to send data in that particular time-slot and are ready to send, shall compete with other virtual channels that are also scheduled to send in that time-slot, based on their precedence. | NOTE When a particular time-slot arrives, virtual channels that are scheduled to send data in that particular time-slot, are ready to send, and have the same Priority Precedence, compete based only on the bandwidth credit of that virtual channel. If all virtual channels use the same priority level, bandwidth reserved quality of service is used. If a virtual channel exceeds its allocated bandwidth, babbling node protection sets its priority to the lowest level.
ECSS-E-ST-50-11C | ECSS - Current v1.0 | 5.7.5a | Requirement | ECSS-E-ST-50-11_1410772 | 1 | Created | A Broadcast Bandwidth Credit Counter shall be associated with the broadcast mechanism to monitor and limit the amount of link bandwidth used by broadcast messages.
ECSS-E-ST-50-11C | ECSS - Current v1.0 | 5.7.5b | Requirement | ECSS-E-ST-50-11_1410773 | 1 | Created | The medium access controller shall have one Broadcast Bandwidth Credit Counter for all the broadcast channels.
ECSS-E-ST-50-11C | ECSS - Current v1.0 | 5.7.5c | Requirement | ECSS-E-ST-50-11_1410774 | 1 | Created | The Broadcast Bandwidth Credit Counter shall monitor and control the aggregate bandwidth of all the broadcast channels.
ECSS-E-ST-50-11C | ECSS - Current v1.0 | 5.7.5d | Requirement | ECSS-E-ST-50-11_1410775 | 1 | Created | On link reset the Broadcast Bandwidth Credit Counter shall be set to zero.
ECSS-E-ST-50-11C | ECSS - Current v1.0 | 5.7.5e | Requirement | ECSS-E-ST-50-11_1410776 | 1 | Created | The Broadcast Bandwidth Credit Counter shall be decreased by one every time a broadcast frame has been sent. | NOTE The broadcast frame has a fixed size of four words so for the Broadcast Bandwidth Credit the measurement unit is 4 words or a broadcast frame.
ECSS-E-ST-50-11C | ECSS - Current v1.0 | 5.7.5f | Requirement | ECSS-E-ST-50-11_1410777 | 1 | Created | A management parameter, called the Normalised Expected Broadcast Bandwidth, shall specify a portion of the Link Bandwidth that is reserved for the broadcast messages, including the overhead of the broadcast frame delimiters.
ECSS-E-ST-50-11C | ECSS - Current v1.0 | 5.7.5g | Requirement | ECSS-E-ST-50-11_1410778 | 1 | Created | The Broadcast Bandwidth Credit Counter shall saturate at the Broadcast Bandwidth Credit Limit. | NOTE Therefore, when the Broadcast Bandwidth Credit exceeds the Broadcast Bandwidth Credit Limit, it is set to the value of the Broadcast Bandwidth Credit Limit.
ECSS-E-ST-50-11C | ECSS - Current v1.0 | 5.7.5h | Requirement | ECSS-E-ST-50-11_1410779 | 1 | Created | The Broadcast Bandwidth Credit Limit shall be a constant set to 256 broadcast frames. | NOTE This allows up to 256 broadcast messages to be sent by a broadcast channel before it is inhibited, preventing broadcast messages being sent until more credit has been accumulated. 256 broadcast frames is 1024 words.
ECSS-E-ST-50-11C | ECSS - Current v1.0 | 5.7.5i | Requirement | ECSS-E-ST-50-11_1410780 | 1 | Created | The Broadcast Bandwidth Credit Counter shall never be allowed to go negative.
ECSS-E-ST-50-11C | ECSS - Current v1.0 | 5.7.5j | Requirement | ECSS-E-ST-50-11_1410781 | 1 | Created | When the Broadcast Bandwidth Credit Counter is zero, no broadcast frames shall be sent.
ECSS-E-ST-50-11C | ECSS - Current v1.0 | 5.7.5k | Requirement | ECSS-E-ST-50-11_1410782 | 1 | Created | The Broadcast Bandwidth Credit shall be increased by one after the interval equal to the time it takes to send the number of words of 4 divided by the Normalised Expected Broadcast Bandwidth.
ECSS-E-ST-50-11C | ECSS - Current v1.0 | 5.7.6.1a | Requirement | ECSS-E-ST-50-11_1410783 | 1 | Created | Data segments shall be encapsulated in a data frame with an SDF being added before the data segment and an EDF being added afterwards, prior to them being passed to the Lane or Multi-Lane layer.
ECSS-E-ST-50-11C | ECSS - Current v1.0 | 5.7.6.1b | Requirement | ECSS-E-ST-50-11_1410784 | 1 | Created | Broadcast messages shall be encapsulated in a broadcast frame with an SBF being added before the broadcast message and an EBF being added afterwards, prior to them being passed to the Lane or Multi-Lane layer.
ECSS-E-ST-50-11C | ECSS - Current v1.0 | 5.7.6.1c | Requirement | ECSS-E-ST-50-11_1410785 | 1 | Created | When a link reset condition occurs, the current data frame or broadcast frame shall stop being passed to the Lane or Multi-Lane layer and a new data frame or broadcast frame started.
ECSS-E-ST-50-11C | ECSS - Current v1.0 | 5.7.6.2.1a | Requirement | ECSS-E-ST-50-11_1410786 | 1 | Created | When the DataScrambled management parameter is set, the data words of data frames shall be scrambled prior to transmission of the frame by bit-wise multiplication of the data with a sequence of random numbers produced from a scrambling polynomial. | NOTE 1 Bit-wise multiplication is the XOR function. NOTE 2 This scrambler belongs to the family of the additive scramblers. The scrambler is illustrated in Figure 5-41, which is included for clarity. The scrambler can be implemented in other ways.
ECSS-E-ST-50-11C | ECSS - Current v1.0 | 5.7.6.2.1b | Requirement | ECSS-E-ST-50-11_1410787 | 1 | Created | The scrambling polynomial to use shall be G(x) = X16 + X5 + X4+ X3+ 1.
ECSS-E-ST-50-11C | ECSS - Current v1.0 | 5.7.6.2.1c | Requirement | ECSS-E-ST-50-11_1410788 | 1 | Created | The seed for the scrambler shall be 0xFFFF. | NOTE 0xFFFF results in all flip-flops in the random number generator being set to one.
ECSS-E-ST-50-11C | ECSS - Current v1.0 | 5.7.6.2.1d | Requirement | ECSS-E-ST-50-11_1410789 | 1 | Created | The scrambler shall be re-seeded at the start of every new data frame.
ECSS-E-ST-50-11C | ECSS - Current v1.0 | 5.7.6.2.1e | Requirement | ECSS-E-ST-50-11_1410790 | 1 | Created | The single bit output sequence from the random number generator shall be XORed with the bit sequence from the data word. | NOTE The random number generator only generates bits when there are data bits to be scrambled, i.e. the random number generator stops when no data is being XORed. For example, when an FCT is interleaved within a data frame, the random number generator only runs for the data in the data frame.
ECSS-E-ST-50-11C | ECSS - Current v1.0 | 5.7.6.2.1f | Requirement | ECSS-E-ST-50-11_1410791 | 1 | Created | The least-significant bit of the least-significant character in each word shall be scrambled first.
ECSS-E-ST-50-11C | ECSS - Current v1.0 | 5.7.6.2.1g | Requirement | ECSS-E-ST-50-11_1410792 | 1 | Created | When an EOP or EEP or Fill occurs in the data it shall not be replaced by scrambled data, although the random number generator continues to generate random numbers normally as if the EOP or EEP or Fill were a data character. | NOTE 1 If the data value is scrambled while maintaining the K-flag, invalid K-codes are generated from the EOP/EEP/Fill characters. Scrambling of a K-code is likely to result in an invalid K-code which cannot be encoded by the 8B/10B encoder. NOTE 2 Figure 5-42 shows an example of a not scrambled data frame and the corresponding scrambled data frame. The top table shows the not scrambled data frame and bottom table shows the corresponding scrambled data frame. When data is scrambled the CRC is calculated on the scrambled data.
ECSS-E-ST-50-11C | ECSS - Current v1.0 | 5.7.6.2.2a | Requirement | ECSS-E-ST-50-11_1410793 | 1 | Created | When data frames are received and the INIT3DataScrambled flag from the Lane layer is set, indicating that the data received is scrambled, the data shall be unscrambled by multiplying, XORing, the received data with the same scrambling sequence as was used for scrambling.
ECSS-E-ST-50-11C | ECSS - Current v1.0 | 5.7.6.2.2b | Requirement | ECSS-E-ST-50-11_1410794 | 1 | Created | The control characters representing EOP or EEP or Fill shall not be unscrambled.
ECSS-E-ST-50-11C | ECSS - Current v1.0 | 5.7.6.2.3a | Requirement | ECSS-E-ST-50-11_1410795 | 1 | Created | The PRBS field of idle frames shall be filled with a pseudo-random bit sequence produced from a pseudo-random bit sequence generation polynomial. | NOTE This PRBS sequence spreads the EM emission spectrum from the idle frames. It can also be used to help measure transmitter and receiver eye patterns when the lane is idle and just sending idle frames.
ECSS-E-ST-50-11C | ECSS - Current v1.0 | 5.7.6.2.3b | Requirement | ECSS-E-ST-50-11_1410796 | 1 | Created | When a new idle frame is started, the PRBS generator for idle frames shall not be re-seeded.
ECSS-E-ST-50-11C | ECSS - Current v1.0 | 5.7.6.2.3c | Requirement | ECSS-E-ST-50-11_1410797 | 1 | Created | The pseudo-random bit sequence generation polynomial to use shall be
ECSS-E-ST-50-11C | ECSS - Current v1.0 | 5.7.6.2.3d | Requirement | ECSS-E-ST-50-11_1410798 | 1 | Created | On link reset, the initial seed for the PRBS generator shall be 0xFFFF. | NOTE 0xFFFF results in all flip-flops in the random number generator being set to one.
ECSS-E-ST-50-11C | ECSS - Current v1.0 | 5.7.6.2.3e | Requirement | ECSS-E-ST-50-11_1410799 | 1 | Created | The initial seed value 0xFFFF shall be used to calculate the first idle word after link reset. | NOTE After link reset, the first idle frame contains the values specified in Figure 5-43.
ECSS-E-ST-50-11C | ECSS - Current v1.0 | 5.7.6.2.3f | Requirement | ECSS-E-ST-50-11_1410800 | 1 | Created | The single bit output sequence from the random number generator shall form the PRBS in the idle frame.
ECSS-E-ST-50-11C | ECSS - Current v1.0 | 5.7.6.2.3g | Requirement | ECSS-E-ST-50-11_1410801 | 1 | Created | The least-significant bit of the least-significant character in each word shall be filled with PRBS first.
ECSS-E-ST-50-11C | ECSS - Current v1.0 | 5.7.6.2.3h | Requirement | ECSS-E-ST-50-11_1410802 | 1 | Created | The random number generator shall stop temporarily when a control word is embedded in the idle frame. | NOTE For example, when an FCT is embedded in the idle frame.
ECSS-E-ST-50-11C | ECSS - Current v1.0 | 5.7.6.2.3i | Requirement | ECSS-E-ST-50-11_1410803 | 1 | Created | A PRBS field in an idle frame which does not follow the needed PRBS sequence shall not cause an error.
ECSS-E-ST-50-11C | ECSS - Current v1.0 | 5.7.6.3.1a | Requirement | ECSS-E-ST-50-11_1410804 | 1 | Created | A single 7-bit Transmit Sequence Counter shall be maintained in the transmit side of the SpaceFibre port to hold the 7-bit Sequence Count in the SEQ_NUM of the last data frame, broadcast frame or FCT control word that was sent.
ECSS-E-ST-50-11C | ECSS - Current v1.0 | 5.7.6.3.1b | Requirement | ECSS-E-ST-50-11_1410805 | 1 | Created | The 7-bit Transmit Sequence Counter shall operate modulo 128.
ECSS-E-ST-50-11C | ECSS - Current v1.0 | 5.7.6.3.1c | Requirement | ECSS-E-ST-50-11_1410806 | 1 | Created | A Transmit Polarity Flag shall be associated with the 7-bit Transmit Sequence Counter together forming the Sequence Number, SEQ_NUM. | NOTE See clause 5.7.7.3 for information on the Transmit Polarity Flag and what it is used for.
ECSS-E-ST-50-11C | ECSS - Current v1.0 | 5.7.6.3.1d | Requirement | ECSS-E-ST-50-11_1410807 | 1 | Created | The Transmit Sequence Counter shall be cleared to zero on link reset of the SpaceFibre port.
ECSS-E-ST-50-11C | ECSS - Current v1.0 | 5.7.6.3.1e | Requirement | ECSS-E-ST-50-11_1410808 | 1 | Created | The Transmit Polarity Flag shall be cleared to zero on link reset of the SpaceFibre port.
ECSS-E-ST-50-11C | ECSS - Current v1.0 | 5.7.6.3.1f | Requirement | ECSS-E-ST-50-11_1410809 | 1 | Created | The Transmit Polarity Flag shall be inverted each time a new error recovery operation begins.
ECSS-E-ST-50-11C | ECSS - Current v1.0 | 5.7.6.3.1g | Requirement | ECSS-E-ST-50-11_1410810 | 1 | Created | The Transmit Sequence Counter and associated polarity flag shall provide Sequence Numbers for data frames, FCTs, broadcast frames, idle frames and FULL words.
ECSS-E-ST-50-11C | ECSS - Current v1.0 | 5.7.6.3.1h | Requirement | ECSS-E-ST-50-11_1410811 | 1 | Created | Immediately prior to an end of data frame, end of broadcast frame, or FCT control word being passed from the Data Link layer to the Lane layer, or to the Multi-Lane layer, the current value of the Transmit Sequence Counter shall be incremented and the new value together with the current value of the polarity flag placed in the Sequence Number, SEQ_NUM, field of the end of data frame, end of broadcast frame, or FCT control word. | NOTE 1 Every 128 sequence numbers the counter rolls over repeating the series of sequence numbers. NOTE 2 The first frame, typically an FCT, sent after link reset has SEQ_NUM set to +1 because of this clause, i.e. the Sequence Counter is reset to zero and then incremented to +1 immediately before the EDF, EBF, or FCT is sent.
ECSS-E-ST-50-11C | ECSS - Current v1.0 | 5.7.6.3.1i | Requirement | ECSS-E-ST-50-11_1410812 | 1 | Created | When a FULL control word or an idle frame is passed from the Data Link layer to the Lane layer, or to the Multi-Lane layer, the current value of the Transmit Sequence Counter together with the current value of the polarity flag shall be placed in the Sequence Number, SEQ_NUM, field of the start of idle frame, SIF or FULL control word.
ECSS-E-ST-50-11C | ECSS - Current v1.0 | 5.7.6.3.2a | Requirement | ECSS-E-ST-50-11_1410813 | 1 | Created | A single 7-bit Receive Sequence Counter shall be maintained in the receive side of the SpaceFibre port to hold the 7-bit Sequence Count in the SEQ_NUM of the last data frame, broadcast frame or FCT control word that was received correctly.
ECSS-E-ST-50-11C | ECSS - Current v1.0 | 5.7.6.3.2b | Requirement | ECSS-E-ST-50-11_1410814 | 1 | Created | The 7-bit Receive Sequence Counter shall operate modulo 128.
ECSS-E-ST-50-11C | ECSS - Current v1.0 | 5.7.6.3.2c | Requirement | ECSS-E-ST-50-11_1410815 | 1 | Created | A Receive Polarity Flag together with the 7-bit Receive Sequence Counter form the Receive Sequence Number, the value of which shall be checked against received Sequence Numbers, SEQ_NUM.
ECSS-E-ST-50-11C | ECSS - Current v1.0 | 5.7.6.3.2d | Requirement | ECSS-E-ST-50-11_1410816 | 1 | Created | The Receive Polarity Flag shall be determined by the Receive Error state machine.
ECSS-E-ST-50-11C | ECSS - Current v1.0 | 5.7.6.3.2e | Requirement | ECSS-E-ST-50-11_1410817 | 1 | Created | The Receive Sequence Counter shall be cleared to zero on link reset of the SpaceFibre port.
ECSS-E-ST-50-11C | ECSS - Current v1.0 | 5.7.6.3.2f | Requirement | ECSS-E-ST-50-11_1410818 | 1 | Created | The Receive Polarity Flag shall be cleared to zero on link reset of the SpaceFibre port.
ECSS-E-ST-50-11C | ECSS - Current v1.0 | 5.7.6.3.2g | Requirement | ECSS-E-ST-50-11_1410819 | 1 | Created | The Receive Sequence Counter shall not be modified on LaneReset of the SpaceFibre port.
ECSS-E-ST-50-11C | ECSS - Current v1.0 | 5.7.6.3.2h | Requirement | ECSS-E-ST-50-11_1410820 | 1 | Created | The Receive Polarity Flag shall not be modified on LaneReset of the SpaceFibre port.
ECSS-E-ST-50-11C | ECSS - Current v1.0 | 5.7.6.3.2i | Requirement | ECSS-E-ST-50-11_1410821 | 1 | Created | The 7-bit Receive Sequence Counter together with the Receive Polarity Flag shall be used to check the sequence numbers of data frames, FCTs broadcast frames, idle frames and FULL control words.
ECSS-E-ST-50-11C | ECSS - Current v1.0 | 5.7.6.3.2j | Requirement | ECSS-E-ST-50-11_1410822 | 1 | Created | When an EDF, EBF, SIF, FCT, or FULL control word with a valid CRC passes into the Data Link layer from the Lane or Multi-Lane layer, its Sequence Number, SEQ_NUM, shall be checked against the current value of the Receive Sequence Counter and Receive Polarity Flag.
ECSS-E-ST-50-11C | ECSS - Current v1.0 | 5.7.6.3.2k | Requirement | ECSS-E-ST-50-11_1410823 | 1 | Created | If the Sequence Count of the SEQ_NUM of a received EDF, EBF or FCT is one more than the Receive Sequence Counter and the polarity flag of the SEQ_NUM matches the Receive Polarity Flag, the data frame, broadcast frame or FCT shall be accepted.
ECSS-E-ST-50-11C | ECSS - Current v1.0 | 5.7.6.3.2l | Requirement | ECSS-E-ST-50-11_1410824 | 1 | Created | If the Sequence Number, SEQ_NUM, of a received SIF or FULL has the same value as the Receive Sequence Counter and the polarity flag of the SEQ_NUM matches the Receive Polarity Flag, the idle frame or FULL shall be accepted. | NOTE An idle or FULL frame carries the Sequence Number of the last data frame, broadcast frame or FCT transmitted.
ECSS-E-ST-50-11C | ECSS - Current v1.0 | 5.7.6.3.2m | Requirement | ECSS-E-ST-50-11_1410825 | 1 | Created | When a data frame, FCT or broadcast frame is accepted, the Receive Sequence Counter shall be incremented.
ECSS-E-ST-50-11C | ECSS - Current v1.0 | 5.7.6.3.2n | Requirement | ECSS-E-ST-50-11_1410826 | 1 | Created | If the Sequence Count of the SEQ_NUM of a received EDF, EBF or FCT is not one more than the Receive Sequence Counter or the polarity flag of the SEQ_NUM is not the same as the Receive Polarity Flag, a sequence error has occurred and the data frame, FCT or broadcast frame shall be discarded. | NOTE A sequence error occurs when the Sequence Count in a SEQ_NUM of a data frame, broadcast frame or FCT is not one more, using modulo 128 arithmetic, than the value in the Receive Sequence Counter or the polarity flag is different. It also occurs when the Sequence Number of an idle frame or FULL control word does not match the value of the Receive Sequence Number. See clause 5.7.7.2.2 for information on what happens when a sequence error occurs. See clause 5.7.7.3 for more information about the value of the polarity flag of the Receive Sequence Number.
ECSS-E-ST-50-11C | ECSS - Current v1.0 | 5.7.6.3.2o | Requirement | ECSS-E-ST-50-11_1410827 | 1 | Created | If the Sequence Count of the SEQ_NUM of a received SIF or FULL is not the same as the Receive Sequence Counter or the polarity flag of the SEQ_NUM is not the same as the Receive Polarity Flag, a sequence error has occurred and the idle frame or FULL shall be discarded.
ECSS-E-ST-50-11C | ECSS - Current v1.0 | 5.7.6.3.2p | Requirement | ECSS-E-ST-50-11_1410828 | 1 | Created | When a data frame, FCT or broadcast frame is discarded, the Receive Sequence Counter shall not be incremented.
ECSS-E-ST-50-11C | ECSS - Current v1.0 | 5.7.6.4a | Requirement | ECSS-E-ST-50-11_1410829 | 1 | Created | A 16-bit CRC checksum shall be applied to data frames. | NOTE A single bit error on the line does not result in a CRC error in the data frame because an RXERR occurs and the data frame is discarded before the CRC is checked. A CRC error in a data frame therefore indicates that a multi-bit error occurred. See requirement 5.5.7j It is possible that a disparity error in a frame is not detected until the word following an EDF. The word where the disparity error is detected and the previous word, i.e. the EDF, are both set to RXERR, see requirement 5.5.7l, so the single bit error in a data frame is always detected by disparity not by the CRC.
ECSS-E-ST-50-11C | ECSS - Current v1.0 | 5.7.6.4b | Requirement | ECSS-E-ST-50-11_1410830 | 1 | Created | The CRC shall cover an entire data frame, from and including the comma in the start of data frame control word, up to and including the Sequence Number in the end of data frame control word. | NOTE The CRC covers the entire data frame in a single-lane link. In a multi-lane link there is a separate CRC for each lane covering the part of the data frame sent over that lane.
ECSS-E-ST-50-11C | ECSS - Current v1.0 | 5.7.6.4c | Requirement | ECSS-E-ST-50-11_1410831 | 1 | Created | The K-flag shall not be included in the CRC calculation, only the data value of K-codes and D-codes is used. | NOTE For example, the comma code K28.7 is replaced by D28.7 in the CRC calculation.
ECSS-E-ST-50-11C | ECSS - Current v1.0 | 5.7.6.4d | Requirement | ECSS-E-ST-50-11_1410832 | 1 | Created | When an EOP or EEP or Fill occurs in the data, the data value of the K-code representing the EOP or EEP or Fill shall be included in the CRC generation. | NOTE For example, an EOP is represented by K29.7 so the value D29.7 is included in the CRC calculation. Including an EOP or EEP or Fill in the CRC calculation means that they are protected by the CRC checksum.
ECSS-E-ST-50-11C | ECSS - Current v1.0 | 5.7.6.4e | Requirement | ECSS-E-ST-50-11_1410833 | 1 | Created | When the data in the frame is scrambled, the CRC shall be calculated using the scrambled data.
ECSS-E-ST-50-11C | ECSS - Current v1.0 | 5.7.6.4f | Requirement | ECSS-E-ST-50-11_1410834 | 1 | Created | The ITU polynomial X16+X12+X5+1 shall be used to generate the 16-bit CRC for each data frame.
ECSS-E-ST-50-11C | ECSS - Current v1.0 | 5.7.6.4g | Requirement | ECSS-E-ST-50-11_1410835 | 1 | Created | The 16-bit CRC seed shall be 0xFFFF.
ECSS-E-ST-50-11C | ECSS - Current v1.0 | 5.7.6.4h | Requirement | ECSS-E-ST-50-11_1410836 | 1 | Created | The least-significant bit of the least-significant character in each word shall be computed first. | NOTE 1 This implies that the CRC computed is the reflected value of the register bits in the LFSR, when a LFSR is used to calculate the CRC, see Figure 5-45. NOTE 2 If the CRC generation procedure is applied to the bytes covered by the CRC including the two CRC bytes, the output of the CRC generation procedure is zero if no errors have been detected and non-zero if an error has been detected. NOTE 3 The examples provided in Figure 5-44 give some short data frames with their CRC values. Each word has D/K codes of 8 bits plus the K flag bit. The K flag bit is not included in the computation of the CRC. The leftmost D/K code is computed first, e.g. comma K28.7. The CRC is computed starting from bit 0. For each data or CRC value the leftmost hexadecimal character contains the most significant bit. The CRC value is 0x978A in the first example. The data is usually scrambled under normal operation. Scrambling has been disabled in this example for clarity. NOTE 4 The ordering of bits is important for the CRC calculation. Figure 5-45 shows the bit ordering during calculation of the CRC.
ECSS-E-ST-50-11C | ECSS - Current v1.0 | 5.7.6.4i | Permission | ECSS-E-ST-50-11_1410837 | 1 | Created | When an implementation can be simplified, the 16-bit CRC calculation may be carried out in the Multi-Lane or Lane layer. | NOTE From the perspective of the implementation, the Multi-Lane and Lane layers are effectively sub-layers forming part of the Data Link layer.
ECSS-E-ST-50-11C | ECSS - Current v1.0 | 5.7.6.5a | Requirement | ECSS-E-ST-50-11_1410838 | 1 | Created | An 8-bit CRC checksum shall be applied to broadcast frames, SIFs, FCTs, FULLs, ACKs and NACKs.
ECSS-E-ST-50-11C | ECSS - Current v1.0 | 5.7.6.5b | Requirement | ECSS-E-ST-50-11_1410839 | 1 | Created | The 8-bit CRC shall cover an entire broadcast frame, from and including the comma in the start of broadcast frame control word, up to and including the Sequence Number in the end of broadcast frame control word.
ECSS-E-ST-50-11C | ECSS - Current v1.0 | 5.7.6.5c | Requirement | ECSS-E-ST-50-11_1410840 | 1 | Created | When a control character is included in the CRC calculation, its corresponding data value shall be used. | NOTE For example, K28.7 the comma code is replaced by D28.7 in the CRC calculation.
ECSS-E-ST-50-11C | ECSS - Current v1.0 | 5.7.6.5d | Requirement | ECSS-E-ST-50-11_1410841 | 1 | Created | The 8-bit CRC calculation procedures shall: 1. use modulo 2 arithmetic for polynomial coefficients. 2. use a systematic binary (n+16,n) block code, where (n+8) is the number of bits of the code word and n is divisible by 8; n is the number of bits covered by the CRC. 3. use the following generating polynomial: 4. use byte format as input and output, for which the bits are represented as: where is the most significant bit and is the least significant bit.
ECSS-E-ST-50-11C | ECSS - Current v1.0 | 5.7.6.5e | Requirement | ECSS-E-ST-50-11_1410842 | 1 | Created | The 8-bit CRC generation procedure shall behave as follows: 1. The procedure accepts an n-bit input which is used to construct , where: (a) the n-bit input is defined to be the set of bits grouped into bytes where is the byte index and is the bit index. (b) the input bytes correspond to the fields covered by the CRC excluding the CRC byte; the first byte transmitted has index ; the last byte transmitted has index . (c) is a polynomial having binary coefficients . (d) can be represented as an n-bit vector where coefficient of the highest power of is the most significant bit and coefficient of the lowest power of is the least significant bit. (e) the bit vector representation of is formed by concatenating the bytes of the input in transmission order, where the least significant bit of each byte is taken first and the most significant bit of each byte is taken last: 2. The procedure generates the remainder polynomial given by the equation: where and are binary coefficients. 3. The Header and Data CRC are formed from the 8-bit vector representation of ; the least significant bit of the CRC byte is coefficient of the highest power of , while the most significant bit of the CRC byte is coefficient of the lowest power of : | NOTE 1 The codeword is formed by concatenating the bit vector representations of and . NOTE 2 When a Galois version of a Linear Feedback Shift Register is used for CRC generation, its initial value is zero.
ECSS-E-ST-50-11C | ECSS - Current v1.0 | 5.7.6.5f | Requirement | ECSS-E-ST-50-11_1410843 | 1 | Created | The 8-bit CRC seed shall be 0x00.
ECSS-E-ST-50-11C | ECSS - Current v1.0 | 5.7.6.5g | Requirement | ECSS-E-ST-50-11_1410844 | 1 | Created | If the CRC generation procedure is applied to the bytes covered by the CRC excluding the CRC byte, the generated CRC shall be compared directly with the expected CRC byte.
ECSS-E-ST-50-11C | ECSS - Current v1.0 | 5.7.6.5h | Requirement | ECSS-E-ST-50-11_1410845 | 1 | Created | If the generated and expected CRC bytes specified in requirement 5.7.6.5g are equal, no errors shall be detected.
ECSS-E-ST-50-11C | ECSS - Current v1.0 | 5.7.6.5i | Requirement | ECSS-E-ST-50-11_1410846 | 1 | Created | If the generated and expected CRC bytes specified in requirement 5.7.6.5g are different, an error shall be detected.
ECSS-E-ST-50-11C | ECSS - Current v1.0 | 5.7.6.5j | Requirement | ECSS-E-ST-50-11_1410847 | 1 | Created | If the CRC generation procedure is applied to the bytes covered by the CRC including the CRC byte, the output of the CRC generation procedure shall be zero if no errors have been detected and non-zero if an error has been detected. | NOTE 1 When the codeword is input to the CRC generator then the remainder is the syndrome: . NOTE 2 The codeword is the concatenation of the Header or Data bytes covered by the CRC, followed by the CRC byte. NOTE 3 The example provided in Figure 5-46 gives a broadcast frame with its CRC value. Each word has D/K codes of 8 bits plus the K flag bit. The K flag bit is not included in the computation of the CRC. The leftmost D/K code is computed first, e.g. comma K28.7. The CRC is computed starting from bit 0. For each data or CRC value the leftmost hexadecimal character contains the most significant bit. NOTE 4 The ordering of bits for the 8-bit CRC calculation is illustrated in Figure 5-47.
ECSS-E-ST-50-11C | ECSS - Current v1.0 | 5.7.6.5k | Permission | ECSS-E-ST-50-11_1410848 | 1 | Created | When an implementation can be simplified, the 8-bit CRC calculation may be carried out in the Multi-Lane or Lane layer. | NOTE From the perspective of the implementation, the Multi-Lane and Lane layers are effectively sub-layers forming part of the Data Link layer.
ECSS-E-ST-50-11C | ECSS - Current v1.0 | 5.7.6.6a | Requirement | ECSS-E-ST-50-11_1410849 | 1 | Created | Idle frames shall be generated when there are no data frames, FCTs, broadcast frames or FULLs to send.
ECSS-E-ST-50-11C | ECSS - Current v1.0 | 5.7.6.6b | Requirement | ECSS-E-ST-50-11_1410850 | 1 | Created | The Sequence Number field in the start of idle frame shall be set to the current value of the Transmit Sequence Number, including the polarity flag. | NOTE After a link reset this counter is set to zero so if an idle frame is the first frame sent after link reset, its Sequence Number field is zero. If a data frame, FCT, or broadcast frame is the first frame sent after a link reset its Sequence Number field is one.
ECSS-E-ST-50-11C | ECSS - Current v1.0 | 5.7.6.6c | Requirement | ECSS-E-ST-50-11_1410851 | 1 | Created | The start of idle frame control word shall be followed by a series of pseudo-random data words which forms a pseudo random bit sequence when transmitted as specified in clause 5.7.6.2.3.
ECSS-E-ST-50-11C | ECSS - Current v1.0 | 5.7.6.7a | Requirement | ECSS-E-ST-50-11_1410852 | 1 | Created | When a complete data frame is received without a CRC error and in the correct sequence, as indicated by its sequence number, the data segment contained in that data frame shall be written into the appropriate input virtual channel buffers, as determined by its virtual channel number.
ECSS-E-ST-50-11C | ECSS - Current v1.0 | 5.7.6.7b | Requirement | ECSS-E-ST-50-11_1410853 | 1 | Created | When a data frame is received with a CRC error or out of sequence, it shall be discarded.
ECSS-E-ST-50-11C | ECSS - Current v1.0 | 5.7.6.7c | Requirement | ECSS-E-ST-50-11_1410854 | 1 | Created | When a complete broadcast frame is received without a CRC error and in the correct sequence, as indicated by its sequence number, the broadcast message contained in that broadcast frame shall be written to the broadcast message interface.
ECSS-E-ST-50-11C | ECSS - Current v1.0 | 5.7.6.7d | Requirement | ECSS-E-ST-50-11_1410855 | 1 | Created | When a broadcast frame is received with a CRC error or out of sequence, it shall be discarded.
ECSS-E-ST-50-11C | ECSS - Current v1.0 | 5.7.6.7e | Requirement | ECSS-E-ST-50-11_1410856 | 1 | Created | When an FCT is received without a CRC error and in the correct sequence, as indicated by its sequence number, the FCT shall be passed to the output flow control mechanism of the virtual channel indicated by the virtual channel number in the FCT.
ECSS-E-ST-50-11C | ECSS - Current v1.0 | 5.7.6.7f | Requirement | ECSS-E-ST-50-11_1410857 | 1 | Created | When an FCT is received with a CRC error or out of sequence, it shall be discarded.
ECSS-E-ST-50-11C | ECSS - Current v1.0 | 5.7.7.1a | Requirement | ECSS-E-ST-50-11_1410858 | 1 | Created | Data segments, FCTs and broadcast messages shall be temporarily placed in an error recovery buffer prior to passing them to the Multi-Lane or Lane layer for sending over the SpaceFibre link, so that they can be resent if an error occurs.
ECSS-E-ST-50-11C | ECSS - Current v1.0 | 5.7.7.1b | Requirement | ECSS-E-ST-50-11_1410859 | 1 | Created | The error recovery buffer shall be able to store at least one FCT regardless of how many data segments and broadcast messages it contains.
ECSS-E-ST-50-11C | ECSS - Current v1.0 | 5.7.7.1c | Requirement | ECSS-E-ST-50-11_1410860 | 1 | Created | The error recovery buffer shall be able to store at least one broadcast message regardless of how many data segments and FCTs it contains. | NOTE The total number of frames or FCT words that can be stored in the error recovery buffer after they are sent is less than 128, because of the size of SEQ_NUM.
ECSS-E-ST-50-11C | ECSS - Current v1.0 | 5.7.7.1d | Requirement | ECSS-E-ST-50-11_1410861 | 1 | Created | The data segments, FCTs and broadcast messages in the error recovery buffer shall be referenced by the Sequence Number, SEQ_NUM, given to them when they are sent over the SpaceFibre link. | NOTE Sequence numbering is specified in clause 5.7.6.3.
ECSS-E-ST-50-11C | ECSS - Current v1.0 | 5.7.7.1e | Requirement | ECSS-E-ST-50-11_1410862 | 1 | Created | When the contents of the error recovery buffer are resent, the broadcast frames shall always be sent before FCT and data frames, even if the broadcast frames were not sent before the NACK was received. | NOTE The frame precedence specified in clause 5.3.10 prevails.
ECSS-E-ST-50-11C | ECSS - Current v1.0 | 5.7.7.1f | Permission | ECSS-E-ST-50-11_1410863 | 1 | Created | When a small size, limited functionality SpaceFibre interface is needed and the sending and receiving of low latency broadcast messages is not important, the contents of the error recovery buffer may be resent in any order.
ECSS-E-ST-50-11C | ECSS - Current v1.0 | 5.7.7.1g | Requirement | ECSS-E-ST-50-11_1410864 | 1 | Created | When the contents of the error recovery buffers are resent they shall be given new Sequence Numbers following on from the last correctly received Sequence Number at the far-end, as indicated by the SEQ_NUM field received in the NACK control word, plus one and incrementing with each frame/FCT that is retried or otherwise sent. | NOTE The data frames, FCTs, and broadcast frames that are resent have the polarity flag in the SEQ_NUM set to the new polarity value of the Transmit Polarity Flag determined in clause 5.7.6.3.1.
ECSS-E-ST-50-11C | ECSS - Current v1.0 | 5.7.7.1h | Requirement | ECSS-E-ST-50-11_1410865 | 1 | Created | On link reset, the error recovery buffer shall be emptied.
ECSS-E-ST-50-11C | ECSS - Current v1.0 | 5.7.7.1i | Requirement | ECSS-E-ST-50-11_1410866 | 1 | Created | On LaneReset, the error recovery buffer shall not be emptied.
ECSS-E-ST-50-11C | ECSS - Current v1.0 | 5.7.7.1j | Requirement | ECSS-E-ST-50-11_1410867 | 1 | Created | The number of error recovery attempts shall be incremented when a RETRY control word is sent.
ECSS-E-ST-50-11C | ECSS - Current v1.0 | 5.7.7.1k | Requirement | ECSS-E-ST-50-11_1410868 | 1 | Created | The number of error recovery attempts shall be recorded and made available in a status register.
ECSS-E-ST-50-11C | ECSS - Current v1.0 | 5.7.7.1l | Requirement | ECSS-E-ST-50-11_1410869 | 1 | Created | The number of error recovery attempts shall be cleared by power-on reset or interface reset, or by command from the Management Information Base.
ECSS-E-ST-50-11C | ECSS - Current v1.0 | 5.7.7.1m | Requirement | ECSS-E-ST-50-11_1410870 | 1 | Created | The size of the error recovery buffer shall be implementation dependent. | NOTE 1 An appropriate size for the error recovery buffer is long enough to hold all the data and control words that can fit on the line for as long as it takes to send them and receive an ACK in reply. NOTE 2 When multiple lanes are used, proportionally more data can be held on the line.
ECSS-E-ST-50-11C | ECSS - Current v1.0 | 5.7.7.1n | Requirement | ECSS-E-ST-50-11_1410871 | 1 | Created | The error recovery buffer shall be considered as full when there is insufficient space in the buffer to store either an FCT, broadcast frame or all or part of a data frame.
ECSS-E-ST-50-11C | ECSS - Current v1.0 | 5.7.7.1o | Requirement | ECSS-E-ST-50-11_1410872 | 1 | Created | When the error recovery buffer becomes full, or when a total of 127 frames or FCTs are waiting to be acknowledged, no more data segments, FCTs and broadcast messages shall be accepted.
ECSS-E-ST-50-11C | ECSS - Current v1.0 | 5.7.7.1p | Requirement | ECSS-E-ST-50-11_1410873 | 1 | Created | When the error recovery buffer is full, only FULLs, ACKs and NACKs shall be sent by the Data Link layer.
ECSS-E-ST-50-11C | ECSS - Current v1.0 | 5.7.7.1q | Requirement | ECSS-E-ST-50-11_1410874 | 1 | Created | When the error recovery buffer is full, FULL control words shall be sent. | NOTE 1 Control word precedence is specified in clause 5.3.10. NOTE 2 The control word precedence of requirement 5.3.10c means that a broadcast frame is sent before a FULL, when there is no space to store a data frame, but there is space to store a broadcast frame.
ECSS-E-ST-50-11C | ECSS - Current v1.0 | 5.7.7.1r | Requirement | ECSS-E-ST-50-11_1410875 | 1 | Created | When a total of 127 frames or FCTs are pending to be acknowledged FULL words shall be sent. | NOTE 127 is the maximum number of frames or FCTs that can be outstanding due to the size of the Sequence Number.
ECSS-E-ST-50-11C | ECSS - Current v1.0 | 5.7.7.1s | Recommendation | ECSS-E-ST-50-11_1410876 | 1 | Created | When an RXERR or CRC error occurs, a FULL control word should be sent if all of the following conditions occur: 1. All output virtual channel buffers are empty. 2. There are no data frames, FCTs or broadcast frames to send. 3. The error recovery buffer is not empty. | NOTE If an ACK control word is not received because of an error, a new ACK will be received only if a new data frame, broadcast frame or FCT is sent. This clause guarantees that in this situation a new ACK is received and the error recovery buffer is emptied.
ECSS-E-ST-50-11C | ECSS - Current v1.0 | 5.7.7.2.1a | Requirement | ECSS-E-ST-50-11_1410877 | 1 | Created | When a data frame, broadcast frame, FCT or FULL is received without a sequence error or CRC error, an ACK shall be requested to be sent.
ECSS-E-ST-50-11C | ECSS - Current v1.0 | 5.7.7.2.1b | Requirement | ECSS-E-ST-50-11_1410878 | 1 | Created | ACKs shall be sent as soon as possible after being requested, while respecting control word precedence. | NOTE 1 Control word precedence is specified in clause 5.3.10. NOTE 2 ACKs are not buffered before they are sent.
ECSS-E-ST-50-11C | ECSS - Current v1.0 | 5.7.7.2.1c | Requirement | ECSS-E-ST-50-11_1410879 | 1 | Created | After an ACK is sent, a minimum of 15 words shall be sent before another ACK is sent. | NOTE This ensures that the bandwidth reserved quality of service works independently of the size of data frames.
ECSS-E-ST-50-11C | ECSS - Current v1.0 | 5.7.7.2.1d | Requirement | ECSS-E-ST-50-11_1410880 | 1 | Created | If another data frame, broadcast frame, FCT or FULL is received while an ACK is pending, only one ACK shall be sent. | NOTE An ACK can cover one or more data frames, broadcast frames, FCTs or FULLs.
ECSS-E-ST-50-11C | ECSS - Current v1.0 | 5.7.7.2.1e | Requirement | ECSS-E-ST-50-11_1410881 | 1 | Created | When an ACK is sent, it shall contain the current value of the Receive Sequence Counter and the Receive Polarity Flag.
ECSS-E-ST-50-11C | ECSS - Current v1.0 | 5.7.7.2.1f | Requirement | ECSS-E-ST-50-11_1410882 | 1 | Created | When a NACK is requested to be sent, any pending ACK shall be cancelled and not sent.
ECSS-E-ST-50-11C | ECSS - Current v1.0 | 5.7.7.2.2a | Requirement | ECSS-E-ST-50-11_1410883 | 1 | Created | A NACK shall be requested to be sent under any of the following conditions: 1. The Data Word Identification state machine is in the RxDataFrame, RxBroadcastFrame, or RxData&BroadcastFrame state and an RXERR control word is received or a CRC error occurs. 2. When a sequence error is detected in a control word with a valid CRC. | NOTE 1 The intention is only to send a NACK when an error recovery operation is needed. Therefore, a NACK is not sent when the Data Word Identification state machine is in the RxNothing or RxIdle state, even when an error is detected. NOTE 2 The Sequence Number of the FULL control word or idle frame ought to have the same sequence number as the last correctly received data frame, FCT, or broadcast frame i.e. be the same as the current value of the Receive Sequence Counter. If this is not the case, a sequence error has occurred indicating that a frame that has been sent has not been received. A NACK is then sent to indicate to the far-end the last correctly received data frame, FCT or broadcast frame. NOTE 3 When an idle frame is received that has the correct Sequence Number there is no need to send an ACK. The correct Sequence Number indicates that the last data frame, FCT or broadcast frame has been received correctly. If the ACK sent for this frame has gone missing, it does not matter unless the frame error recovery buffer fills up which does not happen unless more data frames, FCTs or broadcast frames are sent. In which case other ACKs are sent.
ECSS-E-ST-50-11C | ECSS - Current v1.0 | 5.7.7.2.2b | Requirement | ECSS-E-ST-50-11_1410884 | 1 | Created | A NACK shall not be requested to be sent if an unrecognized control word is received. | NOTE This is to permit forward compatibility with future versions of the SpaceFibre standard.
ECSS-E-ST-50-11C | ECSS - Current v1.0 | 5.7.7.2.2c | Requirement | ECSS-E-ST-50-11_1410885 | 1 | Created | A NACK requested to be sent shall be sent as soon as possible, while respecting control word precedence. | NOTE 1 A NACK that is requested to be sent which cannot be sent immediately means that a NACK is pending to be sent. The pending NACK is sent as soon as possible. NOTE 2 See clause 5.3.9 for the specification of precedence.
ECSS-E-ST-50-11C | ECSS - Current v1.0 | 5.7.7.2.2d | Requirement | ECSS-E-ST-50-11_1410886 | 1 | Created | When a NACK is sent, it shall use the current value of the Receive Sequence Counter with the Receive Polarity Flag determined by the Receive Error state machine. | NOTE See clause 5.7.7.3 which specifies the value of the Receive Polarity Flag.
ECSS-E-ST-50-11C | ECSS - Current v1.0 | 5.7.7.2.2e | Requirement | ECSS-E-ST-50-11_1410887 | 1 | Created | When an ACK is requested to be sent, any pending NACK shall be cancelled and not sent.
ECSS-E-ST-50-11C | ECSS - Current v1.0 | 5.7.7.2.3a | Requirement | ECSS-E-ST-50-11_1410888 | 1 | Created | When an ACK is received it shall be checked for errors using its CRC.
ECSS-E-ST-50-11C | ECSS - Current v1.0 | 5.7.7.2.3b | Requirement | ECSS-E-ST-50-11_1410889 | 1 | Created | An ACK shall be considered valid when it has a valid CRC and the polarity flag of its Sequence Number has the same value as the Transmit Polarity Flag.
ECSS-E-ST-50-11C | ECSS - Current v1.0 | 5.7.7.2.3c | Requirement | ECSS-E-ST-50-11_1410890 | 1 | Created | When a valid ACK is received, all data frames, broadcast frames, and FCTs sent with a Sequence Count less than or equal to the Sequence Count in the ACK shall be deleted from the error recovery buffer, including counter roll over effects using modulo 128 arithmetic.
ECSS-E-ST-50-11C | ECSS - Current v1.0 | 5.7.7.2.3d | Requirement | ECSS-E-ST-50-11_1410891 | 1 | Created | When a valid ACK is received with a Sequence Count that is different to the Sequence Count of the previous valid ACK or NACK received, and there is no data frame, FCT or broadcast frame in the error recovery buffer with the Sequence Count of the ACK, the SpaceFibre link shall be reset and the Link Reset Caused by Protocol Error status parameter asserted.
ECSS-E-ST-50-11C | ECSS - Current v1.0 | 5.7.7.2.4a | Requirement | ECSS-E-ST-50-11_1410892 | 1 | Created | When a NACK is received it shall be checked for errors using its CRC.
ECSS-E-ST-50-11C | ECSS - Current v1.0 | 5.7.7.2.4b | Requirement | ECSS-E-ST-50-11_1410893 | 1 | Created | A NACK shall be considered valid when it has a valid CRC and the polarity flag of its Sequence Number has the same value as the Transmit Polarity Flag.
ECSS-E-ST-50-11C | ECSS - Current v1.0 | 5.7.7.2.4c | Requirement | ECSS-E-ST-50-11_1410894 | 1 | Created | When a valid NACK is received the following actions shall be executed in the specified order: 1. Delete all data frames, FCTs and broadcast frames, sent with a Sequence Count less than or equal to the Sequence Count in the NACK, from the frame error recovery buffer, including counter roll over effects using modulo 128 arithmetic. 2. Set the Transmit Sequence Counter to the value of the NACK sequence Count. 3. Send a RETRY word before the contents of the error recovery buffer are sent. 4. Invert the polarity flag of the Transmit Sequence Number. 5. Follow the precedence indicated in clause 5.3.10 when resending data frames, FCTs and broadcast messages. 6. Resend the data frames, FCTs or broadcast frames left in the error recovery buffer since the NACK has signalled that they have not been received correctly. 7. Give new sequence numbers to the data frames, broadcast frames and FCTs, when they are resent. | NOTE 1 The data frames, FCTs or broadcast frames left in the error recovery buffer are those which have a Sequence Count greater than that of the NACK. NOTE 2 See clause 5.7.7.2.2 for reasons why a NACK is transmitted.
ECSS-E-ST-50-11C | ECSS - Current v1.0 | 5.7.7.2.4d | Requirement | ECSS-E-ST-50-11_1410895 | 1 | Created | A NACK received with the polarity flag in the Sequence Number, SEQ_NUM, which is different to the Transmit Polarity Flag shall be ignored and not cause error recovery. | NOTE This prevents an error from causing multiple error recovery attempts.
ECSS-E-ST-50-11C | ECSS - Current v1.0 | 5.7.7.2.4e | Requirement | ECSS-E-ST-50-11_1410896 | 1 | Created | When a valid NACK is received with a Sequence Count that is different to the Sequence Count of the previous valid ACK or NACK received, and there is no data frame, FCT or broadcast frame in the error recovery buffer with the Sequence Count of the NACK, the SpaceFibre link shall be reset and the Link Reset Caused by Protocol Error status parameter asserted.
ECSS-E-ST-50-11C | ECSS - Current v1.0 | 5.7.7.3.1a | Requirement | ECSS-E-ST-50-11_1410897 | 1 | Created | The Receive Error state machine shall be used to determine the state of the Receive Polarity Flag field of the Receive Sequence Number. | NOTE The state diagram for the Receive Error state machine is illustrated in Figure 5-48
ECSS-E-ST-50-11C | ECSS - Current v1.0 | 5.7.7.3.2a | Requirement | ECSS-E-ST-50-11_1410898 | 1 | Created | The Valid Positive state shall be entered on the following conditions: 1. LinkReset command. 2. From the Error Positive state, when an ACK is requested to be sent.
ECSS-E-ST-50-11C | ECSS - Current v1.0 | 5.7.7.3.2b | Requirement | ECSS-E-ST-50-11_1410899 | 1 | Created | When in the Valid Positive state, the Receive Polarity Flag shall be positive. | NOTE ACKs are therefore sent with a positive Sequence Number.
ECSS-E-ST-50-11C | ECSS - Current v1.0 | 5.7.7.3.2c | Requirement | ECSS-E-ST-50-11_1410900 | 1 | Created | The Receive Error state machine shall leave the Valid Positive state on the following conditions: 1. When a NACK is requested to be sent, move to the Error Negative state, before sending the NACK. | NOTE Note the NACK is therefore sent with a positive Sequence Number, because NACKs are sent with the opposite polarity of that indicated by the Receive Error state machine.
ECSS-E-ST-50-11C | ECSS - Current v1.0 | 5.7.7.3.3a | Requirement | ECSS-E-ST-50-11_1410901 | 1 | Created | The Valid Negative state shall be entered on the following conditions: 1. From the Error Negative state, when an ACK is requested to be sent.
ECSS-E-ST-50-11C | ECSS - Current v1.0 | 5.7.7.3.3b | Requirement | ECSS-E-ST-50-11_1410902 | 1 | Created | When in the Valid Negative state, the Receive Polarity Flag shall be negative. | NOTE ACKs are therefore sent with a negative Sequence Number.
ECSS-E-ST-50-11C | ECSS - Current v1.0 | 5.7.7.3.3c | Requirement | ECSS-E-ST-50-11_1410903 | 1 | Created | The Receive Error state machine shall leave the Valid Negative state on the following conditions: 1. When a NACK is requested to be sent, move to the Error Positive state, before sending the NACK. | NOTE Note the NACK is therefore sent with a negative Sequence Number.
ECSS-E-ST-50-11C | ECSS - Current v1.0 | 5.7.7.3.4a | Requirement | ECSS-E-ST-50-11_1410904 | 1 | Created | The Error Positive state shall be entered on the following conditions: 1. From the Valid Negative state, when a NACK is requested to be sent. 2. From Error Negative state, when an invalid Sequence Number is received with negative polarity.
ECSS-E-ST-50-11C | ECSS - Current v1.0 | 5.7.7.3.4b | Requirement | ECSS-E-ST-50-11_1410905 | 1 | Created | When in the Error Positive state, the Receive Polarity Flag shall be positive. | NOTE NACKs are therefore sent with negative Sequence Numbers as NACKs are sent with the opposite polarity to that indicated by the Receive Error state machine.
ECSS-E-ST-50-11C | ECSS - Current v1.0 | 5.7.7.3.4c | Requirement | ECSS-E-ST-50-11_1410906 | 1 | Created | The Receive Error state machine shall leave the Error Positive state on the following conditions: 1. When an ACK is requested to be sent, move to the Valid Positive state, before sending the ACK. 2. When a data frame, broadcast frame, FCT, SIF or FULL is received containing a positive Sequence Number but an incorrect, out of sequence, Sequence Count, move to the Error Negative state, before sending any NACK in response to this error. | NOTE Note the ACK is therefore sent with a positive Sequence Number.
ECSS-E-ST-50-11C | ECSS - Current v1.0 | 5.7.7.3.5a | Requirement | ECSS-E-ST-50-11_1410907 | 1 | Created | The Error Negative state shall be entered on the following conditions: 1. From the Valid Positive state, when a NACK is requested to be sent. 2. From Error Positive state, when an invalid Sequence Number is received with positive polarity.
ECSS-E-ST-50-11C | ECSS - Current v1.0 | 5.7.7.3.5b | Requirement | ECSS-E-ST-50-11_1410908 | 1 | Created | When in the Error Negative state, the Receive Polarity Flag shall be negative. | NOTE NACKs are therefore sent with positive Sequence Numbers.
ECSS-E-ST-50-11C | ECSS - Current v1.0 | 5.7.7.3.5c | Requirement | ECSS-E-ST-50-11_1410909 | 1 | Created | The Receive Error state machine shall leave the Error Negative state on the following conditions: 1. When an ACK is requested to be sent, move to the Valid Negative state, before sending the ACK. 2. When a data frame, broadcast frame, FCT, SIF or FULL is received containing a negative Sequence Number but an incorrect, out of sequence, Sequence Count, move to the Error Positive state, before sending any NACK in response to this error. | NOTE Note the ACK is therefore sent with a negative Sequence Number.
ECSS-E-ST-50-11C | ECSS - Current v1.0 | 5.7.8.1a | Requirement | ECSS-E-ST-50-11_1410910 | 1 | Created | The Data Word Identification state machine shall be used to identify which type of frame a data word belongs to, in order to support de-multiplexing of different frame types. | NOTE The state diagram for the Data Word Identification state machine is illustrated in Figure 5-49.
ECSS-E-ST-50-11C | ECSS - Current v1.0 | 5.7.8.1b | Requirement | ECSS-E-ST-50-11_1410911 | 1 | Created | Unknown control words shall not cause an error when received. | NOTE Unknown control words are ignored which ensures forwards compatibility with future developments of SpaceFibre.
ECSS-E-ST-50-11C | ECSS - Current v1.0 | 5.7.8.2a | Requirement | ECSS-E-ST-50-11_1410912 | 1 | Created | The RxNothing state shall be entered on one of the following conditions: 1. Following a link reset. 2. From the RxDataFrame state, when an EDF is received. 3. From the RxBroadcastFrame state, when an EBF is received. 4. From any state when an RXERR, a RETRY, a sequence error, a CRC error or an unexpected control word or incorrect frame length is received. | NOTE 1 A sequence error occurs when the Sequence Count in a SEQ_NUM of a data frame, FCT or broadcast frame is not one more, using modulo 128 arithmetic, than the value in the Receive Sequence Counter or the polarity flag is different to the Receive Polarity flag. It also occurs when the Sequence Number of an idle frame or a FULL word does not match the value of the Receive Sequence Number. NOTE 2 Unexpected control words are valid control words at an unexpected time. Therefore, unexpected control words are handled differently to unknown control words.
ECSS-E-ST-50-11C | ECSS - Current v1.0 | 5.7.8.2b | Requirement | ECSS-E-ST-50-11_1410913 | 1 | Created | When in the RxNothing state the Data Word Identification state machine shall initiate the following actions: 1. Indicate that no frame data is being received. 2. Discard any EBF and EDF that are received.
ECSS-E-ST-50-11C | ECSS - Current v1.0 | 5.7.8.2c | Requirement | ECSS-E-ST-50-11_1410914 | 1 | Created | The Data Word Identification state machine shall leave the RxNothing State on one of the following conditions: 1. When an SBF is received, move to the RxBroadcastFrame state. 2. When an SDF is received, move to the RxDataFrame state. 3. When an SIF is received, move to the RxIdleFrame state. | NOTE No action is taken in the RxNothing state when an EDF or EBF is received.
ECSS-E-ST-50-11C | ECSS - Current v1.0 | 5.7.8.3a | Requirement | ECSS-E-ST-50-11_1410915 | 1 | Created | The RxDataFrame state shall be entered on one of the following conditions: 1. From the RxNothing state, when an SDF is received. 2. From the RxIdleFrame state, when an SDF is received. 3. From the RxBroadcast&DataFrame state, when an EBF is received.
ECSS-E-ST-50-11C | ECSS - Current v1.0 | 5.7.8.3b | Requirement | ECSS-E-ST-50-11_1410916 | 1 | Created | When in the RxDataFrame state the Data Word Identification state machine shall initiate the following actions: 1. Indicate that data words being received belong to a data frame. 2. Count the number of data words being received in the data frame.
ECSS-E-ST-50-11C | ECSS - Current v1.0 | 5.7.8.3c | Requirement | ECSS-E-ST-50-11_1410917 | 1 | Created | The Data Word Identification state machine shall leave the RxDataFrame state on one of the following conditions, which are evaluated in the order given: 1. When a RETRY is received, move to the RxNothing state. 2. When an RXERR is received, move to the RxNothing state. 3. When a CRC error is detected, move to the RxNothing state. 4. When a sequence error is detected, move to the RxNothing state. 5. When an SBF is received move to the RxBroadcast&DataFrame state. 6. When an EDF is received, move to the RxNothing state. 7. When one or more of the following conditions occurs, flag a Frame Error and move to the RxNothing state: (a) an SDF is received. (b) an SIF is received. (c) an EBF is received. (d) the data word counter exceeds the maximum permitted amount of data in a data frame. | NOTE The maximum permitted amount of data in a data frame is L×64, where L is the value of "maximum number of data-sending lanes" parameter.
ECSS-E-ST-50-11C | ECSS - Current v1.0 | 5.7.8.4a | Requirement | ECSS-E-ST-50-11_1410918 | 1 | Created | The RxBroadcastFrame state shall be entered on one of the following conditions: 1. From the RxNothing state, when an SBF is received. 2. From the RxIdleFrame state, when an SBF is received.
ECSS-E-ST-50-11C | ECSS - Current v1.0 | 5.7.8.4b | Requirement | ECSS-E-ST-50-11_1410919 | 1 | Created | When in the RxBroadcastFrame state the Data Word Identification state machine shall initiate the following actions: 1. Indicate that data words being received belong to a broadcast frame. 2. Count the number of data words being received in the broadcast frame.
ECSS-E-ST-50-11C | ECSS - Current v1.0 | 5.7.8.4c | Requirement | ECSS-E-ST-50-11_1410920 | 1 | Created | The Data Word Identification state machine shall leave the RxBroadcastFrame state on one of the following conditions, which are evaluated in the order given: 1. When a RETRY is received, move to the RxNothing state. 2. When an RXERR is received, move to the RxNothing state. 3. When a CRC error is detected, move to the RxNothing state. 4. When a sequence error is detected, move to the RxNothing state. 5. When an EBF is received and the broadcast word counter is equal to the permitted number of data words in a broadcast frame, move to the RxNothing state. 6. When one or more of the following conditions occurs, flag a Frame Error and move to the RxNothing state: (a) an SDF is received. (b) an SBF is received. (c) an SIF is received. (d) an EDF is received. (e) an EBF is received and the broadcast word counter is not equal to the permitted number of data words in a broadcast frame. (f) the broadcast word counter exceeds the permitted number of data words in a broadcast frame.
ECSS-E-ST-50-11C | ECSS - Current v1.0 | 5.7.8.5a | Requirement | ECSS-E-ST-50-11_1410921 | 1 | Created | The RxBroadcast&DataFrame state shall be entered on the following condition: 1. From the RxDataFrame state, when an SBF is received.
ECSS-E-ST-50-11C | ECSS - Current v1.0 | 5.7.8.5b | Requirement | ECSS-E-ST-50-11_1410922 | 1 | Created | When in the RxBroadcast&DataFrame state the Data Word Identification state machine shall initiate the following actions: 1. Indicate that data words being received belong to a broadcast frame. 2. Count the number of data words being received in the broadcast frame.
ECSS-E-ST-50-11C | ECSS - Current v1.0 | 5.7.8.5c | Requirement | ECSS-E-ST-50-11_1410923 | 1 | Created | The Data Word Identification state machine shall leave the RxBroadcast&DataFrame state on one of the following conditions, which are evaluated in the order given: 1. When a RETRY is received, move to the RxNothing state. 2. When an RXERR is received, move to the RxNothing state. 3. When a CRC error is detected, move to the RxNothing state. 4. When a sequence error is detected, move to the RxNothing state. 5. When an EBF is received and the broadcast word counter is equal to the permitted number of data words in a broadcast frame, move to the RxDataFrame state. 6. When one or more of the following conditions occurs, flag a Frame Error and move to the RxNothing state: (a) an SDF is received. (b) an SBF is received. (c) an SIF is received. (d) an EDF is received. (e) an EBF is received and the broadcast word counter is not equal to the permitted number of data words in a broadcast frame. (f) the broadcast word counter exceeds the permitted number of data words in a broadcast frame.
ECSS-E-ST-50-11C | ECSS - Current v1.0 | 5.7.8.6a | Requirement | ECSS-E-ST-50-11_1410924 | 1 | Created | The RxIdleFrame state shall be entered on one of the following conditions: 1. From the RxNothing state, when an SIF is received.
ECSS-E-ST-50-11C | ECSS - Current v1.0 | 5.7.8.6b | Requirement | ECSS-E-ST-50-11_1410925 | 1 | Created | When in the RxIdleFrame state the Data Word Identification state machine shall initiate the following actions: 1. Indicate that data words being received belong to an idle frame. 2. Count the number of data words being received.
ECSS-E-ST-50-11C | ECSS - Current v1.0 | 5.7.8.6c | Requirement | ECSS-E-ST-50-11_1410926 | 1 | Created | The Data Word Identification state machine shall leave the RxIdleFrame state on one of the following conditions, which are evaluated in the order given: 1. When a RETRY is received, move to the RxNothing state. 2. When an RXERR is received, move to the RxNothing state. 3. When a CRC error is detected, move to the RxNothing state. 4. When a sequence error is detected, move to the RxNothing state. 5. When an SBF is received, move to the RxBroadcastFrame state. 6. When an SDF is received, move to the RxDataFrame state. 7. When one or more of the following conditions occurs, flag a Frame Error and move to the RxNothing state: (a) an EDF is received. (b) an EBF is received. (c) the data word counter exceeds the maximum permitted amount of data in an idle frame. | NOTE When an SIF is received, the Data Word Identification state machine remains in the RxIdleFrame state.
ECSS-E-ST-50-11C | ECSS - Current v1.0 | 5.7.8.7a | Requirement | ECSS-E-ST-50-11_1410927 | 1 | Created | FCT, ACK, NACK, FULL and RETRY control words shall be able to be received in any state.
ECSS-E-ST-50-11C | ECSS - Current v1.0 | 5.7.8.7b | Requirement | ECSS-E-ST-50-11_1410928 | 1 | Created | Unknown control words shall be ignored and no action taken when they are received. | NOTE This is to maintain compatibility with future developments of the SpaceFibre standard.
ECSS-E-ST-50-11C | ECSS - Current v1.0 | 5.7.9.1a | Requirement | ECSS-E-ST-50-11_1410929 | 1 | Created | The Link Reset state machine shall be used to ensure that both ends of a link are reset, when one or other end of that link is reset. | NOTE The state diagram for the Link Reset state machine is illustrated in Figure 5-50.
ECSS-E-ST-50-11C | ECSS - Current v1.0 | 5.7.9.2a | Requirement | ECSS-E-ST-50-11_1410930 | 1 | Created | The Configuration Reset state shall be entered on one of the following conditions: 1. When Power On Reset is asserted. 2. When the Interface Reset management parameter is set.
ECSS-E-ST-50-11C | ECSS - Current v1.0 | 5.7.9.2b | Requirement | ECSS-E-ST-50-11_1410931 | 1 | Created | When in the Configuration Reset state the Link Reset state machine shall initiate the following action: 1. Reset all the configuration parameters. 2. Assert Link Reset. 3. Assert LaneReset of all lanes. | NOTE The sequence counters and related logic are reset when Link Reset is asserted, see requirement 5.3.5.1.2c for example.
ECSS-E-ST-50-11C | ECSS - Current v1.0 | 5.7.9.2c | Requirement | ECSS-E-ST-50-11_1410932 | 1 | Created | The Link Reset state machine shall leave the Configuration Reset state unconditionally and move to the Near-End Reset state.
ECSS-E-ST-50-11C | ECSS - Current v1.0 | 5.7.9.3a | Requirement | ECSS-E-ST-50-11_1410933 | 1 | Created | The Near-End Reset state shall be entered on one of the following conditions: 1. Unconditionally from the Configuration Reset state. 2. When the Link Reset management parameter is set. 3. From the Link Initialised state, when all lanes are NOT Active and Lane Capability information is received from the Lane or Multi-Lane layer, with the INIT3LinkResetFlag field set to 1, indicating that the far-end has been reset.
ECSS-E-ST-50-11C | ECSS - Current v1.0 | 5.7.9.3b | Requirement | ECSS-E-ST-50-11_1410934 | 1 | Created | When in the Near-End Reset state, the Link Reset state machine shall initiate the following actions: 1. Assert Link Reset. 2. Assert LaneReset of all lanes. 3. Reset the sequence counters and related logic.
ECSS-E-ST-50-11C | ECSS - Current v1.0 | 5.7.9.3c | Requirement | ECSS-E-ST-50-11_1410935 | 1 | Created | The Link Reset state machine shall leave the Near-End Reset state on one of the following conditions, which are evaluated in the order given: 1. When Power On Reset is asserted, move to the Configuration Reset state. 2. When the Interface Reset management parameter is set, move to the Configuration Reset state. 3. Unconditionally, move to the Check Far-End Reset state.
ECSS-E-ST-50-11C | ECSS - Current v1.0 | 5.7.9.4a | Requirement | ECSS-E-ST-50-11_1410936 | 1 | Created | The Check Far-End Reset state shall be entered on the following condition: 1. Unconditionally from the Near-End Reset state.
ECSS-E-ST-50-11C | ECSS - Current v1.0 | 5.7.9.4b | Requirement | ECSS-E-ST-50-11_1410937 | 1 | Created | When in the Check Far-End Reset state the Link Reset state machine shall initiate the following actions: 1. Pass Lane Capability information to the Lane layer or Multi-Lane layer with the INIT3LinkResetFlag field set to 1.
ECSS-E-ST-50-11C | ECSS - Current v1.0 | 5.7.9.4c | Requirement | ECSS-E-ST-50-11_1410938 | 1 | Created | The Link Reset state machine shall leave the Check Far-End Reset state on one of the following conditions, which are evaluated in the order given: 1. When Power On Reset is asserted, move to the Configuration Reset state. 2. When the Interface Reset management parameter is set, move to the Configuration Reset state. 3. When the Link Reset management parameter is set, move to the Near-End Reset state. 4. When Lane Capability information is received from the Lane or Multi-Lane layer with the INIT3LinkResetFlag field set to 1, indicating that the far-end has been reset, move to the Link Initialised state.
ECSS-E-ST-50-11C | ECSS - Current v1.0 | 5.7.9.5a | Requirement | ECSS-E-ST-50-11_1410939 | 1 | Created | The Link Initialised state shall be entered on the following condition: 1. From the Check Far-End Reset state, when Lane Capability information is received from the Lane or Multi-Lane layer with the INIT3LinkResetFlag field set to 1, indicating that the far-end has been reset.
ECSS-E-ST-50-11C | ECSS - Current v1.0 | 5.7.9.5b | Requirement | ECSS-E-ST-50-11_1410940 | 1 | Created | When in the Link Initialised state, the Link Reset state machine shall initiate the following actions: 1. Pass near-end Lane Capability information to the Lane layer or Multi-Lane layer with the INIT3LinkResetFlag field set to 0.
ECSS-E-ST-50-11C | ECSS - Current v1.0 | 5.7.9.5c | Requirement | ECSS-E-ST-50-11_1410941 | 1 | Created | The Link Reset state machine shall leave the Link Initialised state on one of the following conditions, which are evaluated in the order given: 1. When Power On Reset is asserted, move to the Configuration Reset state. 2. When the Interface Reset management parameter is set, move to the Configuration Reset state. 3. When the Link Reset management parameter is set, move to the Near-End Reset state. 4. When all lanes are NOT active and Lane Capability information is received from the Lane or Multi-Lane layer with the INIT3LinkResetFlag field set to 1, indicating that the far-end has been reset, move to the Near-End Reset state.
ECSS-E-ST-50-11C | ECSS - Current v1.0 | 5.7.10a | Requirement | ECSS-E-ST-50-11_1410942 | 1 | Created | When link reset is asserted the following actions shall take place, for all virtual channels operating over the link: 1. All packets being written to output virtual channels of the link stop being written to the output virtual channel. 2. The data inside the output virtual channel buffers are flushed. 3. The remainder of the packets not yet written to the output virtual channels are discarded. 4. All packets being read from input virtual channels of the link stop being read from the input virtual channels. 5. The data inside the input virtual channel buffer is flushed. 6. The part of the packet that has already been read from each virtual channel of the link is terminated with an EEP, indicating that the rest of the packet was not received. 7. If the last character read out of the input virtual channel by the user when the link became inoperative was an EOP, EEP or Fill, an EEP is not added to that packet.
ECSS-E-ST-50-11C | ECSS - Current v1.0 | 5.7.10b | Requirement | ECSS-E-ST-50-11_1410943 | 1 | Created | When link reset is asserted, the following actions shall take place: 1. Stop passing the current data frame or broadcast frame to the Lane or Multi-Lane layer. 2. Set the Broadcast Bandwidth Credit Counter to zero as per requirement 5.7.5d. 3. Set the initial seed for the PRBS generator to 0xFFFF and use this value to calculate the first idle word after link reset as per requirements 5.7.6.2.3d and 5.7.6.2.3e. 4. Clear the Transmit Sequence Counter to zero as per requirement 5.7.6.3.1d. 5. Clear the Transmit Polarity Flag to zero as per requirement 5.7.6.3.1e. 6. Clear the Receive Sequence Counter to zero as per requirement 5.7.6.3.2e. 7. Clear the Receive Polarity Flag to zero as per requirement 5.7.6.3.2f. 8. Empty the error recovery buffer as per requirement 5.7.7.1h. 9. Move the Data Word Identification state machine to the RxNothing state as per requirement 5.7.8.2a.1. 10. Move the Link Reset state machine to the Near-End Reset state as per requirement 5.7.9.3a.2.
ECSS-E-ST-50-11C | ECSS - Current v1.0 | 5.8.1a | Requirement | ECSS-E-ST-50-11_1410944 | 1 | Created | The SpaceFibre network layer shall transfer SpaceFibre packets, and broadcast messages over a SpaceFibre network. | NOTE The interfaces to and from the Network layer are illustrated in Figure 5-51.
ECSS-E-ST-50-11C | ECSS - Current v1.0 | 5.8.1b | Requirement | ECSS-E-ST-50-11_1410945 | 1 | Created | The Network layer shall receive Packets and Broadcast Messages from the User Application, for sending over the SpaceFibre network.
ECSS-E-ST-50-11C | ECSS - Current v1.0 | 5.8.1c | Requirement | ECSS-E-ST-50-11_1410946 | 1 | Created | The Network layer shall pass Packets and Broadcast Messages that have been received over the SpaceFibre network, to the User Application layer.
ECSS-E-ST-50-11C | ECSS - Current v1.0 | 5.8.1d | Requirement | ECSS-E-ST-50-11_1410947 | 1 | Created | The Network layer shall pass N-Chars and Fills to the Data Link layer for sending over a virtual channel of a link in the network.
ECSS-E-ST-50-11C | ECSS - Current v1.0 | 5.8.1e | Requirement | ECSS-E-ST-50-11_1410948 | 1 | Created | The Network layer shall receive N-Chars and Fills from the Data Link layer that have been received through a virtual channel of a link in the network.
ECSS-E-ST-50-11C | ECSS - Current v1.0 | 5.8.1f | Requirement | ECSS-E-ST-50-11_1410949 | 1 | Created | The Network layer shall pass Broadcast Messages for sending over the SpaceFibre network to the Data Link layer.
ECSS-E-ST-50-11C | ECSS - Current v1.0 | 5.8.1g | Requirement | ECSS-E-ST-50-11_1410950 | 1 | Created | The Network layer shall receive Broadcast Messages that have travelled over the SpaceFibre network from the Data Link layer.
ECSS-E-ST-50-11C | ECSS - Current v1.0 | 5.8.1h | Requirement | ECSS-E-ST-50-11_1410951 | 1 | Created | The Network layer shall pass the current time-slot to the Data Link layer.
ECSS-E-ST-50-11C | ECSS - Current v1.0 | 5.8.1i | Requirement | ECSS-E-ST-50-11_1410952 | 1 | Created | The Network layer shall be controlled by the following management parameters from the Management Information Base: 1. Routing switch virtual network to virtual channel mapping. 2. Routing switch routing table.
ECSS-E-ST-50-11C | ECSS - Current v1.0 | 5.8.1j | Requirement | ECSS-E-ST-50-11_1410953 | 1 | Created | The Network layer shall provide the following status information to the Management Information Base: 1. Routing switch status. 2. End-point status.
ECSS-E-ST-50-11C | ECSS - Current v1.0 | 5.8.2.1a | Requirement | ECSS-E-ST-50-11_1410954 | 1 | Created | A SpaceFibre network shall comprise one or more nodes and zero or more routing switches interconnected with SpaceFibre links. | NOTE The UML diagram in Figure 5-52 illustrates the components of a SpaceFibre network.
ECSS-E-ST-50-11C | ECSS - Current v1.0 | 5.8.2.1b | Requirement | ECSS-E-ST-50-11_1410955 | 1 | Created | The SpaceFibre ports of nodes and SpaceFibre routing switches shall be interconnected with links.
ECSS-E-ST-50-11C | ECSS - Current v1.0 | 5.8.2.2a | Requirement | ECSS-E-ST-50-11_1410956 | 1 | Created | A link shall connect two ports together, on the same or different SpaceFibre devices.
ECSS-E-ST-50-11C | ECSS - Current v1.0 | 5.8.2.3a | Requirement | ECSS-E-ST-50-11_1410957 | 1 | Created | Nodes shall host the applications using the services of a SpaceFibre network.
ECSS-E-ST-50-11C | ECSS - Current v1.0 | 5.8.2.3b | Requirement | ECSS-E-ST-50-11_1410958 | 1 | Created | Nodes shall transfer packets and broadcast messages from one or more applications over one or more SpaceFibre ports.
ECSS-E-ST-50-11C | ECSS - Current v1.0 | 5.8.2.3c | Requirement | ECSS-E-ST-50-11_1410959 | 1 | Created | End-points and Broadcast Interfaces shall provide the interface between the user application and the SpaceFibre network.
ECSS-E-ST-50-11C | ECSS - Current v1.0 | 5.8.2.4a | Requirement | ECSS-E-ST-50-11_1410960 | 1 | Created | A routing switch shall be used to interconnect many nodes together so that they can communicate, one with another, without having to have a dedicated point to point link from each node to every other node that it wishes to communicate with.
ECSS-E-ST-50-11C | ECSS - Current v1.0 | 5.8.2.4b | Requirement | ECSS-E-ST-50-11_1410961 | 1 | Created | A SpaceFibre routing switch shall transfer packets from the input port of the switch where the packet arrives, to one or more output ports determined by an address carried at the front of the packet, together with the routing table.
ECSS-E-ST-50-11C | ECSS - Current v1.0 | 5.8.2.5a | Requirement | ECSS-E-ST-50-11_1410962 | 1 | Created | A SpaceFibre network shall transfer packets from source nodes to destination nodes.
ECSS-E-ST-50-11C | ECSS - Current v1.0 | 5.8.2.5b | Requirement | ECSS-E-ST-50-11_1410963 | 1 | Created | Packets from a source node shall travel across a SpaceFibre link to a routing switch or a destination node.
ECSS-E-ST-50-11C | ECSS - Current v1.0 | 5.8.2.5c | Requirement | ECSS-E-ST-50-11_1410964 | 1 | Created | Packets from a routing switch shall travel across SpaceFibre links to other routing switches or to destination nodes.
ECSS-E-ST-50-11C | ECSS - Current v1.0 | 5.8.2.5d | Requirement | ECSS-E-ST-50-11_1410965 | 1 | Created | A SpaceFibre network shall support the broadcast of broadcast messages across the network.
ECSS-E-ST-50-11C | ECSS - Current v1.0 | 5.8.3a | Requirement | ECSS-E-ST-50-11_1410966 | 1 | Created | One or more virtual networks shall run over a SpaceFibre network. | NOTE The relationships of a virtual network are illustrated in Figure 5-53.
ECSS-E-ST-50-11C | ECSS - Current v1.0 | 5.8.3b | Requirement | ECSS-E-ST-50-11_1410967 | 1 | Created | Two or more applications shall be interconnected and communicate via a virtual network.
ECSS-E-ST-50-11C | ECSS - Current v1.0 | 5.8.3c | Requirement | ECSS-E-ST-50-11_1410968 | 1 | Created | It shall be possible to connect an application to one or more virtual networks.
ECSS-E-ST-50-11C | ECSS - Current v1.0 | 5.8.3d | Requirement | ECSS-E-ST-50-11_1410969 | 1 | Created | An application shall send packets to and receive packets from any other application, that it is interconnected to, via a virtual network.
ECSS-E-ST-50-11C | ECSS - Current v1.0 | 5.8.3e | Requirement | ECSS-E-ST-50-11_1410970 | 1 | Created | Packets shall travel within a single virtual network.
ECSS-E-ST-50-11C | ECSS - Current v1.0 | 5.8.3f | Requirement | ECSS-E-ST-50-11_1410971 | 1 | Created | Packets shall be sent from an application through an end-point and across a virtual network.
ECSS-E-ST-50-11C | ECSS - Current v1.0 | 5.8.3g | Requirement | ECSS-E-ST-50-11_1410972 | 1 | Created | Packets shall be received by an application over a virtual network through an end-point.
ECSS-E-ST-50-11C | ECSS - Current v1.0 | 5.8.3h | Requirement | ECSS-E-ST-50-11_1410973 | 1 | Created | Each end-point shall provide an interface to one virtual channel.
ECSS-E-ST-50-11C | ECSS - Current v1.0 | 5.8.3i | Requirement | ECSS-E-ST-50-11_1410974 | 1 | Created | A virtual channel shall be configured to belong to a virtual network, by giving it a virtual network number. | NOTE The virtual network number maps the virtual channel to a virtual network.
ECSS-E-ST-50-11C | ECSS - Current v1.0 | 5.8.3j | Requirement | ECSS-E-ST-50-11_1410975 | 1 | Created | A virtual network shall support the transfer of packets from one end-point on that virtual network to any other end-point on that virtual network.
ECSS-E-ST-50-11C | ECSS - Current v1.0 | 5.8.3k | Requirement | ECSS-E-ST-50-11_1410976 | 1 | Created | Each virtual network shall have an identifier from VN0 to VN63.
ECSS-E-ST-50-11C | ECSS - Current v1.0 | 5.8.3l | Requirement | ECSS-E-ST-50-11_1410977 | 1 | Created | Virtual network identifiers VN64-VN255 are reserved and shall not be used.
ECSS-E-ST-50-11C | ECSS - Current v1.0 | 5.8.3m | Requirement | ECSS-E-ST-50-11_1410978 | 1 | Created | Packets sent over a virtual network shall travel over only that virtual network from source end-point to destination end-point. | NOTE Packets are not permitted to travel over different virtual networks from source end-point to destination end-point.
ECSS-E-ST-50-11C | ECSS - Current v1.0 | 5.8.3n | Requirement | ECSS-E-ST-50-11_1410979 | 1 | Created | Each virtual network shall operate independently from the other virtual networks. | NOTE Each virtual network behaves like a separate SpaceWire network.
ECSS-E-ST-50-11C | ECSS - Current v1.0 | 5.8.3o | Requirement | ECSS-E-ST-50-11_1410980 | 1 | Created | In a virtual network, N-Chars from one packet shall not be interleaved with N-Chars from another packet. | NOTE The N-Chars in packets flowing over different virtual networks are interleaved at the data link level to provide appropriate QoS for each virtual network.
ECSS-E-ST-50-11C | ECSS - Current v1.0 | 5.8.3p | Requirement | ECSS-E-ST-50-11_1410981 | 1 | Created | A virtual network shall use some or all of the links in a SpaceFibre network.
ECSS-E-ST-50-11C | ECSS - Current v1.0 | 5.8.3q | Requirement | ECSS-E-ST-50-11_1410982 | 1 | Created | A virtual network shall comprise one virtual channel on each of the links it uses in a SpaceFibre network. | NOTE The virtual channels on the links used by the virtual network are each a part of the virtual network.
ECSS-E-ST-50-11C | ECSS - Current v1.0 | 5.8.3r | Requirement | ECSS-E-ST-50-11_1410983 | 1 | Created | A virtual network shall use one and only one virtual channel in each of the links used by the virtual network.
ECSS-E-ST-50-11C | ECSS - Current v1.0 | 5.8.3s | Requirement | ECSS-E-ST-50-11_1410984 | 1 | Created | A virtual network shall be mapped to one virtual channel on each output port of a node or a routing switch, connected to a link that the virtual network uses. | NOTE For example, virtual network VN1 can be mapped to VC3 of port 1 of a routing switch, to VC3 of port 2 and to VC 2 of port 4, and not mapped to any of the other ports.
ECSS-E-ST-50-11C | ECSS - Current v1.0 | 5.8.3t | Requirement | ECSS-E-ST-50-11_1410985 | 1 | Created | A virtual network shall only send packets over the virtual channels on the links that are part of the virtual network. | NOTE Continuing with the previous example, virtual network VN1 can send packets through port 1, 2 and 4 but not port 3.
ECSS-E-ST-50-11C | ECSS - Current v1.0 | 5.8.3u | Requirement | ECSS-E-ST-50-11_1410986 | 1 | Created | A virtual network shall not send packets over virtual channels that are not part of the virtual network.
ECSS-E-ST-50-11C | ECSS - Current v1.0 | 5.8.3v | Requirement | ECSS-E-ST-50-11_1410987 | 1 | Created | A virtual network shall not send packets over links that are not part of the virtual network.
ECSS-E-ST-50-11C | ECSS - Current v1.0 | 5.8.3w | Requirement | ECSS-E-ST-50-11_1410988 | 1 | Created | A virtual network shall be permitted to be mapped to different virtual channels on different SpaceFibre links used by the virtual network. | NOTE For example, virtual network VN1 can be mapped to VC3 of one link and VC6 of another link. In a routing switch each output port has a virtual network to virtual channel mapping. A packet arriving on a specific virtual network of an input port can be switched to any of the output ports that have a mapping to that virtual network (see clause 5.8.8.3). For example, a routing switch configured with VN1 mapped to VC1 on port 2, VN1 mapped to VC4 on port 3 and VN1 mapped to VC 2 on port 4, is able to route a packet arriving on VN1 on port 2 to port 3 (VC4) and port 4 (VC2).
ECSS-E-ST-50-11C | ECSS - Current v1.0 | 5.8.3x | Requirement | ECSS-E-ST-50-11_1410989 | 1 | Created | The QoS of a virtual channel on a particular link in a network shall define the QoS of the corresponding virtual network at that point in the network.
ECSS-E-ST-50-11C | ECSS - Current v1.0 | 5.8.3y | Requirement | ECSS-E-ST-50-11_1410990 | 1 | Created | It shall be possible for the QoS of a virtual channel, used by a virtual network on one link, to be different to that of other virtual channels on other links used by that same virtual network.
ECSS-E-ST-50-11C | ECSS - Current v1.0 | 5.8.3z | Requirement | ECSS-E-ST-50-11_1410991 | 1 | Created | Virtual network VN0 shall be used for sending network control, configuration and housekeeping information to and from SpaceFibre nodes and routing switches.
ECSS-E-ST-50-11C | ECSS - Current v1.0 | 5.8.3aa | Permission | ECSS-E-ST-50-11_1410992 | 1 | Created | When a node has a limited number of virtual channels available, virtual network VN0 may be used for control, configuration and housekeeping information for other equipment attached to that node.
ECSS-E-ST-50-11C | ECSS - Current v1.0 | 5.8.3bb | Requirement | ECSS-E-ST-50-11_1410993 | 1 | Created | Virtual network VN0 shall be mapped to virtual channel VC0. | NOTE Virtual network VN0 is not permitted to be mapped to any other virtual channel.
ECSS-E-ST-50-11C | ECSS - Current v1.0 | 5.8.4a | Requirement | ECSS-E-ST-50-11_1410994 | 1 | Created | A link shall connect two ports of the same type together.
ECSS-E-ST-50-11C | ECSS - Current v1.0 | 5.8.4b | Requirement | ECSS-E-ST-50-11_1410995 | 1 | Created | A link shall comprise one or more lanes.
ECSS-E-ST-50-11C | ECSS - Current v1.0 | 5.8.4c | Requirement | ECSS-E-ST-50-11_1410996 | 1 | Created | A link shall contain two or more virtual channels.
ECSS-E-ST-50-11C | ECSS - Current v1.0 | 5.8.4d | Permission | ECSS-E-ST-50-11_1410997 | 1 | Created | When a link is being used in a simple point to point link application or is being used for configuration, control and monitoring purposes only, it may contain one virtual channel.
ECSS-E-ST-50-11C | ECSS - Current v1.0 | 5.8.4e | Requirement | ECSS-E-ST-50-11_1410998 | 1 | Created | A virtual channel shall have the same virtual channel number at each end of the link. | NOTE A virtual channel has the quality of service defined by the Data Link layer management parameters.
ECSS-E-ST-50-11C | ECSS - Current v1.0 | 5.8.5a | Requirement | ECSS-E-ST-50-11_1410999 | 1 | Created | A SpaceFibre packet shall comprise one or more data characters followed by an end of packet marker, EOP, or error end of packet marker, EEP. | NOTE The format of a SpaceFibre packet is illustrated in Figure 5-54. It is identical to the format of a SpaceWire packet.
ECSS-E-ST-50-11C | ECSS - Current v1.0 | 5.8.5b | Requirement | ECSS-E-ST-50-11_1411000 | 1 | Created | The start of a packet shall be either: 1. The first data character placed in a virtual channel after a link is reset. 2. The data character that immediately follows an EOP or EEP on a virtual channel. | NOTE The data character that immediately follows an EOP or EEP is the first data character after the end of the previous packet.
ECSS-E-ST-50-11C | ECSS - Current v1.0 | 5.8.5c | Requirement | ECSS-E-ST-50-11_1411001 | 1 | Created | The end of a packet shall be indicated by an EOP or EEP.
ECSS-E-ST-50-11C | ECSS - Current v1.0 | 5.8.5d | Requirement | ECSS-E-ST-50-11_1411002 | 1 | Created | The packet shall contain one or more data characters.
ECSS-E-ST-50-11C | ECSS - Current v1.0 | 5.8.5e | Permission | ECSS-E-ST-50-11_1411003 | 1 | Created | A packet may contain zero data characters. | NOTE This can happen, for example, if the header is deleted from a packet containing just one data character. In this case, the zero length packet is discarded by the first routing switch that it encounters.
ECSS-E-ST-50-11C | ECSS - Current v1.0 | 5.8.5f | Requirement | ECSS-E-ST-50-11_1411004 | 1 | Created | Zero or more data characters at the front of a packet shall form a destination address.
ECSS-E-ST-50-11C | ECSS - Current v1.0 | 5.8.5g | Requirement | ECSS-E-ST-50-11_1411005 | 1 | Created | The remaining data characters, following the destination address and up to the EOP or EEP, shall form the cargo.
ECSS-E-ST-50-11C | ECSS - Current v1.0 | 5.8.6a | Requirement | ECSS-E-ST-50-11_1411006 | 1 | Created | To send a SpaceFibre packet over a virtual network, the network layer shall write the N-Chars forming the SpaceFibre packet to an end-point on that virtual network, starting with the leading N-Chars of the SpaceFibre packet.
ECSS-E-ST-50-11C | ECSS - Current v1.0 | 5.8.6b | Requirement | ECSS-E-ST-50-11_1411007 | 1 | Created | If the end-point on the virtual network becomes temporarily unable to accept more N-Chars, the network layer shall wait until the end-point is able to accept more N-Chars.
ECSS-E-ST-50-11C | ECSS - Current v1.0 | 5.8.6c | Requirement | ECSS-E-ST-50-11_1411008 | 1 | Created | After one SpaceFibre packet has been written to the end-point on a virtual network, the next SpaceFibre packet to be sent over that virtual network shall start to be written, provided that the end-point is able to accept more N-Chars.
ECSS-E-ST-50-11C | ECSS - Current v1.0 | 5.8.7a | Requirement | ECSS-E-ST-50-11_1411009 | 1 | Created | When N-Chars are received at an end-point on a virtual network, the network layer shall be informed that there is data available to read from that end-point.
ECSS-E-ST-50-11C | ECSS - Current v1.0 | 5.8.7b | Requirement | ECSS-E-ST-50-11_1411010 | 1 | Created | The network layer shall read data from an end-point at any time, provided that there is data available at that end-point.
ECSS-E-ST-50-11C | ECSS - Current v1.0 | 5.8.7c | Requirement | ECSS-E-ST-50-11_1411011 | 1 | Created | When Link Reset is asserted and the last character read from an end-point was not an EOP, EEP or Fill character, an EEP shall be the next character read from that end-point. | NOTE This is equivalent to SpaceWire error handling, which uses the EEP to indicate at the receiver side that the link was disconnected and that the last packet provided was incomplete and in error.
ECSS-E-ST-50-11C | ECSS - Current v1.0 | 5.8.8.1a | Requirement | ECSS-E-ST-50-11_1411012 | 1 | Created | A SpaceFibre routing switch shall forward a packet, arriving at one port, towards its needed destination, through another port or, when self-addressing is enabled, back through the same port as determined by the first data character of the packet and the contents of the routing table. | NOTE A packet can be forwarded through two or more ports when packet multicast is being used, see clause 5.8.11.
ECSS-E-ST-50-11C | ECSS - Current v1.0 | 5.8.8.1b | Requirement | ECSS-E-ST-50-11_1411013 | 1 | Created | A SpaceFibre routing switch shall always forward a packet over the same virtual network as that on which the packet arrived at the routing switch.
ECSS-E-ST-50-11C | ECSS - Current v1.0 | 5.8.8.1c | Requirement | ECSS-E-ST-50-11_1411014 | 1 | Created | A SpaceFibre routing switch shall comprise: 1. Three to 32 ports, which include SpaceFibre ports that interface to the SpaceFibre network and parallel ports that provide a parallel interface into the routing switch. 2. A switch matrix, which connects virtual channels in input ports to virtual channels in output ports. 3. A routing table, which together with the leading byte of a packet, the destination address, determines the port a packet is forwarded through. 4. A configuration node, which is accessible through the routing switch using port address 0 and which is used to configure the routing switch including the routing table and parameters for each SpaceFibre port. 5. One broadcast mechanism, which validates and broadcasts broadcast messages. | NOTE 1 To item 1: The minimum of three ports covers two ports plus a configuration port. A parallel port is the means by which parallel interfaces of various forms can be connected into the router, including large FIFO interfaces, DMA and parallel buses. NOTE 2 The UML diagram in Figure 5-55 illustrates the components of a SpaceFibre routing switch.
ECSS-E-ST-50-11C | ECSS - Current v1.0 | 5.8.8.1d | Requirement | ECSS-E-ST-50-11_1411015 | 1 | Created | A port in a routing switch shall be bi-directional and contain an input port, an output port and one or more virtual channels.
ECSS-E-ST-50-11C | ECSS - Current v1.0 | 5.8.8.1e | Requirement | ECSS-E-ST-50-11_1411016 | 1 | Created | A SpaceFibre port shall be made up of one data link and between one and sixteen lanes.
ECSS-E-ST-50-11C | ECSS - Current v1.0 | 5.8.8.1f | Requirement | ECSS-E-ST-50-11_1411017 | 1 | Created | A virtual channel shall be configured to belong to a virtual network, by giving it a virtual network number. | NOTE The virtual network number maps the virtual channel to a virtual network.
ECSS-E-ST-50-11C | ECSS - Current v1.0 | 5.8.8.1g | Requirement | ECSS-E-ST-50-11_1411018 | 1 | Created | A virtual channel shall pass packets received from the virtual network, associated with that virtual channel, to the switch matrix.
ECSS-E-ST-50-11C | ECSS - Current v1.0 | 5.8.8.1h | Requirement | ECSS-E-ST-50-11_1411019 | 1 | Created | The switch matrix shall forward a packet to a virtual channel in the same or another port connected to the switch matrix.
ECSS-E-ST-50-11C | ECSS - Current v1.0 | 5.8.8.1i | Requirement | ECSS-E-ST-50-11_1411020 | 1 | Created | The switch matrix shall only pass packets between virtual channels belonging to the same virtual network. | NOTE Virtual channels belonging to the same virtual network have the same virtual network number.
ECSS-E-ST-50-11C | ECSS - Current v1.0 | 5.8.8.1j | Requirement | ECSS-E-ST-50-11_1411021 | 1 | Created | A virtual channel shall accept packets from the switch matrix for sending over the virtual network associated with that virtual channel.
ECSS-E-ST-50-11C | ECSS - Current v1.0 | 5.8.8.1k | Requirement | ECSS-E-ST-50-11_1411022 | 1 | Created | All ports, except for the configuration port, shall contain at least two virtual channels in a port.
ECSS-E-ST-50-11C | ECSS - Current v1.0 | 5.8.8.1l | Requirement | ECSS-E-ST-50-11_1411023 | 1 | Created | A port shall have a maximum of 32 virtual channels.
ECSS-E-ST-50-11C | ECSS - Current v1.0 | 5.8.8.1m | Requirement | ECSS-E-ST-50-11_1411024 | 1 | Created | It shall be possible for the number of virtual channels in one port to be different from the number of virtual channels in another port.
ECSS-E-ST-50-11C | ECSS - Current v1.0 | 5.8.8.1n | Requirement | ECSS-E-ST-50-11_1411025 | 1 | Created | A configuration node in the routing switch shall be used to configure, control and monitor the status of the routing switch.
ECSS-E-ST-50-11C | ECSS - Current v1.0 | 5.8.8.1o | Permission | ECSS-E-ST-50-11_1411026 | 1 | Created | When a routing switch is embedded in a unit, the configuration node in the routing switch may be used to configure, control and monitor the status of other equipment associated with the routing switch. | NOTE It is permitted for the configuration port of a routing switch embedded in some unit to be used to configure, control and monitor the unit, as well as configuring, controlling and monitoring the routing switch.
ECSS-E-ST-50-11C | ECSS - Current v1.0 | 5.8.8.1p | Requirement | ECSS-E-ST-50-11_1411027 | 1 | Created | The configuration node in a routing switch shall be accessed via port 0, the configuration port, which is connected to the switch matrix.
ECSS-E-ST-50-11C | ECSS - Current v1.0 | 5.8.8.1q | Requirement | ECSS-E-ST-50-11_1411028 | 1 | Created | The configuration port shall have only one virtual channel which is given the virtual network number VN0.
ECSS-E-ST-50-11C | ECSS - Current v1.0 | 5.8.8.1r | Requirement | ECSS-E-ST-50-11_1411029 | 1 | Created | A routing switch configuration port shall be accessed using path addressing only.
ECSS-E-ST-50-11C | ECSS - Current v1.0 | 5.8.8.1s | Requirement | ECSS-E-ST-50-11_1411030 | 1 | Created | The broadcast mechanism shall contain one or more broadcast channels.
ECSS-E-ST-50-11C | ECSS - Current v1.0 | 5.8.8.2a | Requirement | ECSS-E-ST-50-11_1411031 | 1 | Created | A routing switch shall use the leading data character of a packet to determine which output port the packet is forwarded through.
ECSS-E-ST-50-11C | ECSS - Current v1.0 | 5.8.8.2b | Requirement | ECSS-E-ST-50-11_1411032 | 1 | Created | A routing table within the routing switch shall specify the mapping from the value of the leading data character to the output port or ports and also whether the leading data character is removed before the packet is switched to the output port.
ECSS-E-ST-50-11C | ECSS - Current v1.0 | 5.8.8.2c | Requirement | ECSS-E-ST-50-11_1411033 | 1 | Created | The routing table shall interpret the leading data character of a SpaceFibre packet as specified in Table 5-35. | NOTE A leading data character with a value of 0 results in the packet being routed to the routing switch configuration port. A leading data character with a value of 6 results in the packet being routed to output port 6. A leading data character with a value of 49 results in the packet being routed to the output port that is referred to in location 49 of the routing table within the routing switch.
ECSS-E-ST-50-11C | ECSS - Current v1.0 | 5.8.8.2d | Requirement | ECSS-E-ST-50-11_1411035 | 1 | Created | A configuration port shall be assigned port address 0.
ECSS-E-ST-50-11C | ECSS - Current v1.0 | 5.8.8.2e | Requirement | ECSS-E-ST-50-11_1411036 | 1 | Created | SpaceFibre and parallel ports shall be assigned port addresses 1-31, so that there is a maximum of 31 external ports on a routing switch.
ECSS-E-ST-50-11C | ECSS - Current v1.0 | 5.8.8.2f | Requirement | ECSS-E-ST-50-11_1411037 | 1 | Created | An invalid routing table entry shall be one that is undefined or not yet configured.
ECSS-E-ST-50-11C | ECSS - Current v1.0 | 5.8.8.2g | Requirement | ECSS-E-ST-50-11_1411038 | 1 | Created | Address 255 is reserved for future use and shall not be used.
ECSS-E-ST-50-11C | ECSS - Current v1.0 | 5.8.8.3a | Requirement | ECSS-E-ST-50-11_1411039 | 1 | Created | When a packet arrives at a routing switch the output port that it is forwarded through shall be determined from the leading data character of the packet and the routing table.
ECSS-E-ST-50-11C | ECSS - Current v1.0 | 5.8.8.3b | Requirement | ECSS-E-ST-50-11_1411040 | 1 | Created | A packet shall be switched to the virtual channel in the specified output port that has the same virtual network number as the virtual channel on which the packet arrived in the routing switch input port. | NOTE The packet, therefore, remains within the same virtual network.
ECSS-E-ST-50-11C | ECSS - Current v1.0 | 5.8.8.3c | Requirement | ECSS-E-ST-50-11_1411041 | 1 | Created | If the virtual channel in the output port is not currently transmitting a packet, it shall be allocated to transmit the newly arrived packet. | NOTE Allocating the packet to the output port effectively connects the input virtual channel to the output virtual channel.
ECSS-E-ST-50-11C | ECSS - Current v1.0 | 5.8.8.3d | Requirement | ECSS-E-ST-50-11_1411042 | 1 | Created | Once a connection has been made between the input port virtual channel and the output port virtual channel, N-Chars and Fills shall be forwarded from the input virtual channel to the output virtual channel as they arrive, provided that the output virtual channel is able to accept them and considering Fill deletion. | NOTE Fill deletion is specified in clause 5.3.7.2.
ECSS-E-ST-50-11C | ECSS - Current v1.0 | 5.8.8.3e | Requirement | ECSS-E-ST-50-11_1411043 | 1 | Created | If the output virtual channel is not able to accept more N-Chars and Fills, the input virtual channel shall hold them until the output virtual channel becomes ready to accept more N-Chars and Fills.
ECSS-E-ST-50-11C | ECSS - Current v1.0 | 5.8.8.3f | Requirement | ECSS-E-ST-50-11_1411044 | 1 | Created | The connection between a virtual channel in an input port and a virtual channel in an output port shall not change until the packet that is currently being transmitted has finished being sent or is terminated following an error.
ECSS-E-ST-50-11C | ECSS - Current v1.0 | 5.8.8.3g | Requirement | ECSS-E-ST-50-11_1411045 | 1 | Created | If a virtual channel in an input port is waiting for packet characters to arrive, the virtual channel in the output port that it is connected to shall also wait.
ECSS-E-ST-50-11C | ECSS - Current v1.0 | 5.8.8.3h | Requirement | ECSS-E-ST-50-11_1411046 | 1 | Created | If the virtual channel in the needed output port is busy sending a packet from another input port, the newly arrived packet shall wait at the input port until the assigned output port is free to transmit the new packet.
ECSS-E-ST-50-11C | ECSS - Current v1.0 | 5.8.8.3i | Requirement | ECSS-E-ST-50-11_1411047 | 1 | Created | If two or more input ports are waiting to send a packet to the same virtual channel in an output port, arbitration shall be used to determine which input port is allowed to send the next packet to that output virtual channel.
ECSS-E-ST-50-11C | ECSS - Current v1.0 | 5.8.8.3j | Requirement | ECSS-E-ST-50-11_1411048 | 1 | Created | After a virtual channel in an output port has accepted the EOP or EEP at the end of a packet, that virtual channel output port shall be available to accept a packet from another input port.
ECSS-E-ST-50-11C | ECSS - Current v1.0 | 5.8.8.3k | Requirement | ECSS-E-ST-50-11_1411049 | 1 | Created | If the specified output port does not have a virtual channel with the same virtual network number as that on which the packet arrived in the input port, the packet shall be discarded and an invalid output port error recorded by the routing switch.
ECSS-E-ST-50-11C | ECSS - Current v1.0 | 5.8.8.3l | Requirement | ECSS-E-ST-50-11_1411050 | 1 | Created | A routing switch receiving an empty packet, shall discard it by deleting the second EOP or EEP. | NOTE An EOP or EEP received immediately after an EOP or EEP represents an empty packet which does not have a destination address.
ECSS-E-ST-50-11C | ECSS - Current v1.0 | 5.8.8.4a | Requirement | ECSS-E-ST-50-11_1411051 | 1 | Created | A configurable virtual channel time-out shall be used by all virtual channels to detect a packet that has become stuck.
ECSS-E-ST-50-11C | ECSS - Current v1.0 | 5.8.8.4b | Permission | ECSS-E-ST-50-11_1411052 | 1 | Created | When available logic resources permit, a separate configurable virtual channel time-out may be used for each virtual channel.
ECSS-E-ST-50-11C | ECSS - Current v1.0 | 5.8.8.4c | Requirement | ECSS-E-ST-50-11_1411053 | 1 | Created | A packet shall be regarded by a virtual channel as being stuck when the following conditions are all fulfilled: 1. The first data character of the packet has been passed to the output virtual channel. 2. The EOP or EEP for that packet has not yet been passed to the output virtual channel. 3. The time since the last data character was sent from the input virtual channel to the output virtual channel is longer than the virtual channel time-out period.
ECSS-E-ST-50-11C | ECSS - Current v1.0 | 5.8.8.4d | Requirement | ECSS-E-ST-50-11_1411054 | 1 | Created | When a packet is stuck in a routing switch, the following actions shall be taken to clear the stuck packet: 1. The packet currently being transferred is discarded by the input virtual channel. 2. An EEP is placed in the output virtual channel.
ECSS-E-ST-50-11C | ECSS - Current v1.0 | 5.8.8.4e | Recommendation | ECSS-E-ST-50-11_1411055 | 1 | Created | When a packet is stuck in a routing switch with virtual channel time-outs enabled, a stuck packet error condition should be registered. | NOTE The fact that this error has occurred can then be read via the routing switch configuration port.
ECSS-E-ST-50-11C | ECSS - Current v1.0 | 5.8.8.4f | Requirement | ECSS-E-ST-50-11_1411056 | 1 | Created | The virtual channel time-out shall be able to be disabled, so that it does not time-out when a packet is stuck.
ECSS-E-ST-50-11C | ECSS - Current v1.0 | 5.8.8.5a | Requirement | ECSS-E-ST-50-11_1411057 | 1 | Created | On reset of a routing switch the following shall occur: 1. All ports are reset. 2. Entries in the routing table for all logical addresses are set to not valid, so that a packet arriving with that logical address is discarded, until the corresponding entry in the routing table is configured. 3. Virtual network to virtual channel mapping is set to default values. 4. All configuration parameters are set to their default values. 5. Header deletion for regional logical addressing is disabled. 6. Group adaptive routing is disabled. 7. Packet multicast is disabled. | NOTE Virtual network mapping is specified in clause 5.8.3. Default configuration parameters are detailed in clause 5.9.3. Group adaptive routing is specified in clause 5.8.10 and packet multicast in clause 5.8.11.
ECSS-E-ST-50-11C | ECSS - Current v1.0 | 5.8.9.1a | Requirement | ECSS-E-ST-50-11_1411058 | 1 | Created | A path address shall describe the path through the SpaceFibre network from the source of the packet to its destination. | NOTE Table 5-35 summarises the function of each type of address.
ECSS-E-ST-50-11C | ECSS - Current v1.0 | 5.8.9.1b | Requirement | ECSS-E-ST-50-11_1411059 | 1 | Created | A path address shall comprise one or more data characters at the start of a packet, with each data character in the range 0-31. | NOTE The first data character specifies the output port of the first routing switch encountered by the packet, the second data character the output port of the second routing switch, and so on for all the routing switches on the path through the network from source to destination.
ECSS-E-ST-50-11C | ECSS - Current v1.0 | 5.8.9.1c | Requirement | ECSS-E-ST-50-11_1411060 | 1 | Created | When the leading data character of a packet has a value of 0, the packet shall be routed to the routing switch configuration port.
ECSS-E-ST-50-11C | ECSS - Current v1.0 | 5.8.9.1d | Requirement | ECSS-E-ST-50-11_1411061 | 1 | Created | When a SpaceFibre packet arrives at a routing switch and the leading data character is in the range 0 to 31, the leading data character shall be removed and replaced by the Fill character, and the packet switched out of the port indicated by that data character. | NOTE For example, a leading data character with a value of 6 results in the packet being routed to port 6. Removing the leading path address character after it has been used exposes the next path address character for use at the next router on the path to the destination.
ECSS-E-ST-50-11C | ECSS - Current v1.0 | 5.8.9.1e | Requirement | ECSS-E-ST-50-11_1411062 | 1 | Created | If, after the leading data character has been removed and replaced by a Fill character, the first word of a packet contains only Fill characters, it shall be deleted.
ECSS-E-ST-50-11C | ECSS - Current v1.0 | 5.8.9.1f | Requirement | ECSS-E-ST-50-11_1411063 | 1 | Created | The complete path address shall comprise a sequence of data characters, one for each router to be encountered on the path from the packet source to the packet destination.
ECSS-E-ST-50-11C | ECSS - Current v1.0 | 5.8.9.1g | Requirement | ECSS-E-ST-50-11_1411064 | 1 | Created | A SpaceFibre routing switch shall support path addressing.
ECSS-E-ST-50-11C | ECSS - Current v1.0 | 5.8.9.2a | Requirement | ECSS-E-ST-50-11_1411065 | 1 | Created | A logical address shall comprise a single data character at the start of a packet, with a value in the range 32 to 255.
ECSS-E-ST-50-11C | ECSS - Current v1.0 | 5.8.9.2b | Requirement | ECSS-E-ST-50-11_1411066 | 1 | Created | The logical address shall be used by all routing switches on the path from source to destination to look up the needed output port numbers in their routing tables. | NOTE Table 5-35 summarises the function of each type of address.
ECSS-E-ST-50-11C | ECSS - Current v1.0 | 5.8.9.2c | Requirement | ECSS-E-ST-50-11_1411067 | 1 | Created | When a SpaceFibre packet arrives at a routing switch and the leading data character is in the range 32 to 255, the leading data character shall be used as an index into a routing table in the routing switch to determine which port the packet is forwarded through. | NOTE For example, a leading data character with a value of 49 results in entry 49 of the routing table specifying the output port that the packet is forwarded through. If entry 49 contains the value 7, the packet is forwarded through port 7.
ECSS-E-ST-50-11C | ECSS - Current v1.0 | 5.8.9.2d | Requirement | ECSS-E-ST-50-11_1411068 | 1 | Created | Address 255 shall be reserved and not used.
ECSS-E-ST-50-11C | ECSS - Current v1.0 | 5.8.9.2e | Requirement | ECSS-E-ST-50-11_1411069 | 1 | Created | The logical address shall not be removed from the packet when the packet is forwarded. | NOTE If regional logical address deletion is being used, see clause 5.8.9.3, it is possible to have more than one logical address at the start of a packet.
ECSS-E-ST-50-11C | ECSS - Current v1.0 | 5.8.9.2f | Recommendation | ECSS-E-ST-50-11_1411070 | 1 | Created | A SpaceFibre routing switch should support logical addressing.
ECSS-E-ST-50-11C | ECSS - Current v1.0 | 5.8.9.3a | Requirement | ECSS-E-ST-50-11_1411071 | 1 | Created | SpaceFibre shall also support regional logical addressing which is a special case of logical addressing.
ECSS-E-ST-50-11C | ECSS - Current v1.0 | 5.8.9.3b | Requirement | ECSS-E-ST-50-11_1411072 | 1 | Created | A routing switch shall be configurable to remove the logical address character at the start of a packet and replace it with a Fill character when a packet is forwarded. | NOTE 1 The deletion of a logical address is used to expand the number of nodes that can be accessed using logical addressing. A large network is divided into regions where a logical address applies. When crossing a boundary between regions, the logical address is deleted exposing a new logical address that applies to the next region. Regions using logical addressing can be connected to regions using path addressing. This mechanism enables more than 223 nodes to be accessed using a series of logical addresses. NOTE 2 A regional logic address can be used wherever a logical address is used.
ECSS-E-ST-50-11C | ECSS - Current v1.0 | 5.8.9.3c | Requirement | ECSS-E-ST-50-11_1411073 | 1 | Created | When a leading character is deleted by a routing switch only one data character shall be deleted by that routing switch.
ECSS-E-ST-50-11C | ECSS - Current v1.0 | 5.8.9.4a | Requirement | ECSS-E-ST-50-11_1411074 | 1 | Created | If a port with a specific number does not exist in the routing switch, a packet arriving with a leading data character that references that non-existent port shall be discarded.
ECSS-E-ST-50-11C | ECSS - Current v1.0 | 5.8.9.4b | Recommendation | ECSS-E-ST-50-11_1411075 | 1 | Created | A packet arriving with a leading data character that references a non-existent port should result in an invalid address error being registered.
ECSS-E-ST-50-11C | ECSS - Current v1.0 | 5.8.9.4c | Requirement | ECSS-E-ST-50-11_1411076 | 1 | Created | If the leading data character is a logical address that refers to an entry in the routing table that has not been configured or has been configured to refer to a port that does not exist in the routing switch, all the N-Chars in the packet shall be discarded as they are received by the routing switch.
ECSS-E-ST-50-11C | ECSS - Current v1.0 | 5.8.9.4d | Recommendation | ECSS-E-ST-50-11_1411077 | 1 | Created | A packet arriving with a leading data character that references an entry in the routing table which does not contain a valid port number should result in an invalid address error being registered. | NOTE The default behaviour of logical address 255 is the same as other logical addresses.
ECSS-E-ST-50-11C | ECSS - Current v1.0 | 5.8.9.4e | Requirement | ECSS-E-ST-50-11_1411078 | 1 | Created | If an output port referenced by the leading data character of a packet does not have a virtual channel configured to the same virtual network as that on which the packet arrived, the packet shall be discarded and an invalid address error and invalid virtual network error registered.
ECSS-E-ST-50-11C | ECSS - Current v1.0 | 5.8.10a | Requirement | ECSS-E-ST-50-11_1411079 | 1 | Created | Group adaptive routing shall be optional in a routing switch.
ECSS-E-ST-50-11C | ECSS - Current v1.0 | 5.8.10b | Requirement | ECSS-E-ST-50-11_1411080 | 1 | Created | A routing switch that supports group adaptive routing shall be able to route a packet with a logical address to one of several ports which is known as group adaptive routing.
ECSS-E-ST-50-11C | ECSS - Current v1.0 | 5.8.10c | Requirement | ECSS-E-ST-50-11_1411081 | 1 | Created | A routing switch that supports group adaptive routing shall: 1. Have entries for each logical address in the routing table which specify one or more output ports that a packet with that logical address is able to be routed to. 2. Route a packet arriving with a leading data character that is a logical address to one port, from the set of ports specified in the routing table, which is ready to send packets, where the virtual channel, with the same virtual network number as that on which the packet arrived, is not currently being used to send a packet. 3. When all of the set of output ports specified for a logical address are already sending packets over their virtual channels that have the same virtual network number as that on which the packet arrived, arbitrate between all the input ports waiting to use the specified set of output ports as each of the virtual channels in the output ports becomes free. 4. When an input port wins the arbitration, connect its input virtual channel to the output virtual channel in the output port that it competed for.
ECSS-E-ST-50-11C | ECSS - Current v1.0 | 5.8.10d | Requirement | ECSS-E-ST-50-11_1411082 | 1 | Created | A routing switch shall not support group adaptive routing for path addresses.
ECSS-E-ST-50-11C | ECSS - Current v1.0 | 5.8.11a | Requirement | ECSS-E-ST-50-11_1411083 | 1 | Created | Packet multicast, sending of a particular packet to several destinations, shall be optional in a source node. | NOTE 1 It is not necessary for a source node to implement packet multicast. NOTE 2 Use packet multicasting with extreme care, as it introduces many new ways to block or deadlock sections of a virtual network.
ECSS-E-ST-50-11C | ECSS - Current v1.0 | 5.8.11b | Requirement | ECSS-E-ST-50-11_1411084 | 1 | Created | Packet multicast in a routing switch shall be optional. | NOTE It is not necessary for a routing switch to implement packet multicast.
ECSS-E-ST-50-11C | ECSS - Current v1.0 | 5.8.11c | Requirement | ECSS-E-ST-50-11_1411085 | 1 | Created | A routing switch that supports packet multicast shall provide that support as follows: 1. The routing table in the routing switch specifies the set of ports, the multicast set, that a packet with a particular logical address is sent through concurrently. 2. When a packet arrives with a logical address that is configured for multicast, the packet is sent to each of the output ports in the multicast set. 3. The packet to be multicast is sent to the designated output ports only when all of them are ready to accept a new packet. 4. If one or more of the output ports in the multicast set is not ready, all the output ports wait and the packet is not sent to any of the multicast output ports until they are all ready.
ECSS-E-ST-50-11C | ECSS - Current v1.0 | 5.8.11d | Recommendation | ECSS-E-ST-50-11_1411086 | 1 | Created | When one or more of the ports in the multicast set are disabled, the routing switch should continue to forward packets to other ports in that multicast set.
ECSS-E-ST-50-11C | ECSS - Current v1.0 | 5.8.11e | Requirement | ECSS-E-ST-50-11_1411087 | 1 | Created | Only virtual channels on the same virtual network shall be used for packet multicast. | NOTE Virtual channels are on the same virtual network when they are configured with the same virtual network number.
ECSS-E-ST-50-11C | ECSS - Current v1.0 | 5.8.12.1a | Recommendation | ECSS-E-ST-50-11_1411088 | 1 | Created | 256 broadcast channels should be supported by each SpaceFibre router.
ECSS-E-ST-50-11C | ECSS - Current v1.0 | 5.8.12.1b | Requirement | ECSS-E-ST-50-11_1411089 | 1 | Created | Each broadcast channel shall be identified by a broadcast channel number.
ECSS-E-ST-50-11C | ECSS - Current v1.0 | 5.8.12.1c | Requirement | ECSS-E-ST-50-11_1411090 | 1 | Created | A broadcast message shall remain in the broadcast channel in which it was introduced in the network.
ECSS-E-ST-50-11C | ECSS - Current v1.0 | 5.8.12.1d | Requirement | ECSS-E-ST-50-11_1411091 | 1 | Created | A broadcast channel shall be associated with one node or routing switch configuration node only.
ECSS-E-ST-50-11C | ECSS - Current v1.0 | 5.8.12.1e | Requirement | ECSS-E-ST-50-11_1411092 | 1 | Created | The node or routing switch configuration node that is associated with a broadcast channel shall be the sole source of broadcast messages on that broadcast channel. | NOTE This means that a total of 256 nodes or routing switches can be sources of broadcast messages. Other nodes that are not sources of broadcast messages can be included in the network. The broadcast channel number indicates the source of the broadcast message.
ECSS-E-ST-50-11C | ECSS - Current v1.0 | 5.8.12.1f | Requirement | ECSS-E-ST-50-11_1411093 | 1 | Created | It shall be possible for a node to not be associated with a broadcast channel, in which case that node is unable to send broadcast messages but is able to receive them.
ECSS-E-ST-50-11C | ECSS - Current v1.0 | 5.8.12.2a | Requirement | ECSS-E-ST-50-11_1411094 | 1 | Created | When a broadcast message arrives at a routing switch, the port on which it arrived, port of arrival, shall be compared to the port on which the previous broadcast message arrived for the same broadcast channel, previous port of arrival.
ECSS-E-ST-50-11C | ECSS - Current v1.0 | 5.8.12.2b | Requirement | ECSS-E-ST-50-11_1411095 | 1 | Created | The broadcast message shall be accepted to be broadcasted on any of the following conditions: 1. It is the first broadcast message on that broadcast channel following reset of the routing switch. 2. The port of arrival is the same as the previous port of arrival of the last accepted broadcast. 3. It has been longer than the broadcast time-out interval since the last broadcast message on the same broadcast channel was accepted, and the LATE flag of the broadcast message is clear, indicating that the broadcast message is not late. | NOTE This method guarantees that the same broadcast message cannot be received more than once by the same node. It also does not limit the rate at which broadcast messages with the same channel can be generated, except in the case of a permanent link error or network topology change, in which case, the node has to wait for the duration of the broadcast time-out interval before sending a new broadcast message to ensure that the broadcast is not discarded.
ECSS-E-ST-50-11C | ECSS - Current v1.0 | 5.8.12.2c | Requirement | ECSS-E-ST-50-11_1411096 | 1 | Created | The broadcast time-out interval shall be set to slightly longer than the time needed for a broadcast message to travel through the longest path of the network when all links in the network are operating.
ECSS-E-ST-50-11C | ECSS - Current v1.0 | 5.8.12.2d | Requirement | ECSS-E-ST-50-11_1411097 | 1 | Created | A broadcast message shall be broadcast through the ports of the routing switch, excluding the port on which the broadcast message arrived.
ECSS-E-ST-50-11C | ECSS - Current v1.0 | 5.8.12.2e | Requirement | ECSS-E-ST-50-11_1411098 | 1 | Created | A broadcast message shall only be broadcast through active ports of a routing switch which are enabled for message broadcasting.
ECSS-E-ST-50-11C | ECSS - Current v1.0 | 5.8.13a | Requirement | ECSS-E-ST-50-11_1411099 | 1 | Created | A SpaceFibre node shall act as any of the following: 1. A source of packets and broadcast messages sent over a SpaceFibre network. 2. A destination for packets and broadcast messages received over a SpaceFibre network. 3. Both a source and destination of packets and broadcast messages.
ECSS-E-ST-50-11C | ECSS - Current v1.0 | 5.8.13b | Requirement | ECSS-E-ST-50-11_1411100 | 1 | Created | A SpaceFibre node shall comprise the following: 1. One or more SpaceFibre ports or parallel ports, which each contain one or more virtual channels. 2. One or more end-points, each of which provides an interface between a virtual channel of a port and the host system. 3. Zero or one broadcast mechanism, which broadcasts broadcast-messages over the ports and broadcast-interface of the node. 4. Zero or one broadcast interface, which provides the interface from applications hosted by the node to the broadcast mechanism. | NOTE The UML diagram in Figure 5-56 illustrates the components and specialisations of a SpaceFibre node.
ECSS-E-ST-50-11C | ECSS - Current v1.0 | 5.8.13c | Requirement | ECSS-E-ST-50-11_1411101 | 1 | Created | A port shall be bi-directional and contain an output port, an input port and one or more virtual channels. | NOTE An asymmetric multi-lane link, with more lanes in one direction than in the other, is still a bi-directional link and hence the ports at each end are bi-directional ports.
ECSS-E-ST-50-11C | ECSS - Current v1.0 | 5.8.13d | Requirement | ECSS-E-ST-50-11_1411102 | 1 | Created | An end-point shall provide the means by which an application is able to interface to a virtual channel in a port and send and receive SpaceFibre packets over a network.
ECSS-E-ST-50-11C | ECSS - Current v1.0 | 5.8.13e | Requirement | ECSS-E-ST-50-11_1411103 | 1 | Created | An end-point shall belong to the same virtual network as the virtual channel with which the end-point is associated.
ECSS-E-ST-50-11C | ECSS - Current v1.0 | 5.8.13f | Requirement | ECSS-E-ST-50-11_1411104 | 1 | Created | To send a packet out of a port over a specific virtual network, the host system shall pass the packet to the port’s end-point that has its virtual channel mapped to the specific virtual network.
ECSS-E-ST-50-11C | ECSS - Current v1.0 | 5.8.13g | Requirement | ECSS-E-ST-50-11_1411105 | 1 | Created | To receive a packet from a port sent over a specific virtual network, the host system shall read the packet from the port’s end-point that has its virtual channel mapped to the specific virtual network.
ECSS-E-ST-50-11C | ECSS - Current v1.0 | 5.8.13h | Requirement | ECSS-E-ST-50-11_1411106 | 1 | Created | A SpaceFibre node shall support virtual network number VN0 and at least one other virtual network.
ECSS-E-ST-50-11C | ECSS - Current v1.0 | 5.8.13i | Permission | ECSS-E-ST-50-11_1411107 | 1 | Created | When logic resources are extremely limited, a SpaceFibre node may support only one virtual network. | NOTE A node with only one virtual network is not recommended, as many of the benefits of SpaceFibre are lost when only one virtual network is supported.
ECSS-E-ST-50-11C | ECSS - Current v1.0 | 5.8.13j | Requirement | ECSS-E-ST-50-11_1411108 | 1 | Created | A configuration node shall have only one virtual channel which is assigned the virtual network number VN0.
ECSS-E-ST-50-11C | ECSS - Current v1.0 | 5.8.13k | Requirement | ECSS-E-ST-50-11_1411109 | 1 | Created | A broadcast interface shall accept broadcast messages from an application for broadcasting over the SpaceFibre network using a broadcast channel.
ECSS-E-ST-50-11C | ECSS - Current v1.0 | 5.8.13l | Requirement | ECSS-E-ST-50-11_1411110 | 1 | Created | A broadcast interface shall pass broadcast messages received over a broadcast channel from the SpaceFibre network to applications on the node.
ECSS-E-ST-50-11C | ECSS - Current v1.0 | 5.8.14a | Requirement | ECSS-E-ST-50-11_1411111 | 1 | Created | A SpaceFibre unit shall comprise zero or more nodes and zero or more routing switches.
ECSS-E-ST-50-11C | ECSS - Current v1.0 | 5.8.14b | Requirement | ECSS-E-ST-50-11_1411112 | 1 | Created | A SpaceFibre unit shall comprise at least one node or routing switch. | NOTE The components of a SpaceFibre unit are illustrated in the UML diagram of Figure 5-57.
ECSS-E-ST-50-11C | ECSS - Current v1.0 | 5.8.14c | Requirement | ECSS-E-ST-50-11_1411113 | 1 | Created | A SpaceFibre unit shall contain one or more applications which use the services of a SpaceFibre network. | NOTE Examples of a SpaceFibre unit include a routing switch, an instrument with a SpaceFibre interface, a processor with a SpaceFibre interface and a mass memory with either an internal SpaceFibre network connecting memory modules or external SpaceFibre interfaces.
ECSS-E-ST-50-11C | ECSS - Current v1.0 | 5.9.1a | Requirement | ECSS-E-ST-50-11_1411114 | 1 | Created | The SpaceFibre Management Information Base shall configure, control and monitor the operation of the other SpaceFibre layers.
ECSS-E-ST-50-11C | ECSS - Current v1.0 | 5.9.2a | Requirement | ECSS-E-ST-50-11_1411115 | 1 | Created | The Remote Memory Access Protocol, (RMAP) in compliance with the ECSS-E-ST-50-52, shall be used for remote configuration, control and monitoring of SpaceFibre networks.
ECSS-E-ST-50-11C | ECSS - Current v1.0 | 5.9.2b | Recommendation | ECSS-E-ST-50-11_1411116 | 1 | Created | Network configuration, control and monitoring should be carried out using virtual network VN0 only.
ECSS-E-ST-50-11C | ECSS - Current v1.0 | 5.9.2c | Requirement | ECSS-E-ST-50-11_1411117 | 1 | Created | Network configuration, control and monitoring shall only be carried out by network managers.
ECSS-E-ST-50-11C | ECSS - Current v1.0 | 5.9.2d | Requirement | ECSS-E-ST-50-11_1411118 | 1 | Created | Only network managers shall be permitted to be RMAP initiators on virtual network VN0. | NOTE Since only VN0 is used for network configuration, control and monitoring and only network managers can be RMAP initiators on VN0, this prevents any other node from inadvertently accessing the configuration, control and monitoring space of the routing switches and nodes in a SpaceFibre network.
ECSS-E-ST-50-11C | ECSS - Current v1.0 | 5.9.3a | Requirement | ECSS-E-ST-50-11_1411119 | 1 | Created | Configuration parameters shall be readable and writable via the management interface.
ECSS-E-ST-50-11C | ECSS - Current v1.0 | 5.9.3b | Requirement | ECSS-E-ST-50-11_1411120 | 1 | Created | The configuration parameters listed in Table 5-36 shall be provided.
ECSS-E-ST-50-11C | ECSS - Current v1.0 | 5.9.3c | Requirement | ECSS-E-ST-50-11_1411121 | 1 | Created | The configuration parameters shall be set to the value provided in Table 5-36 upon power-on or interface reset.
ECSS-E-ST-50-11C | ECSS - Current v1.0 | 5.9.3d | Permission | ECSS-E-ST-50-11_1411122 | 1 | Created | When an application requires specific default values, upon interface reset the configuration parameters may be set to values different to values specified in Table 5-36.
ECSS-E-ST-50-11C | ECSS - Current v1.0 | 5.9.4a | Requirement | ECSS-E-ST-50-11_1411124 | 1 | Created | Status parameters shall be readable via the management interface.
ECSS-E-ST-50-11C | ECSS - Current v1.0 | 5.9.4b | Requirement | ECSS-E-ST-50-11_1411125 | 1 | Created | The mandatory status parameters shall be as listed in Table 5-37.
ECSS-E-ST-50-11C | ECSS - Current v1.0 | 5.9.4c | Permission | ECSS-E-ST-50-11_1411126 | 1 | Created | Implementations may provide additional status information for debugging purposes.
ECSS-E-ST-50-11C | ECSS - Current v1.0 | 5.9.4d | Requirement | ECSS-E-ST-50-11_1411127 | 1 | Created | The way the status parameters are cleared shall be implementation dependent.
ECSS-E-ST-50-11C | ECSS - Current v1.0 | 5.9.4e | Requirement | ECSS-E-ST-50-11_1411128 | 1 | Created | The status parameters shall be cleared on Link Reset Command.
ECSS-E-ST-50-11C | ECSS - Current v1.0 | 6.2.1a | Requirement | ECSS-E-ST-50-11_1411130 | 1 | Created | The services that shall be associated with the Network layer are: 1. Packet Transfer service. 2. Broadcast message service.
ECSS-E-ST-50-11C | ECSS - Current v1.0 | 6.2.2.1a | Requirement | ECSS-E-ST-50-11_1411131 | 1 | Created | The service primitives that shall be associated with the Packet Transfer service are: 1. SEND_PACKET.request. 2. READ_PACKET.indication.
ECSS-E-ST-50-11C | ECSS - Current v1.0 | 6.2.2.2.1a | Requirement | ECSS-E-ST-50-11_1411132 | 1 | Created | The SEND_PACKET.request primitive shall be used to send a SpaceFibre packet across a SpaceFibre network through a virtual network.
ECSS-E-ST-50-11C | ECSS - Current v1.0 | 6.2.2.2.2a | Requirement | ECSS-E-ST-50-11_1411133 | 1 | Created | The SEND_PACKET.request primitive shall provide the following parameters: 1. SEND_PACKET.request (Virtual Network, SpaceFibre Packet).
ECSS-E-ST-50-11C | ECSS - Current v1.0 | 6.2.2.2.3a | Requirement | ECSS-E-ST-50-11_1411134 | 1 | Created | When the user has a packet to send over the SpaceFibre network, it shall generate a SEND_PACKET.request primitive to request to send a SpaceFibre packet over the network using a specific virtual network.
ECSS-E-ST-50-11C | ECSS - Current v1.0 | 6.2.2.2.4a | Requirement | ECSS-E-ST-50-11_1411135 | 1 | Created | On receipt of the SEND_PACKET.request primitive the SpaceFibre node receiving the request shall send the SpaceFibre packet over the SpaceFibre network using the specified virtual network.
ECSS-E-ST-50-11C | ECSS - Current v1.0 | 6.2.2.3.1a | Requirement | ECSS-E-ST-50-11_1411136 | 1 | Created | A SpaceFibre node receiving a SpaceFibre packet shall pass a READ_PACKET.indication primitive to the Read SpaceFibre Packet Transfer service user to indicate that a SpaceFibre packet has arrived over a particular virtual network and is waiting to be read.
ECSS-E-ST-50-11C | ECSS - Current v1.0 | 6.2.2.3.2a | Requirement | ECSS-E-ST-50-11_1411137 | 1 | Created | The READ_PACKET.indication primitive shall have the following parameters: 1. READ_PACKET.indication (Virtual Network, SpaceFibre Packet, Terminated by EEP).
ECSS-E-ST-50-11C | ECSS - Current v1.0 | 6.2.2.3.3a | Requirement | ECSS-E-ST-50-11_1411138 | 1 | Created | The READ_PACKET.indication primitive shall be passed to the Read Packet Transfer service user when a SpaceFibre packet is received.
ECSS-E-ST-50-11C | ECSS - Current v1.0 | 6.2.2.3.4a | Requirement | ECSS-E-ST-50-11_1411139 | 1 | Created | The effect on receipt of the RX_PACKET.indication primitive by the Read Packet Transfer service user shall be that the service user reads the received SpaceFibre packet.
ECSS-E-ST-50-11C | ECSS - Current v1.0 | 6.2.3.1a | Requirement | ECSS-E-ST-50-11_1411140 | 1 | Created | The service primitives that shall be associated with the broadcast message service are: BROADCAST_MESSAGE.request. BROADCAST_MESSAGE.indication.
ECSS-E-ST-50-11C | ECSS - Current v1.0 | 6.2.3.2.1a | Requirement | ECSS-E-ST-50-11_1411141 | 1 | Created | The BROADCAST_MESSAGE.request primitive shall be used by the SpaceFibre network layer to request a SpaceFibre node to send a broadcast message over the SpaceFibre network.
ECSS-E-ST-50-11C | ECSS - Current v1.0 | 6.2.3.2.2a | Requirement | ECSS-E-ST-50-11_1411142 | 1 | Created | The BROADCAST_MESSAGE.request primitive shall provide the following parameters: 1. BROADCAST_MESSAGE.request (Broadcast Channel, Broadcast Type, Message).
ECSS-E-ST-50-11C | ECSS - Current v1.0 | 6.2.3.2.3a | Requirement | ECSS-E-ST-50-11_1411143 | 1 | Created | When the SpaceFibre user has a broadcast message to send it shall generate a BROADCAST_MESSAGE.request primitive to request a SpaceFibre node to send the broadcast message of a particular type over a specific broadcast channel.
ECSS-E-ST-50-11C | ECSS - Current v1.0 | 6.2.3.2.4a | Requirement | ECSS-E-ST-50-11_1411144 | 1 | Created | On receipt of the BROADCAST_MESSAGE.request primitive the SpaceFibre node shall send the broadcast message over the specified broadcast channel immediately, subject to link priority rules.
ECSS-E-ST-50-11C | ECSS - Current v1.0 | 6.2.3.3.1a | Requirement | ECSS-E-ST-50-11_1411145 | 1 | Created | The function of the BROADCAST_MESSAGE.indication primitive shall be to indicate to the SpaceFibre user that a broadcast message has arrived over a particular broadcast channel and to pass that message to the SpaceFibre user.
ECSS-E-ST-50-11C | ECSS - Current v1.0 | 6.2.3.3.2a | Requirement | ECSS-E-ST-50-11_1411146 | 1 | Created | The BROADCAST_MESSAGE.indication primitive shall have the following parameters: 1. BROADCAST_MESSAGE.indication (Broadcast Channel, Broadcast Type, STATUS, Message).
ECSS-E-ST-50-11C | ECSS - Current v1.0 | 6.2.3.3.3a | Requirement | ECSS-E-ST-50-11_1411147 | 1 | Created | The BROADCAST_MESSAGE.indication primitive shall be passed to the SpaceFibre user, when a valid broadcast message is received.
ECSS-E-ST-50-11C | ECSS - Current v1.0 | 6.2.3.3.4a | Requirement | ECSS-E-ST-50-11_1411148 | 1 | Created | The effect on receipt of the BROADCAST_MESSAGE.indication primitive by the SpaceFibre user shall be for the user to read the broadcast message.
ECSS-E-ST-50-11C | ECSS - Current v1.0 | 6.3.1a | Requirement | ECSS-E-ST-50-11_1411149 | 1 | Created | The services that shall be associated with the Data Link layer are: 1. Virtual Channel service. 2. Broadcast Message service. 3. Schedule synchronisation service.
ECSS-E-ST-50-11C | ECSS - Current v1.0 | 6.3.2.1a | Requirement | ECSS-E-ST-50-11_1411150 | 1 | Created | The service primitives that shall be associated with the Virtual Channel service are: 1. TX_N-CHAR.request. 2. RX_N-CHAR.indication.
ECSS-E-ST-50-11C | ECSS - Current v1.0 | 6.3.2.2.1a | Requirement | ECSS-E-ST-50-11_1411151 | 1 | Created | The TX_N-CHAR.request primitive shall be used to send an N-Char or Fill through a Virtual Channel of a SpaceFibre link.
ECSS-E-ST-50-11C | ECSS - Current v1.0 | 6.3.2.2.2a | Requirement | ECSS-E-ST-50-11_1411152 | 1 | Created | The TX_N-CHAR.request primitive shall provide the following parameters: 1. TX_N-CHAR.request (Virtual Channel, N-Char/Fill).
ECSS-E-ST-50-11C | ECSS - Current v1.0 | 6.3.2.2.3a | Requirement | ECSS-E-ST-50-11_1411153 | 1 | Created | When the user has an N-Char or Fill to send over a specific virtual channel of the SpaceFibre link, it shall generate a TX_N-CHAR.request primitive to request to send the N-Char or Fill over that Virtual Channel.
ECSS-E-ST-50-11C | ECSS - Current v1.0 | 6.3.2.2.4a | Requirement | ECSS-E-ST-50-11_1411154 | 1 | Created | On receipt of the TX_N-CHAR.request primitive, the SpaceFibre interface shall send the N-Char or Fill over the specified Virtual Channel as soon as permitted by the SpaceFibre medium access controller.
ECSS-E-ST-50-11C | ECSS - Current v1.0 | 6.3.2.3.1a | Requirement | ECSS-E-ST-50-11_1411155 | 1 | Created | The SpaceFibre interface shall pass an RX_N-CHAR.indication primitive to the SpaceFibre network layer to indicate that an N-Char or Fill has arrived over a particular Virtual Channel.
ECSS-E-ST-50-11C | ECSS - Current v1.0 | 6.3.2.3.2a | Requirement | ECSS-E-ST-50-11_1411156 | 1 | Created | The RX_N-CHAR.indication primitive shall have the following parameters: 1. RX_N-CHAR.indication (Virtual Channel, N-Char/Fill).
ECSS-E-ST-50-11C | ECSS - Current v1.0 | 6.3.2.3.3a | Requirement | ECSS-E-ST-50-11_1411157 | 1 | Created | The RX_N-CHAR.indication primitive shall be passed to the SpaceFibre network layer when an N-Char or Fill is received.
ECSS-E-ST-50-11C | ECSS - Current v1.0 | 6.3.2.3.4a | Requirement | ECSS-E-ST-50-11_1411158 | 1 | Created | The effect on receipt of the RX_N-CHAR.indication primitive by the SpaceFibre network layer shall be that the received N-Char or Fill is read from the specified Virtual Channel by the SpaceFibre network layer.
ECSS-E-ST-50-11C | ECSS - Current v1.0 | 6.3.3.1a | Requirement | ECSS-E-ST-50-11_1411159 | 1 | Created | The service primitives that shall be associated with the broadcast channel service are: 1. TX_BROADCAST.request. 2. RX_BROADCAST.indication.
ECSS-E-ST-50-11C | ECSS - Current v1.0 | 6.3.3.2.1a | Requirement | ECSS-E-ST-50-11_1411160 | 1 | Created | The TX_BROADCAST.request primitive shall be used by the SpaceFibre network layer to request the SpaceFibre interface to send a broadcast message through a SpaceFibre broadcast channel.
ECSS-E-ST-50-11C | ECSS - Current v1.0 | 6.3.3.2.2a | Requirement | ECSS-E-ST-50-11_1411161 | 1 | Created | The TX_BROADCAST.request primitive shall provide the following parameters: 1. TX_BROADCAST.request (Broadcast Channel, Broadcast Type, STATUS, Message).
ECSS-E-ST-50-11C | ECSS - Current v1.0 | 6.3.3.2.3a | Requirement | ECSS-E-ST-50-11_1411162 | 1 | Created | When the SpaceFibre network layer has a broadcast message to send it shall generate a TX_BROADCAST.request primitive to request the SpaceFibre interface to send the broadcast message over a specific broadcast channel.
ECSS-E-ST-50-11C | ECSS - Current v1.0 | 6.3.3.2.4a | Requirement | ECSS-E-ST-50-11_1411163 | 1 | Created | On receipt of the TX_BROADCAST.request primitive the SpaceFibre interface shall send the broadcast message over the specified broadcast channel as soon as the current word has been sent or, when a broadcast frame is already being sent, at the end of that broadcast frame.
ECSS-E-ST-50-11C | ECSS - Current v1.0 | 6.3.3.3.1a | Requirement | ECSS-E-ST-50-11_1411164 | 1 | Created | The function of the RX_BROADCAST.indication primitive shall be to indicate to the SpaceFibre network layer that a broadcast message has arrived over a particular broadcast channel and to pass that message to the SpaceFibre network layer.
ECSS-E-ST-50-11C | ECSS - Current v1.0 | 6.3.3.3.2a | Requirement | ECSS-E-ST-50-11_1411165 | 1 | Created | The RX_BROADCAST.indication primitive shall have the following parameters: 1. RX_BROADCAST.indication (Broadcast Channel, Broadcast Type, STATUS, Message).
ECSS-E-ST-50-11C | ECSS - Current v1.0 | 6.3.3.3.3a | Requirement | ECSS-E-ST-50-11_1411166 | 1 | Created | The RX_BROADCAST.indication primitive shall be passed to the SpaceFibre network layer, when a valid broadcast message is received.
ECSS-E-ST-50-11C | ECSS - Current v1.0 | 6.3.3.3.4a | Requirement | ECSS-E-ST-50-11_1411167 | 1 | Created | The effect on receipt of the RX_BROADCAST.indication primitive by the SpaceFibre network layer shall be for the network layer to validate and forward valid broadcast messages.
ECSS-E-ST-50-11C | ECSS - Current v1.0 | 6.3.4.1a | Requirement | ECSS-E-ST-50-11_1411168 | 1 | Created | The service primitives that shall be associated with the schedule synchronisation service are: 1. SCHEDULE.request.
ECSS-E-ST-50-11C | ECSS - Current v1.0 | 6.3.4.2.1a | Requirement | ECSS-E-ST-50-11_1411169 | 1 | Created | The SCHEDULE.request primitive shall be used by the SpaceFibre network layer to pass current time-slot information to the Data Link layer in order to synchronise the scheduled QoS in each Data Link of a network.
ECSS-E-ST-50-11C | ECSS - Current v1.0 | 6.3.4.2.2a | Requirement | ECSS-E-ST-50-11_1411170 | 1 | Created | The SCHEDULE.request primitive shall provide the following parameters: 1. SCHEDULE.request (Time-Slot).
ECSS-E-ST-50-11C | ECSS - Current v1.0 | 6.3.4.2.3a | Requirement | ECSS-E-ST-50-11_1411171 | 1 | Created | When a routing switch or node receives new time-slot information within a broadcast message, the SpaceFibre network layer shall generate a SCHEDULE.request primitive to inform the Data Link layer of the value of the new time-slot.
ECSS-E-ST-50-11C | ECSS - Current v1.0 | 6.3.4.2.4a | Requirement | ECSS-E-ST-50-11_1411172 | 1 | Created | On receipt of the SCHEDULE.request primitive the Data Link layer shall use the time-slot information to end the previous time-slot and start the next one.
ECSS-E-ST-50-11C | ECSS - Current v1.0 | 6.4.1a | Requirement | ECSS-E-ST-50-11_1411173 | 1 | Created | The services that shall be associated with the Physical layer are: 1. Transfer Symbols service. 2. Control service.
ECSS-E-ST-50-11C | ECSS - Current v1.0 | 6.4.2.1a | Requirement | ECSS-E-ST-50-11_1411174 | 1 | Created | The service primitives that shall be associated with the Transfer Symbols service are: 1. TX_SYMBOL.request. 2. RX_10BITS.indication.
ECSS-E-ST-50-11C | ECSS - Current v1.0 | 6.4.2.2.1a | Requirement | ECSS-E-ST-50-11_1411175 | 1 | Created | The Lane layer shall pass a TX_SYMBOL.request primitive to the Physical layer to send a symbol over the SpaceFibre link.
ECSS-E-ST-50-11C | ECSS - Current v1.0 | 6.4.2.2.2a | Requirement | ECSS-E-ST-50-11_1411176 | 1 | Created | The TX_SYMBOL.request primitive shall provide the following parameters: 1. TX_SYMBOL.request (Symbol).
ECSS-E-ST-50-11C | ECSS - Current v1.0 | 6.4.2.2.3a | Requirement | ECSS-E-ST-50-11_1411177 | 1 | Created | The TX_SYMBOL.request primitive shall be passed to the Physical layer when the Lane layer has a symbol to send over the SpaceFibre link.
ECSS-E-ST-50-11C | ECSS - Current v1.0 | 6.4.2.2.4a | Requirement | ECSS-E-ST-50-11_1411178 | 1 | Created | On receipt of the TX_SYMBOL.request primitive the Physical layer shall serialise the symbol and send it over the SpaceFibre link.
ECSS-E-ST-50-11C | ECSS - Current v1.0 | 6.4.2.3.1a | Requirement | ECSS-E-ST-50-11_1411179 | 1 | Created | The Physical layer shall pass an RX_10BITS.indication primitive to the Lane layer to indicate that a symbol has been received and de-serialised.
ECSS-E-ST-50-11C | ECSS - Current v1.0 | 6.4.2.3.2a | Requirement | ECSS-E-ST-50-11_1411180 | 1 | Created | The RX_10BITS.indication primitive shall have the following parameters: 1. RX_10BITS.indication (10-bits).
ECSS-E-ST-50-11C | ECSS - Current v1.0 | 6.4.2.3.3a | Requirement | ECSS-E-ST-50-11_1411181 | 1 | Created | The RX_10BITS.indication primitive shall be passed to the Lane layer when a symbol is received over the SpaceFibre link and de-serialised.
ECSS-E-ST-50-11C | ECSS - Current v1.0 | 6.4.2.3.4a | Requirement | ECSS-E-ST-50-11_1411182 | 1 | Created | The effect on receipt of the RX_10BITS.indication primitive by the Physical layer shall be that the symbol is passed to the Lane layer.
ECSS-E-ST-50-11C | ECSS - Current v1.0 | 6.4.3.1a | Requirement | ECSS-E-ST-50-11_1411183 | 1 | Created | The service primitives that shall be associated with the Control service are: 1. PHYSICAL_CONTROL.request. 2. PHYSICAL_STATUS.indication.
ECSS-E-ST-50-11C | ECSS - Current v1.0 | 6.4.3.2.1a | Requirement | ECSS-E-ST-50-11_1411184 | 1 | Created | The Lane layer shall pass a PHYSICAL_CONTROL.request primitive to the Physical layer to control the operation of the Physical layer.
ECSS-E-ST-50-11C | ECSS - Current v1.0 | 6.4.3.2.2a | Requirement | ECSS-E-ST-50-11_1411185 | 1 | Created | The PHYSICAL_CONTROL.request primitive shall provide the following parameters: 1. PHYSICAL_CONTROL.request (Enable TX, Enable RX, Invert RX Polarity).
ECSS-E-ST-50-11C | ECSS - Current v1.0 | 6.4.3.2.3a | Requirement | ECSS-E-ST-50-11_1411186 | 1 | Created | The PHYSICAL_CONTROL.request primitive shall be passed to the Physical layer when the Lane layer needs to control the operation of the Physical layer.
ECSS-E-ST-50-11C | ECSS - Current v1.0 | 6.4.3.2.4a | Requirement | ECSS-E-ST-50-11_1411187 | 1 | Created | On receipt of the PHYSICAL_CONTROL.request primitive the Physical layer shall set the operating mode of the Physical layer according to the control parameters passed in the PHYSICAL_CONTROL.request primitive.
ECSS-E-ST-50-11C | ECSS - Current v1.0 | 6.4.3.3.1a | Requirement | ECSS-E-ST-50-11_1411188 | 1 | Created | The Physical layer shall pass a PHYSICAL_STATUS.indication primitive to the Lane layer to indicate that the status of the Physical layer has changed.
ECSS-E-ST-50-11C | ECSS - Current v1.0 | 6.4.3.3.2a | Requirement | ECSS-E-ST-50-11_1411189 | 1 | Created | The PHYSICAL_STATUS.indication primitive shall have the following parameters: 1. PHYSICAL_STATUS.indication (LossOfSignal).
ECSS-E-ST-50-11C | ECSS - Current v1.0 | 6.4.3.3.3a | Requirement | ECSS-E-ST-50-11_1411190 | 1 | Created | The PHYSICAL_STATUS.indication primitive shall be passed to the Lane layer when the Physical layer status has changed.
ECSS-E-ST-50-11C | ECSS - Current v1.0 | 6.4.3.3.4a | Requirement | ECSS-E-ST-50-11_1411191 | 1 | Created | On receipt of the PHYSICAL_STATUS.indication primitive the Lane layer shall react depending on the Physical layer status.
ECSS-E-ST-50-11C | ECSS - Current v1.0 | 6.5.1a | Requirement | ECSS-E-ST-50-11_1411192 | 1 | Created | The services that shall be associated with the Management Information Base are: 1. Link Management service.
ECSS-E-ST-50-11C | ECSS - Current v1.0 | 6.5.2.1a | Requirement | ECSS-E-ST-50-11_1411193 | 1 | Created | The service primitives that shall be associated with the Link Management service are: 1. SET_MANAGEMENT_PARAMETER.request. 2. GET_MANAGEMENT_PARAMETER.request.
ECSS-E-ST-50-11C | ECSS - Current v1.0 | 6.5.2.2.1a | Requirement | ECSS-E-ST-50-11_1411194 | 1 | Created | The function of the SET_MANAGEMENT_PARAMETER.request primitive shall be to set a management parameter of a SpaceFibre node or routing switch on the SpaceFibre network.
ECSS-E-ST-50-11C | ECSS - Current v1.0 | 6.5.2.2.2a | Requirement | ECSS-E-ST-50-11_1411195 | 1 | Created | The SET_MANAGEMENT_PARAMETER.request primitive shall provide parameters as follows: 1. SET_MANAGEMENT_PARAMETER.request (Parameter Identifier, New Parameter Value).
ECSS-E-ST-50-11C | ECSS - Current v1.0 | 6.5.2.2.3a | Requirement | ECSS-E-ST-50-11_1411196 | 1 | Created | The SET_MANAGEMENT_PARAMETER.request primitive shall be generated to change a management parameter in the SpaceFibre port.
ECSS-E-ST-50-11C | ECSS - Current v1.0 | 6.5.2.2.4a | Requirement | ECSS-E-ST-50-11_1411197 | 1 | Created | The effect on receipt of the SET_MANAGEMENT_PARAMETER.request primitive shall be to update the specified management parameter with the new value provided in the request.
ECSS-E-ST-50-11C | ECSS - Current v1.0 | 6.5.2.3.1a | Requirement | ECSS-E-ST-50-11_1411198 | 1 | Created | The function of the GET_MANAGEMENT_PARAMETER.request primitive shall be to get the value of a management parameter from the SpaceFibre interface.
ECSS-E-ST-50-11C | ECSS - Current v1.0 | 6.5.2.3.2a | Requirement | ECSS-E-ST-50-11_1411199 | 1 | Created | The GET_MANAGEMENT_PARAMETER.request primitive shall provide parameters as follows: 1. GET_MANAGEMENT_PARAMETER.request (Parameter Identifier).
ECSS-E-ST-50-11C | ECSS - Current v1.0 | 6.5.2.3.3a | Requirement | ECSS-E-ST-50-11_1411200 | 1 | Created | The GET_MANAGEMENT_PARAMETER.request primitive shall be generated to read the value of a management parameter in the SpaceFibre interface.
ECSS-E-ST-50-11C | ECSS - Current v1.0 | 6.5.2.3.4a | Requirement | ECSS-E-ST-50-11_1411201 | 1 | Created | The effect on receipt of the GET_MANAGEMENT_PARAMETER.request primitive shall be for the SpaceFibre interface to provide the value of the specified management parameter.
ECSS-E-ST-50-12C Rev.1 | ECSS - Current v1.0 | 5.2.1a | Requirement | ECSS-E-ST-50-12_1420001 | 1 | Created | The SpaceWire protocol stack shall have a Network layer, Data Link layer, Encoding layer, Physical layer and Management information base. | NOTE The SpaceWire protocol stack is illustrated in Figure 5-1.
ECSS-E-ST-50-12C Rev.1 | ECSS - Current v1.0 | 5.2.2a | Requirement | ECSS-E-ST-50-12_1420002 | 1 | Created | The SpaceWire Network layer shall provide three principal services: 1. A packet service which sends and receives packets over a SpaceWire network. 2. A time-code service which sends and receives time-codes over a SpaceWire network. 3. A distributed interrupt service which sends and receives distributed interrupts over a SpaceWire Network.
ECSS-E-ST-50-12C Rev.1 | ECSS - Current v1.0 | 5.2.2b | Requirement | ECSS-E-ST-50-12_1420003 | 1 | Created | A SpaceWire implementation shall support the packet service, optionally support the time-code service and optionally support the distributed interrupt service.
ECSS-E-ST-50-12C Rev.1 | ECSS - Current v1.0 | 5.2.2c | Requirement | ECSS-E-ST-50-12_1420004 | 1 | Created | The SpaceWire Network layer shall accept service requests from user applications.
ECSS-E-ST-50-12C Rev.1 | ECSS - Current v1.0 | 5.2.2d | Requirement | ECSS-E-ST-50-12_1420005 | 1 | Created | The SpaceWire Network layer shall be responsible for transferring SpaceWire packets, time-codes and distributed interrupts over a SpaceWire Network.
ECSS-E-ST-50-12C Rev.1 | ECSS - Current v1.0 | 5.2.2e | Requirement | ECSS-E-ST-50-12_1420006 | 1 | Created | The SpaceWire Network layer shall use the services of the SpaceWire Data Link Layer.
ECSS-E-ST-50-12C Rev.1 | ECSS - Current v1.0 | 5.2.3a | Requirement | ECSS-E-ST-50-12_1420007 | 1 | Created | The SpaceWire Data Link layer shall provide two services: 1. An N-Char service which sends and receives N-Chars (the components of packets) over a SpaceWire link. 2. A broadcast code service which sends and receives broadcast codes (time-codes and distributed interrupt codes) over a SpaceWire link.
ECSS-E-ST-50-12C Rev.1 | ECSS - Current v1.0 | 5.2.3b | Requirement | ECSS-E-ST-50-12_1420008 | 1 | Created | The Data Link layer shall accept service requests from the network layer.
ECSS-E-ST-50-12C Rev.1 | ECSS - Current v1.0 | 5.2.3c | Requirement | ECSS-E-ST-50-12_1420009 | 1 | Created | The Data Link layer shall be responsible for establishing communications across the SpaceWire link, for controlling the flow of information over the link, for sending and receiving N-Chars, for sending and receiving broadcast codes and for re-establishing communications across the link after errors that occur over the link.
ECSS-E-ST-50-12C Rev.1 | ECSS - Current v1.0 | 5.2.3d | Requirement | ECSS-E-ST-50-12_1420010 | 1 | Created | The Data Link layer shall use the services of the SpaceWire encoding layer.
ECSS-E-ST-50-12C Rev.1 | ECSS - Current v1.0 | 5.2.4a | Requirement | ECSS-E-ST-50-12_1420011 | 1 | Created | The SpaceWire encoding layer shall provide two services: 1. A character encoding service which encodes characters and control codes into symbols, serialise those symbols and data-strobe encode them ready for transmission over the SpaceWire physical layer. 2. A character decoding service which recovers the data bit stream from the data-strobe signals received from the physical layer, de-serialise that bit-stream, and decode the resulting symbols into characters and control codes.
ECSS-E-ST-50-12C Rev.1 | ECSS - Current v1.0 | 5.2.4b | Requirement | ECSS-E-ST-50-12_1420012 | 1 | Created | The Encoding layer shall accept service requests from the SpaceWire data link layer.
ECSS-E-ST-50-12C Rev.1 | ECSS - Current v1.0 | 5.2.4c | Requirement | ECSS-E-ST-50-12_1420013 | 1 | Created | The Encoding layer shall be responsible for encoding and decoding of characters into a form suitable for sending over the SpaceWire physical layer.
ECSS-E-ST-50-12C Rev.1 | ECSS - Current v1.0 | 5.2.4d | Requirement | ECSS-E-ST-50-12_1420014 | 1 | Created | The Encoding layer shall use the services of the SpaceWire physical layer.
ECSS-E-ST-50-12C Rev.1 | ECSS - Current v1.0 | 5.2.5a | Requirement | ECSS-E-ST-50-12_1420015 | 1 | Created | The SpaceWire Physical layer shall provide two services: 1. A transmit service which transmits the data and strobe signals from the encoding layer over the physical medium. 2. A receive service which receives the data and strobe signals from the physical medium and passes them to the encoding layer.
ECSS-E-ST-50-12C Rev.1 | ECSS - Current v1.0 | 5.2.5b | Requirement | ECSS-E-ST-50-12_1420016 | 1 | Created | The SpaceWire Physical layer shall accept service requests from the encoding layer.
ECSS-E-ST-50-12C Rev.1 | ECSS - Current v1.0 | 5.2.5c | Requirement | ECSS-E-ST-50-12_1420017 | 1 | Created | The SpaceWire Physical layer shall be responsible for transmitting and receiving the data and strobe signals over PCB tracks, connectors and cable assemblies.
ECSS-E-ST-50-12C Rev.1 | ECSS - Current v1.0 | 5.2.6a | Requirement | ECSS-E-ST-50-12_1420018 | 1 | Created | The SpaceWire Management Information Base shall provide two services: 1. A set parameter service which writes control or configuration information to the other SpaceWire layers. 2. A get status service which reads the status or current configuration or control values of the other SpaceWire layers.
ECSS-E-ST-50-12C Rev.1 | ECSS - Current v1.0 | 5.2.6b | Requirement | ECSS-E-ST-50-12_1420019 | 1 | Created | The SpaceWire Management Information Base shall accept service requests from a user application.
ECSS-E-ST-50-12C Rev.1 | ECSS - Current v1.0 | 5.2.6c | Requirement | ECSS-E-ST-50-12_1420020 | 1 | Created | The SpaceWire Management Information Base shall be responsible for configuring, controlling and monitoring the operation of the other SpaceWire layers.
ECSS-E-ST-50-12C Rev.1 | ECSS - Current v1.0 | 5.2.6d | Requirement | ECSS-E-ST-50-12_1420021 | 1 | Created | The SpaceWire Management Information Base shall have direct access to the relevant configuration parameters, control parameters and status parameters in the network layer, data link layer, encoding layer and physical layer.
ECSS-E-ST-50-12C Rev.1 | ECSS - Current v1.0 | 5.2.8a | Requirement | ECSS-E-ST-50-12_1420022 | 1 | Created | A SpaceWire Port shall incorporate a SpaceWire port interface which comprises a packet transmit interface, a packet receive interface, an optional broadcast code transmit interface and an optional broadcast code receive interface.
ECSS-E-ST-50-12C Rev.1 | ECSS - Current v1.0 | 5.2.8b | Requirement | ECSS-E-ST-50-12_1420023 | 1 | Created | A SpaceWire Port shall incorporate a transmit FIFO (TX FIFO) which stores N-Chars provided by the application via the SpaceWire port interface until they can be sent across the link.
ECSS-E-ST-50-12C Rev.1 | ECSS - Current v1.0 | 5.2.8c | Requirement | ECSS-E-ST-50-12_1420024 | 1 | Created | A SpaceWire Port shall incorporate a receive FIFO (RX FIFO) which stores received N-Chars until they can be read by the application via the SpaceWire port interface.
ECSS-E-ST-50-12C Rev.1 | ECSS - Current v1.0 | 5.2.8d | Requirement | ECSS-E-ST-50-12_1420025 | 1 | Created | A SpaceWire Port shall incorporate a flow control manager which manages the flow of data over the link, preventing data from being sent when there is no space for it in the receive FIFO.
ECSS-E-ST-50-12C Rev.1 | ECSS - Current v1.0 | 5.2.8e | Requirement | ECSS-E-ST-50-12_1420026 | 1 | Created | A SpaceWire Port shall incorporate a link state machine which is responsible for controlling the starting of a link and its recovery from errors.
ECSS-E-ST-50-12C Rev.1 | ECSS - Current v1.0 | 5.2.8f | Requirement | ECSS-E-ST-50-12_1420027 | 1 | Created | A SpaceWire Port shall incorporate a transmitter which is responsible for encoding the characters to be sent over the link into symbols, serialising those symbols into a bit stream and encoding the bit stream into a data and strobe pair of signals.
ECSS-E-ST-50-12C Rev.1 | ECSS - Current v1.0 | 5.2.8g | Requirement | ECSS-E-ST-50-12_1420028 | 1 | Created | A SpaceWire Port shall incorporate a receiver which is responsible for decoding the received data and strobe pair of signals into a data bit stream, de-serialising that bit stream into symbols and decoding the received symbols into characters.
ECSS-E-ST-50-12C Rev.1 | ECSS - Current v1.0 | 5.2.8h | Requirement | ECSS-E-ST-50-12_1420029 | 1 | Created | A SpaceWire Port shall incorporate a pair of line drivers which convert the data and strobe signals into LVDS or LVTTL signals for driving across the link.
ECSS-E-ST-50-12C Rev.1 | ECSS - Current v1.0 | 5.2.8i | Requirement | ECSS-E-ST-50-12_1420030 | 1 | Created | A SpaceWire Port shall incorporate a pair of line receivers which receive the LVDS or LVTTL signals and recover the data and strobe signals that were driven across the link. | NOTE The SpaceWire port architecture is illustrated in Figure 5-2.
ECSS-E-ST-50-12C Rev.1 | ECSS - Current v1.0 | 5.3.2.2a | Requirement | ECSS-E-ST-50-12_1420031 | 1 | Created | The SpaceWire cable shall carry four differential signals.
ECSS-E-ST-50-12C Rev.1 | ECSS - Current v1.0 | 5.3.2.2b | Requirement | ECSS-E-ST-50-12_1420032 | 1 | Created | The SpaceWire cable shall comprise four screened twisted-pairs with an overall shield constructed according to ESCC 3902/003 or ESCC 3902/004. | NOTE ESCC 3902/003 describes variants of the SpaceWire cable to suit a range of spacecraft on-board applications. ESCC 3902/004 describes a low-mass variant of the SpaceWire cable.
ECSS-E-ST-50-12C Rev.1 | ECSS - Current v1.0 | 5.3.2.2c | Permission | ECSS-E-ST-50-12_1420033 | 1 | Created | For Type B cable assemblies, specified in clause 5.3.4.4, alternative forms of cable construction may be used provided that the cable characteristics fulfil the requirements in clauses 5.3.2.3 to 5.3.2.6. | NOTE This is to permit special forms of cable construction for specific applications.
ECSS-E-ST-50-12C Rev.1 | ECSS - Current v1.0 | 5.3.2.3a | Requirement | ECSS-E-ST-50-12_1420034 | 1 | Created | The characteristic impedance of each differential signal pair shall be 100 Ohm ± 6 Ohm.
ECSS-E-ST-50-12C Rev.1 | ECSS - Current v1.0 | 5.3.2.3b | Requirement | ECSS-E-ST-50-12_1420035 | 1 | Created | The characteristic impedance of each differential signal pair shall be verified according to MIL-DTL-17J:2014, Para. 4.8.7, using a time domain reflectometer (TDR) with a rise time of 150 ps or less.
ECSS-E-ST-50-12C Rev.1 | ECSS - Current v1.0 | 5.3.2.4a | Requirement | ECSS-E-ST-50-12_1420036 | 1 | Created | The difference in delay of the two conductors forming a differential signal pair shall be less than 0,1 ns/m. | NOTE This is consistent with the ESCC 3902/003 and ESCC 3902/004 specifications.
ECSS-E-ST-50-12C Rev.1 | ECSS - Current v1.0 | 5.3.2.4b | Requirement | ECSS-E-ST-50-12_1420037 | 1 | Created | The pair-to-pair skew for the four shielded, twisted pairs cable shall be less than 0,1 ns/m. | NOTE This is straightforward to measure, unlike intra-pair skew. This gives rise to 1 ns skew for a cable of 10 m length.
ECSS-E-ST-50-12C Rev.1 | ECSS - Current v1.0 | 5.3.2.4c | Permission | ECSS-E-ST-50-12_1420038 | 1 | Created | The inter-pair skew for the four shielded, twisted pair cable may be more than 0,1 ns/m provided that when incorporated in a cable assembly the overall Data-Strobe skew budget requirement for the SpaceWire link is met, see clause 5.3.7.
ECSS-E-ST-50-12C Rev.1 | ECSS - Current v1.0 | 5.3.2.5a | Requirement | ECSS-E-ST-50-12_1420039 | 1 | Created | The average insertion loss in decibel per meter through each differential pair in a SpaceWire cable, shall be less than the values determined by equation [5-1] from 1 MHz to 500 MHz: where: f is the Nyquist frequency in MHz k1 is a constant k2 is a constant k3 is a constant | NOTE The insertion loss value is retrieved at the Nyquist frequency applicable at the receiver, which e.g. is 100 MHz for a 200 Mbps link or 200 MHz for a 400 Mbps link.
ECSS-E-ST-50-12C Rev.1 | ECSS - Current v1.0 | 5.3.2.5b | Requirement | ECSS-E-ST-50-12_1420040 | 1 | Created | For a SpaceWire cable constructed in accordance with 5.3.2.3a and 5.3.2.3b, and with differential pairs consisting of 28 AWG wires, the constants in Table 5-1 shall be used in conjunction with equation [5-1] to determine the upper limit of the average insertion loss in decibel per meter.
ECSS-E-ST-50-12C Rev.1 | ECSS - Current v1.0 | 5.3.2.5c | Recommendation | ECSS-E-ST-50-12_1420042 | 1 | Created | The values calculated in 5.3.2.5b should be rounded in accordance with Table 5-2. | NOTE The resulting insertion loss values in Table 5-2 from 1 MHz up to 500MHz concern the cable only. The additional losses due to the connectors of a SpaceWire cable assembly are not taken into account. The values in Table 5-2 have been rounded.
ECSS-E-ST-50-12C Rev.1 | ECSS - Current v1.0 | 5.3.2.5d | Requirement | ECSS-E-ST-50-12_1420044 | 1 | Created | For a SpaceWire cable constructed in accordance with 5.3.2.2a and 5.3.2.2b and with differential pairs consisting of 26 AWG wires, the constants in Table 5-3 shall be used in conjunction with equation [5-1] to determine the upper limit of the average insertion loss in decibel per meter.
ECSS-E-ST-50-12C Rev.1 | ECSS - Current v1.0 | 5.3.2.5e | Recommendation | ECSS-E-ST-50-12_1420046 | 1 | Created | The values calculated in 5.3.2.5d should be rounded in accordance with Table 5-4. | NOTE The resulting insertion loss values in Table 5-4 from 1 up to 500 MHz concern the cable only. The additional losses due to the connectors of a SpaceWire cable assembly are not taken into account. The values in Table 5-4 have been rounded.
ECSS-E-ST-50-12C Rev.1 | ECSS - Current v1.0 | 5.3.2.5f | Recommendation | ECSS-E-ST-50-12_1420048 | 1 | Created | For a SpaceWire cable constructed in accordance with 5.3.2.2c, the constants in Table 5-1 should be used in conjunction with equation [5-1] to determine the upper limit of the average insertion loss in decibel per meter.
ECSS-E-ST-50-12C Rev.1 | ECSS - Current v1.0 | 5.3.2.6a | Requirement | ECSS-E-ST-50-12_1420049 | 1 | Created | The SpaceWire cable shall conform to the PSNEXT and PSELFEXT values in Table 5-5 and Table 5-6 respectively. | NOTE These values are achievable on cable alone. On assemblies with MDM 9-pin connectors these values cannot be achieved. This performance can be met with EMI and crosstalk optimised connectors.
ECSS-E-ST-50-12C Rev.1 | ECSS - Current v1.0 | 5.3.3.1a | Requirement | ECSS-E-ST-50-12_1420052 | 1 | Created | The connectors for the SpaceWire cable assembly shall be either Type A, or Type B.
ECSS-E-ST-50-12C Rev.1 | ECSS - Current v1.0 | 5.3.3.1b | Requirement | ECSS-E-ST-50-12_1420053 | 1 | Created | The Type A SpaceWire connector shall be a micro­miniature D­type connector with nine crimp contacts, as defined in ESCC 3401/029 and ESCC 3401/077.
ECSS-E-ST-50-12C Rev.1 | ECSS - Current v1.0 | 5.3.3.1c | Requirement | ECSS-E-ST-50-12_1420054 | 1 | Created | The Type B SpaceWire connector shall be a connector with the following characteristics: 1. Contact pairs with differential impedance of 100 Ohm ± 6 Ohm. 2. Compatible with cables defined in 5.3.2.2. 3. Compatible with the space environment as defined in ESCC 3401. | NOTE This is to allow various connectors to be used for SpaceWire provided that they meet the conform to 5.3.3.1c. This prevents a connector which has the wrong impedance, for example, from being considered as a SpaceWire connector. It is possible that several different connectors are all classed as Type B connectors, which is acceptable as the aim is to distinguish the Type A connectors from other connectors that have the correct impedance etc. for SpaceWire. Other non-impedance matched connectors are not recommended.
ECSS-E-ST-50-12C Rev.1 | ECSS - Current v1.0 | 5.3.3.2a | Requirement | ECSS-E-ST-50-12_1420055 | 1 | Created | Connectors with female contacts shall be used on circuit boards and unit assemblies to which SpaceWire cables are attached.
ECSS-E-ST-50-12C Rev.1 | ECSS - Current v1.0 | 5.3.3.2b | Requirement | ECSS-E-ST-50-12_1420056 | 1 | Created | Connectors with female contacts used on circuit boards and unit assemblies shall have pin 3 connected to circuit ground. | NOTE This is to prevent a floating conductor in a Type A connector and cable assembly and to provide backwards compatibility with Type AL cable assemblies.
ECSS-E-ST-50-12C Rev.1 | ECSS - Current v1.0 | 5.3.3.2c | Requirement | ECSS-E-ST-50-12_1420057 | 1 | Created | Connectors with female contacts that are attached to wire conductors shall: 1. Directly solder or crimp the wire conductors to the contacts. 2. Conform to ECSS-Q-ST-70-08 when conductors are soldered. 3. Conform to ECSS-Q-ST-70-26 when conducts are crimped.
ECSS-E-ST-50-12C Rev.1 | ECSS - Current v1.0 | 5.3.3.2d | Requirement | ECSS-E-ST-50-12_1420058 | 1 | Created | The connection electrical resistance between a mated connector with male contacts and a connector with female contacts shall be less than 10 mOhm at DC. | NOTE The connection between the mated connector with male contacts and a connector with female contacts is a low broadband impedance connection. This is difficult to measure but is ensured by the design of the interface between the body of the mated connector with male contacts and connector with female contacts.
ECSS-E-ST-50-12C Rev.1 | ECSS - Current v1.0 | 5.3.3.2e | Recommendation | ECSS-E-ST-50-12_1420059 | 1 | Created | The connection electrical resistance between the body of the connector with female contacts and unit ground should be less than 10 mOhm at DC. | NOTE The body of the connector with female contacts is connected to the board or unit chassis with a low broadband impedance connection: for example, either by a mechanical mount of a connector on metal wall or on a PCB with chassis connection. This is difficult to measure but is ensured by the design of the interface between the body of the connector with female contacts and the unit chassis.
ECSS-E-ST-50-12C Rev.1 | ECSS - Current v1.0 | 5.3.3.2f | Recommendation | ECSS-E-ST-50-12_1420060 | 1 | Created | The connector with female contacts should include a conductive gasket for EMI improvement.
ECSS-E-ST-50-12C Rev.1 | ECSS - Current v1.0 | 5.3.3.2g | Recommendation | ECSS-E-ST-50-12_1420061 | 1 | Created | On flight units, connectors with female contacts and flying leads should be used for connection to a PCB. | NOTE This is to improve robustness against mechanical shock and vibration compared to PCB mounting connectors.
ECSS-E-ST-50-12C Rev.1 | ECSS - Current v1.0 | 5.3.3.3a | Requirement | ECSS-E-ST-50-12_1420062 | 1 | Created | Connectors with male contacts shall be used on cable assemblies.
ECSS-E-ST-50-12C Rev.1 | ECSS - Current v1.0 | 5.3.3.3b | Requirement | ECSS-E-ST-50-12_1420063 | 1 | Created | The SpaceWire conductors shall be directly soldered or crimped to the contacts.
ECSS-E-ST-50-12C Rev.1 | ECSS - Current v1.0 | 5.3.3.3c | Requirement | ECSS-E-ST-50-12_1420064 | 1 | Created | Soldering shall conform to ECSS-Q-ST-70-08.
ECSS-E-ST-50-12C Rev.1 | ECSS - Current v1.0 | 5.3.3.3d | Requirement | ECSS-E-ST-50-12_1420065 | 1 | Created | Crimping shall conform to ECSS-Q-ST-70-26.
ECSS-E-ST-50-12C Rev.1 | ECSS - Current v1.0 | 5.3.3.4.1a | Requirement | ECSS-E-ST-50-12_1420066 | 1 | Created | The connector contacts shall be identified according to Table 5-7 and Figure 5-3. | NOTE 1 Pin 3 is connected to circuit ground when using cable assembly Type AL and is not connected when using cable assembly Type A. See clause 5.3.4.3 for details. NOTE 2 Type A cable assemblies are also recommended for use with equipment that have pin 3 connected to circuit ground. A connection to the inner shields is not made, because pin 3 is not connected in Type A cable assemblies.
ECSS-E-ST-50-12C Rev.1 | ECSS - Current v1.0 | 5.3.3.4.2a | Requirement | ECSS-E-ST-50-12_1420069 | 1 | Created | The assignment of signals to connector contacts shall be defined by the supplier.
ECSS-E-ST-50-12C Rev.1 | ECSS - Current v1.0 | 5.3.3.4.2b | Requirement | ECSS-E-ST-50-12_1420070 | 1 | Created | The two signals in each pair of conductors (Din+ and Din, Sin+ and Sin-, Dout+ and Dout-, Sout+ and Sout-) shall be assigned to adjacent pins of the connector.
ECSS-E-ST-50-12C Rev.1 | ECSS - Current v1.0 | 5.3.3.4.2c | Requirement | ECSS-E-ST-50-12_1420071 | 1 | Created | No connector pin shall be connected to the cable shield.
ECSS-E-ST-50-12C Rev.1 | ECSS - Current v1.0 | 5.3.3.4.2d | Requirement | ECSS-E-ST-50-12_1420072 | 1 | Created | The outer shield of the cable, where one is present, shall be circularly connected to the connector body.
ECSS-E-ST-50-12C Rev.1 | ECSS - Current v1.0 | 5.3.3.4.2e | Requirement | ECSS-E-ST-50-12_1420073 | 1 | Created | If the connector design allows it, the inner shields shall be circularly connected to the connector body.
ECSS-E-ST-50-12C Rev.1 | ECSS - Current v1.0 | 5.3.3.5a | Recommendation | ECSS-E-ST-50-12_1420074 | 1 | Created | Flying lead connectors should be used for connection to a PCB.
ECSS-E-ST-50-12C Rev.1 | ECSS - Current v1.0 | 5.3.3.5b | Recommendation | ECSS-E-ST-50-12_1420075 | 1 | Created | Flying lead connectors used for connection to a PCB should have: 1. All the leads cropped to a short length of less than 25 mm, each with a length difference of less than 3 mm; 2. The wires forming each differential signal pairs twisted together. | NOTE This helps to minimize the discontinuity in impedance caused by the connector.
ECSS-E-ST-50-12C Rev.1 | ECSS - Current v1.0 | 5.3.3.5c | Recommendation | ECSS-E-ST-50-12_1420076 | 1 | Created | PCB mounting right‐angled connectors should not be used.
ECSS-E-ST-50-12C Rev.1 | ECSS - Current v1.0 | 5.3.3.5d | Requirement | ECSS-E-ST-50-12_1420077 | 1 | Created | If a PCB mounting connector is used where one half of the differential signal pair in the connector is longer than that of the other half, track length compensation shall be performed at the connector end of the PCB tracks such that the two halves of the differential signal travel together down the PCB track or out of the connector to a cable assembly. | NOTE 1 For example, one half of a differential signal pair is D+ and the other half is D-. NOTE 2 The reason for this is that in a right-angle connector the topmost row of pins on the right‐angled connector has longer leads than the bottom row.
ECSS-E-ST-50-12C Rev.1 | ECSS - Current v1.0 | 5.3.4.1a | Requirement | ECSS-E-ST-50-12_1420078 | 1 | Created | Cable assemblies shall consist of one of the following alternatives: 1. Two Type A connectors with male contacts joined by a length of cable; 2. Two Type B connectors joined by a length of cable; 3. A Type A connector with male contacts and a Type B connector joined by a length of cable.
ECSS-E-ST-50-12C Rev.1 | ECSS - Current v1.0 | 5.3.4.1b | Requirement | ECSS-E-ST-50-12_1420079 | 1 | Created | A metal backshell shall be used for each connector to create, together with the outer shield, a continuous conductive barrier. | NOTE Its secondary purpose can be to facilitate the termination of the inner shields.
ECSS-E-ST-50-12C Rev.1 | ECSS - Current v1.0 | 5.3.4.1c | Requirement | ECSS-E-ST-50-12_1420080 | 1 | Created | The outer shield of the cable shall be 360° terminated to the connector backshell via a low impedance connection which has a DC resistance of less than 10 mOhm.
ECSS-E-ST-50-12C Rev.1 | ECSS - Current v1.0 | 5.3.4.1d | Requirement | ECSS-E-ST-50-12_1420081 | 1 | Created | There shall be a low connection impedance between the main body of the connector and the backshell which has a DC resistance of less than 10 mOhm.
ECSS-E-ST-50-12C Rev.1 | ECSS - Current v1.0 | 5.3.4.1e | Requirement | ECSS-E-ST-50-12_1420082 | 1 | Created | A cable assembly shall have a low impedance between the connector body at each end of the assembled cable with a DC resistance of less than 1 Ohm." | NOTE A low broadband impedance connection is used connecting the shield to the body of the connector with male contacts in a cable assembly. This is difficult to measure but is ensured by the design of the termination of the outer shield to the body of the connector with male contacts.
ECSS-E-ST-50-12C Rev.1 | ECSS - Current v1.0 | 5.3.4.1f | Requirement | ECSS-E-ST-50-12_1420083 | 1 | Created | When the inner shields of the SpaceWire cable are connected to the connector body, it shall be by a low impedance connection, which has a DC resistance of less than 10 mOhm.
ECSS-E-ST-50-12C Rev.1 | ECSS - Current v1.0 | 5.3.4.1g | Requirement | ECSS-E-ST-50-12_1420084 | 1 | Created | Any pigtails used to connect the inner shields to the backshell shall be less than 2 cm in length.
ECSS-E-ST-50-12C Rev.1 | ECSS - Current v1.0 | 5.3.4.2a | Requirement | ECSS-E-ST-50-12_1420085 | 1 | Created | The maximum length of the cable assembly shall be determined by data to strobe skew, jitter, and signal attenuation. | NOTE 1 The maximum length depends on the specification of the cable. For shorter length and for small bend radii, flexible cable can be used as long as the signal quality is according to clauses 5.3.6 and 5.3.7. NOTE 2 Longer length cables can be used at slow data signalling rates provided that the received signal levels and minimum edge separation timings are satisfied at the operating data signalling rate.
ECSS-E-ST-50-12C Rev.1 | ECSS - Current v1.0 | 5.3.4.2b | Requirement | ECSS-E-ST-50-12_1420086 | 1 | Created | The maximum permitted inter-pair skew of a cable assembly shall be the maximum inter-pair skew of the cable, as defined in 5.3.2.4, plus 0.07 ns. | NOTE The value 0,07 ns covers the skew in the connectors at both ends of the cable assembly.
ECSS-E-ST-50-12C Rev.1 | ECSS - Current v1.0 | 5.3.4.2c | Requirement | ECSS-E-ST-50-12_1420087 | 1 | Created | The maximum intra-pair skew permitted on a cable assembly shall be less than ±0,5 ns.
ECSS-E-ST-50-12C Rev.1 | ECSS - Current v1.0 | 5.3.4.2d | Requirement | ECSS-E-ST-50-12_1420088 | 1 | Created | The insertion loss through each differential pair in a cable assembly shall be less than 7 dB at frequencies up to 1,5 times the data signalling rate. | NOTE 7 dB insertion loss corresponds to a signal of 250 mV dropping to approximately 110 mV when travelling one direction along the cable assembly, giving 10% margin above the 100 mV threshold. For a 200 Mbps signal, the frequency at which the insertion loss is measured is 300 MHz.
ECSS-E-ST-50-12C Rev.1 | ECSS - Current v1.0 | 5.3.4.3.1a | Requirement | ECSS-E-ST-50-12_1420089 | 1 | Created | Two types of standard cable assembly shall be permitted using Type A connectors: Type A and Type AL.
ECSS-E-ST-50-12C Rev.1 | ECSS - Current v1.0 | 5.3.4.3.2a | Requirement | ECSS-E-ST-50-12_1420090 | 1 | Created | Cable assembly A shall use Type A connectors and cable with an outer shield as defined in clause 5.3.2.2.
ECSS-E-ST-50-12C Rev.1 | ECSS - Current v1.0 | 5.3.4.3.2b | Requirement | ECSS-E-ST-50-12_1420091 | 1 | Created | The connector contacts for cable assembly Type A shall be terminated as shown in Figure 5-4 and Table 5-8. | NOTE The cable signal wires cross over to achieve the necessary transmit to receive interconnection, e.g. Dout+ is connected to Din+.
ECSS-E-ST-50-12C Rev.1 | ECSS - Current v1.0 | 5.3.4.3.2c | Requirement | ECSS-E-ST-50-12_1420094 | 1 | Created | Pin 3 of the connector shall be left unconnected.
ECSS-E-ST-50-12C Rev.1 | ECSS - Current v1.0 | 5.3.4.3.2d | Requirement | ECSS-E-ST-50-12_1420095 | 1 | Created | The individual shields of each of the four differential signal pairs shall be bonded to the connector shell.
ECSS-E-ST-50-12C Rev.1 | ECSS - Current v1.0 | 5.3.4.3.2e | Requirement | ECSS-E-ST-50-12_1420096 | 1 | Created | The differential far end and near end crosstalk (FEXT and NEXT) between any two pairs in the SpaceWire cable assembly shall be less than -20 dB up to 1 GHz. | NOTE Most of the crosstalk is due to the connectors when Type A connectors are used.
ECSS-E-ST-50-12C Rev.1 | ECSS - Current v1.0 | 5.3.4.3.2f | Requirement | ECSS-E-ST-50-12_1420097 | 1 | Created | A Type A cable assembly shall be labelled with the text "SpaceWire Type A”.
ECSS-E-ST-50-12C Rev.1 | ECSS - Current v1.0 | 5.3.4.3.3a | Recommendation | ECSS-E-ST-50-12_1420098 | 1 | Created | Cable assembly Type AL should not be used for new designs. | NOTE Cable assembly Type AL is the cable assembly specified in the previous issues of the SpaceWire standard, ECSS-E-ST-50-12C (31 July 2008), prior to the current revision 1. The “L” in the “Type AL” stands for “Legacy”.
ECSS-E-ST-50-12C Rev.1 | ECSS - Current v1.0 | 5.3.4.3.3b | Requirement | ECSS-E-ST-50-12_1420099 | 1 | Created | Cable assembly AL shall use Type A connectors and cable with an outer shield as defined in clause 5.3.2.2.
ECSS-E-ST-50-12C Rev.1 | ECSS - Current v1.0 | 5.3.4.3.3c | Requirement | ECSS-E-ST-50-12_1420100 | 1 | Created | The connector contacts for cable assembly Type AL shall be terminated as shown in Figure 5-5 and Table 5-9. | NOTE The cable signal wires cross over to achieve the necessary transmit to receive interconnection, e.g. Dout+ is connected to Din+.
ECSS-E-ST-50-12C Rev.1 | ECSS - Current v1.0 | 5.3.4.3.3d | Requirement | ECSS-E-ST-50-12_1420101 | 1 | Created | The individual shields of the differential signal pairs carrying the output signals Dout+, Dout- and Sout+ and Sout- shall be connected together and to pin 3 of the connector at the transmitting end.
ECSS-E-ST-50-12C Rev.1 | ECSS - Current v1.0 | 5.3.4.3.3e | Requirement | ECSS-E-ST-50-12_1420102 | 1 | Created | The inner shields shall be isolated from the outer shield.
ECSS-E-ST-50-12C Rev.1 | ECSS - Current v1.0 | 5.3.4.3.3f | Requirement | ECSS-E-ST-50-12_1420103 | 1 | Created | The inner shields connected to pin 3 at one end of the cable assembly shall be isolated from the inner shields connected to pin 3 at the other end of the cable assembly.
ECSS-E-ST-50-12C Rev.1 | ECSS - Current v1.0 | 5.3.4.3.3g | Requirement | ECSS-E-ST-50-12_1420104 | 1 | Created | The differential far end and near end crosstalk (FEXT and NEXT) between any two pairs in the SpaceWire cable assembly shall be less than -20 dB up to 1 GHz. | NOTE Most of the crosstalk is due to the connectors.
ECSS-E-ST-50-12C Rev.1 | ECSS - Current v1.0 | 5.3.4.4a | Requirement | ECSS-E-ST-50-12_1420107 | 1 | Created | Cable assembly Type B is a supplier-defined cable assembly which shall use matched impedance connectors.
ECSS-E-ST-50-12C Rev.1 | ECSS - Current v1.0 | 5.3.4.4b | Requirement | ECSS-E-ST-50-12_1420108 | 1 | Created | Cable assembly Type B shall use Type B connectors as defined in 5.3.3.4.2 and cable as defined in clause 5.3.2.2.
ECSS-E-ST-50-12C Rev.1 | ECSS - Current v1.0 | 5.3.4.4c | Requirement | ECSS-E-ST-50-12_1420109 | 1 | Created | The individual shields of each of the four differential signal pairs shall be bonded to the connector shell.
ECSS-E-ST-50-12C Rev.1 | ECSS - Current v1.0 | 5.3.4.4d | Requirement | ECSS-E-ST-50-12_1420110 | 1 | Created | The differential far end and near end crosstalk (FEXT and NEXT) between any two pairs in the SpaceWire cable assembly shall be less than -50 dB up to 1 GHz. | NOTE Although mostly due to the connectors, this combines the contribution of the cables and of the connectors.
ECSS-E-ST-50-12C Rev.1 | ECSS - Current v1.0 | 5.3.5.1a | Requirement | ECSS-E-ST-50-12_1420111 | 1 | Created | When using LVDS signals, the PCB tracks shall be differential tracks with a differential impedance of 100 Ohm ± 10 Ohm.
ECSS-E-ST-50-12C Rev.1 | ECSS - Current v1.0 | 5.3.5.1b | Requirement | ECSS-E-ST-50-12_1420112 | 1 | Created | The difference in length between the two tracks forming a differential pair shall be less than 3 mm. | NOTE 3 mm corresponds to approximately 20 ps difference in delay which is less than 10% of the rise or fall time of the LVDS signal, so there is an insignificant effect on the differential signal.
ECSS-E-ST-50-12C Rev.1 | ECSS - Current v1.0 | 5.3.5.1c | Requirement | ECSS-E-ST-50-12_1420113 | 1 | Created | The difference in length between the pair of tracks used for data and the pair of tracks used for strobe shall be less than 5 mm. | NOTE 5 mm corresponds to a data-strobe skew of approximately 33 ps, which is small compared to the other skew factors, while being straightforward to achieve with PCB layout.
ECSS-E-ST-50-12C Rev.1 | ECSS - Current v1.0 | 5.3.5.1d | Recommendation | ECSS-E-ST-50-12_1420114 | 1 | Created | The use of vias for LVDS PCB tracks should be minimised.
ECSS-E-ST-50-12C Rev.1 | ECSS - Current v1.0 | 5.3.5.1e | Recommendation | ECSS-E-ST-50-12_1420115 | 1 | Created | The distance from an external termination resistor to the inputs of a line receiver should be kept as short as possible and less than 20 mm. | NOTE 20 mm corresponds to the distance travelled by the signal during its rise/fall time. The minimum LVDS rise/fall time is 260 ns which corresponds to around 38 mm. The 20 mm recommendation is half of this value.
ECSS-E-ST-50-12C Rev.1 | ECSS - Current v1.0 | 5.3.5.2a | Requirement | ECSS-E-ST-50-12_1420116 | 1 | Created | When using LVTTL signals, the PCB track shall have an impedance of 50 Ohm ± 5 Ohm. | NOTE Correct operation is not guaranteed when the PCB track is interrupted by connectors, unless those connectors are 50 Ohm matched impedance. When connectors that are not matched impedance are used, reflections can occur that are likely to degrade the signal.
ECSS-E-ST-50-12C Rev.1 | ECSS - Current v1.0 | 5.3.5.2b | Requirement | ECSS-E-ST-50-12_1420117 | 1 | Created | When running over PCB tracks which are longer that the rise or fall time of the LVTTL signal times the speed of propagation of the signal along the tracks, the source impedance of the LVTTL driver shall be matched to the line impedance by adding a series resistor close to the source or parallel termination close to the signal destination. | NOTE A PCB track of length 50mm corresponds to a delay of around 333 ps which is a typical minimum value for the rise and fall time of the LVTTL signal.
ECSS-E-ST-50-12C Rev.1 | ECSS - Current v1.0 | 5.3.5.2c | Recommendation | ECSS-E-ST-50-12_1420118 | 1 | Created | When a PCB track is being used to connect a SpaceWire interface to a nominal and redundant pair of line drivers/receiver, where only the nominal or redundant device is activated at the same time, one or other of the following approaches should be used: 1. The track lengths from driver to all sources is kept less than 50 mm; 2. The line driver/receiver devices are placed close together and the following conditions applied: (a) The signals to the driver are terminated at the source with a source termination resistor and the PCB track run to the closest driver device and then on to the further driver device. (b) The PCB tracks carrying the signals from the receivers are each run to a source termination resistor as close as possible to and equidistant to the two receivers and then the other side of the source termination resistor run to the SpaceWire interface device.
ECSS-E-ST-50-12C Rev.1 | ECSS - Current v1.0 | 5.3.5.2d | Requirement | ECSS-E-ST-50-12_1420119 | 1 | Created | The difference in length between the PCB track used for data and the track used for strobe shall be less than 5 mm.
ECSS-E-ST-50-12C Rev.1 | ECSS - Current v1.0 | 5.3.6.1a | Requirement | ECSS-E-ST-50-12_1420120 | 1 | Created | SpaceWire shall use LVDS signals for transferring data.
ECSS-E-ST-50-12C Rev.1 | ECSS - Current v1.0 | 5.3.6.1b | Permission | ECSS-E-ST-50-12_1420121 | 1 | Created | When a SpaceWire signal runs entirely inside a unit, LVTTL or LVCMOS may be used for driving SpaceWire data and strobe signals over PCB tracks and cables.
ECSS-E-ST-50-12C Rev.1 | ECSS - Current v1.0 | 5.3.6.1c | Permission | ECSS-E-ST-50-12_1420122 | 1 | Created | When LVDS signalling is unable to achieve mission objectives, other forms of cable line driver and line receiver may be used with SpaceWire, provided that the connectors used are different from the SpaceWire Type A and Type B connectors. | NOTE The different type of connector used with non-LVDS line drivers/receivers is to prevent inadvertent connection of other drivers/receivers to an LVDS driver/receiver which then causes damage to the LVDS driver/receiver.
ECSS-E-ST-50-12C Rev.1 | ECSS - Current v1.0 | 5.3.6.2.1a | Requirement | ECSS-E-ST-50-12_1420123 | 1 | Created | Low voltage differential signalling or LVDS as specified for a point-to-point link in the TIA-644-A:2012 standard shall be used for driving SpaceWire data and strobe signals over SpaceWire cable assemblies, as illustrated in Figure 5-6. | NOTE 1 LVDS uses balanced signals with low voltage swing (350 mV typical). The balanced or differential signalling provides adequate noise margin to enable the use of low voltages in practical systems. Low voltage swing means short signal transition times can be achieved with low power consumption. LVDS is appropriate for connections between boards in a unit, and unit to unit interconnections over distances of 10 m or more depending on the data signalling rate. For longer cables the maximum achievable data rate is lower. NOTE 2 The TIA-644-A standard describes the way in which the specifications can be measured and verified.
ECSS-E-ST-50-12C Rev.1 | ECSS - Current v1.0 | 5.3.6.2.1b | Requirement | ECSS-E-ST-50-12_1420124 | 1 | Created | SpaceWire using LVDS line drivers and line receivers shall be referred to as SpW-LVDS.
ECSS-E-ST-50-12C Rev.1 | ECSS - Current v1.0 | 5.3.6.2.2a | Requirement | ECSS-E-ST-50-12_1420126 | 1 | Created | When terminated, for measurement purposes, by two 50 Ohm ± 1% termination resistors in series forming the required 100 Ohm ± 1% termination impedance, the two outputs of the LVDS line driver (Out+ and Out-) shall have a common mode voltage, Vcm, measured at the junction of the two 50 Ohm ± 1% termination resistors, of 1,125 V to 1,45 V, as illustrated in Figure 5-7. | NOTE This is to permit use of drivers which have slightly higher Vcm than the TIA-644-A specification permits (1,375 V).
ECSS-E-ST-50-12C Rev.1 | ECSS - Current v1.0 | 5.3.6.2.2b | Permission | ECSS-E-ST-50-12_1420127 | 1 | Created | When there is large common-mode noise on a signal, an alternative, equivalent termination scheme may be used provided that the termination is matched with the nominal media impedance. | NOTE Large common-mode noise is an indication that something is wrong with the circuit design or grounding arrangement. An alternative termination scheme is one possibility for reducing the common mode noise.
ECSS-E-ST-50-12C Rev.1 | ECSS - Current v1.0 | 5.3.6.2.2c | Requirement | ECSS-E-ST-50-12_1420128 | 1 | Created | When terminated, for measurement purposes, by a 100 Ohm ± 1 Ohm termination resistor, the two outputs of the LVDS line driver (Out+ and Out-) shall have amplitude, VOUTp-PK or VOUTn-PK, of 124 mV to 227 mV, and a differential amplitude, of VDIFF-PK, of 247 mV to 454 mV, as illustrated in Figure 5-7. | NOTE 1 Figure 4 of TIA-644-A includes two 3,74 kOhm resistors in the test circuitry which simulate multiple line receivers connected to the line driver. These are not necessary when testing SpaceWire LVDS because the SpaceWire link is point-to-point NOT multi-drop. NOTE 2 A higher value of VDIFF-PK, within the specified range, allows longer cable lengths, see clause 5.3.6.2.3.
ECSS-E-ST-50-12C Rev.1 | ECSS - Current v1.0 | 5.3.6.2.2d | Requirement | ECSS-E-ST-50-12_1420130 | 1 | Created | When a logic 1 is transmitted, VOUTp shall be greater than VOUTn.
ECSS-E-ST-50-12C Rev.1 | ECSS - Current v1.0 | 5.3.6.2.2e | Requirement | ECSS-E-ST-50-12_1420131 | 1 | Created | When a logic 0 is transmitted, VOUTp shall be less than VOUTn.
ECSS-E-ST-50-12C Rev.1 | ECSS - Current v1.0 | 5.3.6.2.2f | Requirement | ECSS-E-ST-50-12_1420132 | 1 | Created | The steady state difference in magnitude of the common mode voltage, Vcm, when transmitting a logic 1 compared to when transmitting a logic 0 shall be less than 50 mV.
ECSS-E-ST-50-12C Rev.1 | ECSS - Current v1.0 | 5.3.6.2.2g | Requirement | ECSS-E-ST-50-12_1420133 | 1 | Created | The steady state difference in magnitude of VOUTp or VOUTn when transmitting logic 1 compared to when transmitting logic 0 shall be less than 50 mV.
ECSS-E-ST-50-12C Rev.1 | ECSS - Current v1.0 | 5.3.6.2.2h | Requirement | ECSS-E-ST-50-12_1420134 | 1 | Created | The differential output of the line driver, OUTp - OUTn, shall have signal edges with the following characteristics: 1. Be monotonic. 2. Have rise time (Tr) and fall time (Tf) of at least 260 ps and less than 0,3 times the bit period (T), as illustrated in Figure 5-8. | NOTE 1 This corresponds to clause 4.1.4 of TIA-644-A. NOTE 2 A link speed of 10 Mbps, gives rise and fall times of 30 ns. A 30 ns transition generates significantly less noise than a 3 ns transition. In practice, many LVDS drivers transition in less than 500 ps, potentially generating significant noise. Noise is minimized by maximizing the transition time within the constraint of the above clause. NOTE 3 For receiving signals with more than 3 ns transition times, an accepted way to improve the noise immunity for both polarities of a slow or potentially non-monotonic transition at the receiver is to use receivers with hysteresis.
ECSS-E-ST-50-12C Rev.1 | ECSS - Current v1.0 | 5.3.6.2.2i | Recommendation | ECSS-E-ST-50-12_1420135 | 1 | Created | The differential output of the line driver, OUTp - OUTn, should rise and fall monotonically with a rise time (Tr) and fall time (Tf) of less than 3 ns. | NOTE The 3 ns limit is an additional recommended constraint to TIA-644-A so that for slow data rates the edge speed is sufficiently fast to ensure correct operation of the line receiver in a noisy environment.
ECSS-E-ST-50-12C Rev.1 | ECSS - Current v1.0 | 5.3.6.2.2j | Requirement | ECSS-E-ST-50-12_1420136 | 1 | Created | Ringing on the differential output of the line driver, OUTp - OUTn, shall not be greater than ±0.4VOUT-PK. | NOTE This is illustrated in Figure 5-8, which shows the same information as TIA-644-A Figure 8, but referenced to 0V differential, rather than the minimum steady state signal.
ECSS-E-ST-50-12C Rev.1 | ECSS - Current v1.0 | 5.3.6.2.2k | Requirement | ECSS-E-ST-50-12_1420138 | 1 | Created | The maximum dynamic difference in magnitude between VOUTp or VOUTn shall be less than 150 mV. | NOTE This corresponds to TIA-644-A clause 4.1.5.
ECSS-E-ST-50-12C Rev.1 | ECSS - Current v1.0 | 5.3.6.2.3a | Requirement | ECSS-E-ST-50-12_1420139 | 1 | Created | The receive signals shall be terminated by a 100 Ohm ± 10 Ohm termination resistor.
ECSS-E-ST-50-12C Rev.1 | ECSS - Current v1.0 | 5.3.6.2.3b | Recommendation | ECSS-E-ST-50-12_1420140 | 1 | Created | The receive signals should be terminated by a 100 Ohm ± 1 Ohm termination resistor when an external termination resistor is being used | NOTE This reduces reflections from the termination resistor and most surface mount resistors are now 1% tolerance.
ECSS-E-ST-50-12C Rev.1 | ECSS - Current v1.0 | 5.3.6.2.3c | Requirement | ECSS-E-ST-50-12_1420141 | 1 | Created | The SpaceWire LVDS line receiver input characteristics and sensitivity shall be as defined in TIA-644-A:2012.
ECSS-E-ST-50-12C Rev.1 | ECSS - Current v1.0 | 5.3.6.2.3d | Requirement | ECSS-E-ST-50-12_1420142 | 1 | Created | A differential signal greater than +100 mV shall result in logic 1 at the line receiver output. | NOTE 1 A differential signal greater than +100 mV occurs when VINp is greater than VINn by more than 100 mV. NOTE 2 The common mode voltage plus or minus the differential voltage is always in the range 0 V to +2,4 V, as specified in 5.3.6.2.3f. This corresponds to clauses 4.1 and 4.2.4 of TIA-644-A which define the signal sense and the receiver sensitivity respectively.
ECSS-E-ST-50-12C Rev.1 | ECSS - Current v1.0 | 5.3.6.2.3e | Requirement | ECSS-E-ST-50-12_1420143 | 1 | Created | A differential signal less than -100 mV shall result in logic 0 at the line receiver output. | NOTE 1 A differential signal less than -100 mV occurs when VINp is less than VINn by more than 100 mV. NOTE 2 This corresponds to clauses 4.1 and 4.2.4 of TIA-644-A which define the signal sense and the receiver sensitivity respectively.
ECSS-E-ST-50-12C Rev.1 | ECSS - Current v1.0 | 5.3.6.2.3f | Requirement | ECSS-E-ST-50-12_1420144 | 1 | Created | The line receiver shall maintain correct operation for differential input voltages of up to 600 mV magnitude. | NOTE This corresponds to the maximum permitted receiver differential signal in clause 4.2.4 of TIA-644-A.
ECSS-E-ST-50-12C Rev.1 | ECSS - Current v1.0 | 5.3.6.2.3g | Requirement | ECSS-E-ST-50-12_1420145 | 1 | Created | The line receiver shall tolerate a voltage on the receiver inputs in the range 0 V to +2.4 V relative to the line receiver ground and operate correctly. | NOTE The line receiver is able to operate correctly with a common mode voltage of +0,05 V to +2,35 V when the differential signal is at ±100 mV and with a common mode voltage of +0,3 V to +2,1 V when the differential signal is at ±600 mV. This is as defined in clause 4.2.4 of TIA-644-A.
ECSS-E-ST-50-12C Rev.1 | ECSS - Current v1.0 | 5.3.6.2.3h | Recommendation | ECSS-E-ST-50-12_1420146 | 1 | Created | The line receiver should tolerate a voltage on the line receiver inputs beyond the range 0 V to +2,4 V relative to the line receiver ground and operate correctly. | NOTE This is so that the line receiver is more tolerant to voltage difference in the grounds between the line driver and the line receiver.
ECSS-E-ST-50-12C Rev.1 | ECSS - Current v1.0 | 5.3.6.2.4a | Requirement | ECSS-E-ST-50-12_1420147 | 1 | Created | The maximum potential difference between the circuit ground at one end of a SpaceWire link and the circuit ground at the other end of that SpaceWire link shall be less than ±1 V. | NOTE 1 This corresponds to TIA-644-A clause 5d. NOTE 2 The common mode voltage can be greater than expected when there is a potential difference between the grounds of the equipment at either end a SpaceWire link. This can damage the LVDS line driver and line receiver. It is preferable to use LVDS line drivers and line receivers with wider common mode voltage tolerance than provided by TIA-644-A. NOTE 3 The TIA-644-A standard provides limited common mode voltage and many devices can be damaged if the voltage on their pins is less than -0,3 V or more than 3,9 V, see clauses 5.3.6.2.5.j & k. NOTE 4 ECSS-E-HB-20-07 describes ways of reducing the potential common mode difference between two units connected by SpaceWire. See clauses 5.2.3.6 and 6.1.2.5.3 through to the end of clause 6.1 in that handbook.
ECSS-E-ST-50-12C Rev.1 | ECSS - Current v1.0 | 5.3.6.2.5a | Requirement | ECSS-E-ST-50-12_1420148 | 1 | Created | The LVDS line driver and line receiver circuits shall not be damaged when powered or not powered under the following conditions: 1. Transmitter outputs are open circuit. 2. Transmitter outputs are shorted together. 3. Transmitter outputs are shorted to local ground. 4. Receiver inputs are open circuit. 5. Receiver inputs are shorted together. 6. Receiver inputs are shorted to local ground.
ECSS-E-ST-50-12C Rev.1 | ECSS - Current v1.0 | 5.3.6.2.5b | Requirement | ECSS-E-ST-50-12_1420149 | 1 | Created | When either or both of the line driver outputs are short circuited to ground, the current out of each of the outputs shall be less than 24 mA.
ECSS-E-ST-50-12C Rev.1 | ECSS - Current v1.0 | 5.3.6.2.5c | Requirement | ECSS-E-ST-50-12_1420150 | 1 | Created | When the two line driver outputs are short circuited to each other, the current flowing between the two outputs shall be less than 12 mA.
ECSS-E-ST-50-12C Rev.1 | ECSS - Current v1.0 | 5.3.6.2.5d | Requirement | ECSS-E-ST-50-12_1420151 | 1 | Created | When any of the following fault conditions occur, the line receiver outputs shall not oscillate and be locked to high logic level provided that a noise threshold of 10 mV is not exceeded at the line receiver input. 1. Driver not powered. 2. Driver disabled. 3. Receiver inputs open circuit. | NOTE 1 A driver is disabled when its outputs are high impedance. NOTE 2 The receiver inputs are open circuit when a cable or wire in the cable is disconnected.
ECSS-E-ST-50-12C Rev.1 | ECSS - Current v1.0 | 5.3.6.2.5e | Recommendation | ECSS-E-ST-50-12_1420152 | 1 | Created | When the driver is not powered, its output should be high impedance with a leakage current of less than 20 μA.
ECSS-E-ST-50-12C Rev.1 | ECSS - Current v1.0 | 5.3.6.2.5f | Recommendation | ECSS-E-ST-50-12_1420153 | 1 | Created | When the line receiver is not powered, its input should be high impedance with a leakage current of less than 20 μA. | NOTE This excludes current flowing in any external biasing resistors.
ECSS-E-ST-50-12C Rev.1 | ECSS - Current v1.0 | 5.3.6.2.5g | Recommendation | ECSS-E-ST-50-12_1420154 | 1 | Created | When external biasing resistors are used to provide fail safe operation or to increase immunity to noise on the line receiver input, the bias current provided by the external biasing resistors should be less than 0,25 mA. | NOTE This is 10 % of the expected minimum current through the termination resistor.
ECSS-E-ST-50-12C Rev.1 | ECSS - Current v1.0 | 5.3.6.2.5h | Recommendation | ECSS-E-ST-50-12_1420155 | 1 | Created | A single fault should not lead to a driver emitting a voltage outside the range 0 V to +3,6 V relative to the driver ground reference.
ECSS-E-ST-50-12C Rev.1 | ECSS - Current v1.0 | 5.3.6.2.5i | Recommendation | ECSS-E-ST-50-12_1420156 | 1 | Created | A single fault should not lead to a line receiver emitting a voltage outside the range 0 V to +3,6 V relative to the line receiver ground reference.
ECSS-E-ST-50-12C Rev.1 | ECSS - Current v1.0 | 5.3.6.2.5j | Recommendation | ECSS-E-ST-50-12_1420157 | 1 | Created | A driver output should withstand without failing a direct connection to a voltage between -0,3 V and +3,9 V relative to the driver ground reference.
ECSS-E-ST-50-12C Rev.1 | ECSS - Current v1.0 | 5.3.6.2.5k | Recommendation | ECSS-E-ST-50-12_1420158 | 1 | Created | A line receiver input should withstand without failing a direct connection to a voltage between -0,3 V and +3,9 V relative to the receiver ground reference.
ECSS-E-ST-50-12C Rev.1 | ECSS - Current v1.0 | 5.3.6.3a | Requirement | ECSS-E-ST-50-12_1420159 | 1 | Created | LVTTL shall only be used for driving SpaceWire data and strobe signals over short distances of less than 30 cm over PCB tracks and cables inside a unit. | NOTE LVTTL is only intended to be used internally within a unit. LVTTL is specified in the JESD8C.01 standard.
ECSS-E-ST-50-12C Rev.1 | ECSS - Current v1.0 | 5.3.6.3b | Requirement | ECSS-E-ST-50-12_1420160 | 1 | Created | SpaceWire using LVTTL line drivers and line receivers shall be referred to as SpW-LVTTL.
ECSS-E-ST-50-12C Rev.1 | ECSS - Current v1.0 | 5.3.7.2a | Requirement | ECSS-E-ST-50-12_1420161 | 1 | Created | The system architect shall specify the operational data signalling rate of the SpaceWire link at system level.
ECSS-E-ST-50-12C Rev.1 | ECSS - Current v1.0 | 5.3.7.2b | Requirement | ECSS-E-ST-50-12_1420162 | 1 | Created | The system architect shall define the margin to be applied on the operational data signalling rate.
ECSS-E-ST-50-12C Rev.1 | ECSS - Current v1.0 | 5.3.7.2c | Requirement | ECSS-E-ST-50-12_1420163 | 1 | Created | The system architect shall maintain a Data and Strobe skewand jitter budget along the project life-time | NOTE The main objective of the skew and jitter budget is to guarantee that the operational data signalling rate of the SpaceWire signal is reached with an appropriate margin.
ECSS-E-ST-50-12C Rev.1 | ECSS - Current v1.0 | 5.3.7.2d | Requirement | ECSS-E-ST-50-12_1420164 | 1 | Created | The system architect shall specify nominal and worst-case contributions of skew and jitter of Data and Strobe at component level: units and cable assembly. | NOTE The worst-case values include allowance for radiation and ageing effect
ECSS-E-ST-50-12C Rev.1 | ECSS - Current v1.0 | 5.3.7.2e | Requirement | ECSS-E-ST-50-12_1420165 | 1 | Created | The unit and cable assembly suppliers shall provide designs that are compliant to the specified values of data and strobe skew and jitter for the unit and cable assembly respectively.
ECSS-E-ST-50-12C Rev.1 | ECSS - Current v1.0 | 5.3.7.2f | Requirement | ECSS-E-ST-50-12_1420166 | 1 | Created | The unit and cable assembly suppliers shall demonstrate compliance to the specified values of data and strobe skew and jitter initially by analyses followed by test and/or analysis on the developed models for the unit and cable assembly respectively.
ECSS-E-ST-50-12C Rev.1 | ECSS - Current v1.0 | 5.3.7.2g | Requirement | ECSS-E-ST-50-12_1420167 | 1 | Created | The unit manufacturer shall provide the specification for the worst-case skew between the differential data and strobe output signals at the SpaceWire connector of a unit (DSskewOUT), including the effect of transmitter jitter.
ECSS-E-ST-50-12C Rev.1 | ECSS - Current v1.0 | 5.3.7.2h | Requirement | ECSS-E-ST-50-12_1420168 | 1 | Created | The cable assembly manufacture shall provide the worst-case skew between the differential data and strobe signals (DSskewCA). | NOTE This maximum permitted value for the differential data to strobe skew in a cable is given by the cable assembly inter-pair skew which is specified in clause 5.3.4.2.
ECSS-E-ST-50-12C Rev.1 | ECSS - Current v1.0 | 5.3.7.2i | Requirement | ECSS-E-ST-50-12_1420169 | 1 | Created | The cable assembly manufacturer shall provide the worst-case frequency dependent and data-pattern dependent jitter of the data or strobe signals (JitterCA).
ECSS-E-ST-50-12C Rev.1 | ECSS - Current v1.0 | 5.3.7.2j | Requirement | ECSS-E-ST-50-12_1420170 | 1 | Created | The unit manufacturer shall provide the specification for the minimum tolerated separation between signal edges (MinsepIN) which can be data to strobe separation, data to data or strobe to strobe.
ECSS-E-ST-50-12C Rev.1 | ECSS - Current v1.0 | 5.3.7.2k | Requirement | ECSS-E-ST-50-12_1420171 | 1 | Created | It is possible for the connection between the unit at one end of a SpaceWire link and the unit at the other end to comprise more than one SpaceWire cable assembly, in which case the skew and jitter contributions of each cable assembly shall be aggregated into overall figures to be used in the worst-case performance analysis.
ECSS-E-ST-50-12C Rev.1 | ECSS - Current v1.0 | 5.3.7.2l | Requirement | ECSS-E-ST-50-12_1420172 | 1 | Created | The minimum bit unit interval, TUIMIN, shall be the sum of the following components. 1. Maximum, worst case, source unit output D-S skew, DSskewOUT; 2. Maximum, worst case, cable assembly differential D-S skew, DSskewCA; 3. Maximum, worst case, cable assembly differential jitter, DSjitterCA; 4. Receiving unit minimum tolerated separation between signal edges, MinsepIN; 5. 10% margin. | NOTE A table giving an example calculation is provided in Table 5-10.
ECSS-E-ST-50-12C Rev.1 | ECSS - Current v1.0 | 5.3.7.2m | Requirement | ECSS-E-ST-50-12_1420173 | 1 | Created | The maximum operating frequency of the SpaceWire link shall be less than the inverse of the minimum bit unit interval, TUIMIN. | NOTE 1 Figure 5-10 illustrates the effect of skew and jitter on the Data and Strobe signals, where the parameters are as follows: · tskew is the skew between the Data and Strobe signals. · tjitter is the jitter on the Data or Strobe signal. tjitter data = tjitter strobe since they follow identical signal paths (as close as possible). · tdclk is the delay in the receiver from the edge of the Data or Strobe signal, through the XOR operation which produces the clock signal, to the clocking in of the data in the input flip­flop. This can be regarded as the set­up time for the data input flip­flop from the edge of the Data or Strobe signal. · thold is the hold time for the Data signal after the clocking of the data into the input flip­flop. · tui is the unit interval or bit period. tui = 1/Fop, where Fop is the link operating data signalling rate. · tmargin is the available margin. tmargin = tui - (tskew + 2*tjitter + tdclk + thold). NOTE 2 The tdclk and thold parameters can be combined into a minimum specification for the separation of consecutive edges on the Data and Strobe signals at the input to the decoder, tds = tdclk + thold.
ECSS-E-ST-50-12C Rev.1 | ECSS - Current v1.0 | 5.3.8a | Recommendation | ECSS-E-ST-50-12_1420174 | 1 | Created | The following management parameters should be provided to configure, control and monitor the physical layer. 1. Enable line driver (port), which when set enables the line driver of the specified port so that it can transmit information. 2. Enable line receiver (port), which when set enables the line receiver of the specified port so that it can receive information. 3. Connector type and pin out for each connector. | NOTE The connector type and pin out management parameters are pertinent to the Type B connector.
ECSS-E-ST-50-12C Rev.1 | ECSS - Current v1.0 | 5.4.2a | Requirement | ECSS-E-ST-50-12_1420175 | 1 | Created | Characters and control codes shall be encoded, serialised, data-strobe encoded and transmitted in the order in which they are received from the data link layer.
ECSS-E-ST-50-12C Rev.1 | ECSS - Current v1.0 | 5.4.2b | Requirement | ECSS-E-ST-50-12_1420176 | 1 | Created | Received characters and control codes shall be passed to the data link layer in the order in which they are received.
ECSS-E-ST-50-12C Rev.1 | ECSS - Current v1.0 | 5.4.2c | Requirement | ECSS-E-ST-50-12_1420177 | 1 | Created | Only received characters and control codes without a parity error shall be passed to the data link layer.
ECSS-E-ST-50-12C Rev.1 | ECSS - Current v1.0 | 5.4.2d | Requirement | ECSS-E-ST-50-12_1420178 | 1 | Created | Only while gotNull is asserted, see clause 5.4.5, which indicates that the first Null has been received, shall characters and control codes that are received be passed to the data link layer.
ECSS-E-ST-50-12C Rev.1 | ECSS - Current v1.0 | 5.4.2e | Requirement | ECSS-E-ST-50-12_1420179 | 1 | Created | The operation of the encoding layer shall be controlled by the data link layer using the following control flags: 1. Transmit Enable, which enables the transmitter (character encoder, serialiser, data-strobe encoder and line driver) when asserted and resets it when de-asserted. 2. Receive Enable, which enables the receiver (line receiver, data-strobe decoder, de-serialiser and character decoder) when asserted and resets it when de-asserted.
ECSS-E-ST-50-12C Rev.1 | ECSS - Current v1.0 | 5.4.2f | Requirement | ECSS-E-ST-50-12_1420180 | 1 | Created | The encoding layer shall inform the data link layer of changes in the encoding layer indicated by the following status flags: 1. Disconnect, which indicates that the link has been disconnected. 2. Receive error, which indicates that an error has been detected in a received symbol. 3. gotNull, which indicates that the first Null control code has been received without any parity errors. | NOTE A parity error is an example of a receive error.
ECSS-E-ST-50-12C Rev.1 | ECSS - Current v1.0 | 5.4.3.1a | Requirement | ECSS-E-ST-50-12_1420181 | 1 | Created | A data character shall be encoded in 10 bits with the resulting data symbol containing a parity bit, a data­control flag and eight bits of data as illustrated in Figure 5-11.
ECSS-E-ST-50-12C Rev.1 | ECSS - Current v1.0 | 5.4.3.1b | Requirement | ECSS-E-ST-50-12_1420182 | 1 | Created | The data­control flag shall be set to zero to indicate that the current symbol holds a data character.
ECSS-E-ST-50-12C Rev.1 | ECSS - Current v1.0 | 5.4.3.1c | Requirement | ECSS-E-ST-50-12_1420183 | 1 | Created | The eight-bit data value shall be transmitted least significant bit first.
ECSS-E-ST-50-12C Rev.1 | ECSS - Current v1.0 | 5.4.3.2a | Requirement | ECSS-E-ST-50-12_1420185 | 1 | Created | A control character shall be encoded in four bits with the resulting control symbol containing a parity bit, a data­control flag and a two­bit control type as illustrated in Figure 5-12.
ECSS-E-ST-50-12C Rev.1 | ECSS - Current v1.0 | 5.4.3.2b | Requirement | ECSS-E-ST-50-12_1420186 | 1 | Created | The data­control flag shall be set to one to indicate that the current symbol holds a control character.
ECSS-E-ST-50-12C Rev.1 | ECSS - Current v1.0 | 5.4.3.2c | Requirement | ECSS-E-ST-50-12_1420187 | 1 | Created | A flow control token (FCT) shall be encoded as a control symbol with the two-bit control type set to 0b00. | NOTE The FCT is used in the data link layer to manage the flow of N-Chars over a SpaceWire link.
ECSS-E-ST-50-12C Rev.1 | ECSS - Current v1.0 | 5.4.3.2d | Requirement | ECSS-E-ST-50-12_1420188 | 1 | Created | An end of packer marker (EOP) shall be encoded as a control symbol with the two-bit control type set to 0b10. | NOTE The EOP is used in the data link layer to mark the end of a packet indicating that the packet was transferred with no parity error being detected.
ECSS-E-ST-50-12C Rev.1 | ECSS - Current v1.0 | 5.4.3.2e | Requirement | ECSS-E-ST-50-12_1420189 | 1 | Created | An error end of packet marker (EEP) shall be encoded as a control symbol with the two-bit control type set to 0b01. | NOTE The EEP is used in the data link layer to terminate a packet prematurely at the point where the error occurred; indicating that an error occurred while the packet was being transferred.
ECSS-E-ST-50-12C Rev.1 | ECSS - Current v1.0 | 5.4.3.2f | Requirement | ECSS-E-ST-50-12_1420190 | 1 | Created | An escape character (ESC) shall be encoded as a control symbol with the two-bit control type set to 0b11. | NOTE The ESC is used to form the Null and Broadcast control codes.
ECSS-E-ST-50-12C Rev.1 | ECSS - Current v1.0 | 5.4.3.3a | Requirement | ECSS-E-ST-50-12_1420192 | 1 | Created | The ESC shall be used as the first character in a control code.
ECSS-E-ST-50-12C Rev.1 | ECSS - Current v1.0 | 5.4.3.3b | Requirement | ECSS-E-ST-50-12_1420193 | 1 | Created | The Null control code shall be encoded as an ESC followed by a flow control token (FCT) as illustrated in Figure 5-13. | NOTE 1 The parity bit (P) in the middle of the control code is zero, in accordance with clause 5.4.3.4). NOTE 2 Null is passed to the encoding layer by the data link layer whenever a link is not sending data or control symbols, to keep the link active and to support link disconnect detection (see clause 5.4.8).
ECSS-E-ST-50-12C Rev.1 | ECSS - Current v1.0 | 5.4.3.3c | Requirement | ECSS-E-ST-50-12_1420195 | 1 | Created | The broadcast code (BC) shall be encoded as an ESC followed by a single data character as illustrated in Figure 5-14. | NOTE 1 The parity bit (P) in the middle of the broadcast code is one, in accordance with clause 5.4.3.4). NOTE 2 The broadcast code is used for time-codes and distributed interrupt codes.
ECSS-E-ST-50-12C Rev.1 | ECSS - Current v1.0 | 5.4.3.3d | Requirement | ECSS-E-ST-50-12_1420196 | 1 | Created | The eight bits of data in the data character of a broadcast code shall be separated into two fields: 1. The most significant two bits (B7:6) form the type field. 2. The least significant six bits (B5:0) form the value field.
ECSS-E-ST-50-12C Rev.1 | ECSS - Current v1.0 | 5.4.3.4a | Requirement | ECSS-E-ST-50-12_1420198 | 1 | Created | A parity bit shall be assigned to each encoded data or control character to support the detection of transmission errors.
ECSS-E-ST-50-12C Rev.1 | ECSS - Current v1.0 | 5.4.3.4b | Requirement | ECSS-E-ST-50-12_1420199 | 1 | Created | The parity bit shall cover the previous eight bits of an encoded data character or two bits of an encoded control character, the current parity bit, and the current data­control flag, as illustrated in Figure 5-15.
ECSS-E-ST-50-12C Rev.1 | ECSS - Current v1.0 | 5.4.3.4c | Requirement | ECSS-E-ST-50-12_1420200 | 1 | Created | The parity bit shall be set to produce odd parity so that the total number of 1’s in the field covered is an odd number.
ECSS-E-ST-50-12C Rev.1 | ECSS - Current v1.0 | 5.4.4a | Requirement | ECSS-E-ST-50-12_1420202 | 1 | Created | The data bit stream resulting from the serialisation of the symbols to be transmitted shall be encoded using two signals, Data and Strobe, as follows: 1. The Data signal is high when the data bit is 1 and low when the data bit is 0. 2. The Strobe signal changes state whenever the Data has the same value from one bit to the next. | NOTE 1 The Data signal follows the value of the data bit stream. NOTE 2 The Data-Strobe encoding is illustrated in Figure 5-16.
ECSS-E-ST-50-12C Rev.1 | ECSS - Current v1.0 | 5.4.4b | Requirement | ECSS-E-ST-50-12_1420203 | 1 | Created | The Data and Strobe signals shall be set to zero on power up reset.
ECSS-E-ST-50-12C Rev.1 | ECSS - Current v1.0 | 5.4.4c | Requirement | ECSS-E-ST-50-12_1420204 | 1 | Created | When the SpaceWire output port is reset, it shall be a controlled reset avoiding simultaneous transitions of Data and Strobe signals. | NOTE For example, after stopping transmission the Strobe signal can be reset first, followed by the Data signal. This prevents a simultaneous transition on the data and strobe signals which can cause some IEEE 1355-1995 devices to enter an unrecoverable fault state.
ECSS-E-ST-50-12C Rev.1 | ECSS - Current v1.0 | 5.4.4d | Requirement | ECSS-E-ST-50-12_1420205 | 1 | Created | When a SpaceWire output port has been transmitting characters and the link state machine enters the ErrorReset state (see clause 5.5.7.2), the data and strobe signals shall be reset with a delay between the reset of the strobe followed by data signal or reset of the data followed by strobe signal.
ECSS-E-ST-50-12C Rev.1 | ECSS - Current v1.0 | 5.4.4e | Requirement | ECSS-E-ST-50-12_1420206 | 1 | Created | The delay between the reset of the Strobe signal and the Data signal shall be between 500 ns (the period of slowest permitted transmit bit rate, 2 Mbps) and the period of the fastest transmit time for the particular transmitter which is dependent upon implementation.
ECSS-E-ST-50-12C Rev.1 | ECSS - Current v1.0 | 5.4.4f | Requirement | ECSS-E-ST-50-12_1420207 | 1 | Created | The SpaceWire receiver shall be tolerant of simultaneous transitions on the Data and Strobe lines. | NOTE 1 Being tolerant of simultaneous transitions means that there is no lock-up of the receiver when a simultaneous transition occurs. NOTE 2 Simultaneous transitions on the Data and Strobe lines are not part of the normal operation of SpaceWire. They can occur, however, either when a SpaceWire cable is plugged in while the transmitter is trying to make a connection, or when the LVDS driver or receiver circuits are enabled while the transmitter is trying to make a connection.
ECSS-E-ST-50-12C Rev.1 | ECSS - Current v1.0 | 5.4.5a | Requirement | ECSS-E-ST-50-12_1420208 | 1 | Created | The first bit of the first Null to be sent after the Transmitter Enabled flag is asserted shall be a parity bit, which is set to zero so that the first transition is on the Strobe line. | NOTE This results in the patterns shown in Figure 5-17 appearing when a link is started.
ECSS-E-ST-50-12C Rev.1 | ECSS - Current v1.0 | 5.4.6a | Requirement | ECSS-E-ST-50-12_1420209 | 1 | Created | Null detection shall be enabled whenever the receiver is enabled.
ECSS-E-ST-50-12C Rev.1 | ECSS - Current v1.0 | 5.4.6b | Requirement | ECSS-E-ST-50-12_1420210 | 1 | Created | The gotNull condition shall only be cleared when the RX Enable flag is de-asserted
ECSS-E-ST-50-12C Rev.1 | ECSS - Current v1.0 | 5.4.6c | Requirement | ECSS-E-ST-50-12_1420211 | 1 | Created | First Null detection after the receiver is enabled shall include all three parity bits related to the Null. | NOTE The three parity bits related to the Null are the parity bit that covers the data­control flag of the ESC character, the parity bit that covers the ESC character, and the parity bit that covers the FCT character.
ECSS-E-ST-50-12C Rev.1 | ECSS - Current v1.0 | 5.4.6d | Requirement | ECSS-E-ST-50-12_1420212 | 1 | Created | gotNull shall be asserted when the first Null after the receiver is enabled is detected. | NOTE 1 The first Null after the receiver is enable is the 011101000 sequence of bits as illustrated in Figure 5-18. NOTE 2 During initialization the character following a Null is a control character (either another Null or an FCT) so the last parity bit of the Null is zero. See clause 5.4.5 for the format of the first Null transmitted by a SpaceWire interface.
ECSS-E-ST-50-12C Rev.1 | ECSS - Current v1.0 | 5.4.7a | Requirement | ECSS-E-ST-50-12_1420213 | 1 | Created | Parity detection shall be enabled whenever the receiver is enabled and the gotNull condition is asserted.
ECSS-E-ST-50-12C Rev.1 | ECSS - Current v1.0 | 5.4.7b | Requirement | ECSS-E-ST-50-12_1420214 | 1 | Created | A parity error shall be detected when the parity is not odd. | NOTE Parity is not odd when there is an even number of bits set to ‘1’, as detailed in clause 5.4.3.4.
ECSS-E-ST-50-12C Rev.1 | ECSS - Current v1.0 | 5.4.8a | Requirement | ECSS-E-ST-50-12_1420215 | 1 | Created | Disconnects shall be detected by the SpaceWire input port.
ECSS-E-ST-50-12C Rev.1 | ECSS - Current v1.0 | 5.4.8b | Requirement | ECSS-E-ST-50-12_1420216 | 1 | Created | The disconnect detection shall be enabled when the link state machine leaves the ErrorReset state and the first edge is detected on the Data or Strobe line.
ECSS-E-ST-50-12C Rev.1 | ECSS - Current v1.0 | 5.4.8c | Requirement | ECSS-E-ST-50-12_1420217 | 1 | Created | A disconnect shall occur when the length of time since the last transition on either the Data or Strobe line is longer than 727 ns (8 cycles of 10 MHz clock + 10 %) and 1 µs maximum (9 cycles of 10 MHz clock - 10 %).
ECSS-E-ST-50-12C Rev.1 | ECSS - Current v1.0 | 5.4.9a | Requirement | ECSS-E-ST-50-12_1420218 | 1 | Created | An escape character (ESC) followed by ESC, EOP or EEP is an invalid sequence and when received shall produce an ESC error. | NOTE ESC followed by FCT is a Null and ESC followed by a data character is a broadcast code.
ECSS-E-ST-50-12C Rev.1 | ECSS - Current v1.0 | 5.4.9b | Requirement | ECSS-E-ST-50-12_1420219 | 1 | Created | ESC error detection shall be enabled while the gotNull condition is asserted.
ECSS-E-ST-50-12C Rev.1 | ECSS - Current v1.0 | 5.4.10.1a | Requirement | ECSS-E-ST-50-12_1420220 | 1 | Created | After a reset or disconnect (see clause 5.4.8) an output port shall start operating at a data signalling rate of 10 ±1 Mb/s.
ECSS-E-ST-50-12C Rev.1 | ECSS - Current v1.0 | 5.4.10.1b | Requirement | ECSS-E-ST-50-12_1420221 | 1 | Created | The SpaceWire output port shall operate at 10 ±1 Mb/s until set to operate at a different data signalling rate. | NOTE 1 The aim is to provide all systems with a common, slow, initial data signalling rate so that system operation can be validated before switching to other and possibly widely different data signalling rates. NOTE 2 This initial slow data signalling rate is applicable to all SpaceWire output ports, but they need not be capable of higher data signalling rates.
ECSS-E-ST-50-12C Rev.1 | ECSS - Current v1.0 | 5.4.10.2a | Requirement | ECSS-E-ST-50-12_1420222 | 1 | Created | The minimum data signalling rate at which an output port shall operate is 2 Mbps. | NOTE The minimum data signalling rate is the lowest data signalling rate at which a SpaceWire link can operate which is determined by the minimum disconnect timeout (clause 5.4.7) to be greater than 1,37 Mbps, i.e. 1/727 ns.
ECSS-E-ST-50-12C Rev.1 | ECSS - Current v1.0 | 5.4.10.2b | Permission | ECSS-E-ST-50-12_1420223 | 1 | Created | When operation as low as 2 Mbps is not necessary, an output port may have a minimum data signalling rate of more than 2 Mbps but at most 10 Mbps + 10%.
ECSS-E-ST-50-12C Rev.1 | ECSS - Current v1.0 | 5.4.10.3a | Requirement | ECSS-E-ST-50-12_1420224 | 1 | Created | The maximum data signal rate shall be the highest data signalling rate at which a SpaceWire link can operate taking into account signal attenuation, skew and jitter.
ECSS-E-ST-50-12C Rev.1 | ECSS - Current v1.0 | 5.4.10.3b | Requirement | ECSS-E-ST-50-12_1420225 | 1 | Created | The maximum data signalling rate shall be specified for each implementation.
ECSS-E-ST-50-12C Rev.1 | ECSS - Current v1.0 | 5.4.10.3c | Requirement | ECSS-E-ST-50-12_1420226 | 1 | Created | The maximum signalling data rate shall be the fastest data signalling rate that a SpaceWire link can operate whilst decoding the received data bits correctly.
ECSS-E-ST-50-12C Rev.1 | ECSS - Current v1.0 | 5.4.10.3d | Requirement | ECSS-E-ST-50-12_1420227 | 1 | Created | The maximum data signalling rate of a link shall be not less than the initial operating data signalling rate (see clause 5.4.10.1).
ECSS-E-ST-50-12C Rev.1 | ECSS - Current v1.0 | 5.4.10.4a | Requirement | ECSS-E-ST-50-12_1420228 | 1 | Created | The output port at one end of a link shall be able to operate at a different data signalling rate to the output port at the other end of the link. | NOTE 1 Once in the Run state it is possible to change the output port data signalling rate from the initial data signalling rate to the intended operating data signalling rate (see clause 5.5.7.7). NOTE 2 The link is able to run at different speeds in each direction. It is advisable to have both directions of the link running at the same or similar speed because a wide difference in speed restricts the rate of FCTs being returned on the slower direction of the link and thus throttles the data rate in the faster direction.
ECSS-E-ST-50-12C Rev.1 | ECSS - Current v1.0 | 5.4.10.4b | Requirement | ECSS-E-ST-50-12_1420229 | 1 | Created | Output ports within a network shall be able to operate at different data signalling rates. | NOTE Overall system performance is improved if all links in a network run at the same or similar speed, since a packet is held up on a fast link if it is elsewhere being routed over a slower link (see clause 5.6.8.7).
ECSS-E-ST-50-12C Rev.1 | ECSS - Current v1.0 | 5.4.11a | Recommendation | ECSS-E-ST-50-12_1420230 | 1 | Created | The following management parameters should be provided to configure, control and monitor the encoding layer. 1. Link speed (port), which controls the operational data signalling rate of the specified port.
ECSS-E-ST-50-12C Rev.1 | ECSS - Current v1.0 | 5.5.2a | Requirement | ECSS-E-ST-50-12_1420231 | 1 | Created | The data link layer shall receive N-Chars and broadcast codes from the network layer. | NOTE These N-Chars and broadcast codes are encoded by the encoding layer and sent over the SpaceWire link.
ECSS-E-ST-50-12C Rev.1 | ECSS - Current v1.0 | 5.5.2b | Requirement | ECSS-E-ST-50-12_1420232 | 1 | Created | The data link layer shall pass a sequence of data characters, control characters and control codes to the encoding layer. | NOTE These data characters, control characters and control codes are character encoded, serialised, data-strobe encoded and transmitted by the encoding layer.
ECSS-E-ST-50-12C Rev.1 | ECSS - Current v1.0 | 5.5.2c | Requirement | ECSS-E-ST-50-12_1420233 | 1 | Created | The data link layer shall receive data characters, control characters and control codes from the encoding layer.
ECSS-E-ST-50-12C Rev.1 | ECSS - Current v1.0 | 5.5.2d | Requirement | ECSS-E-ST-50-12_1420234 | 1 | Created | The data link layer shall pass N-Chars and broadcast codes to the network layer.
ECSS-E-ST-50-12C Rev.1 | ECSS - Current v1.0 | 5.5.2e | Requirement | ECSS-E-ST-50-12_1420235 | 1 | Created | The data link layer shall indicate to the Network layer when it is able to accept another N-Char for sending.
ECSS-E-ST-50-12C Rev.1 | ECSS - Current v1.0 | 5.5.2f | Requirement | ECSS-E-ST-50-12_1420236 | 1 | Created | The data link layer shall indicate to the Network layer when it has an N-Char ready for passing to the Network layer.
ECSS-E-ST-50-12C Rev.1 | ECSS - Current v1.0 | 5.5.2g | Requirement | ECSS-E-ST-50-12_1420237 | 1 | Created | The data link layer shall indicate to the Network layer when it has a broadcast code ready for passing to the Network layer.
ECSS-E-ST-50-12C Rev.1 | ECSS - Current v1.0 | 5.5.2h | Requirement | ECSS-E-ST-50-12_1420238 | 1 | Created | The data link layer shall control the operation of the encoding layer using the following control flags: 1. Transmit Enable, which enables the transmitter (character encoder, serialiser, data-strobe encoder and line driver) when asserted and reset it when de-asserted. 2. Receive Enable, which enables the receiver (line receiver, data-strobe decoder, de-serialiser and character decoder) when asserted and reset it when de-asserted.
ECSS-E-ST-50-12C Rev.1 | ECSS - Current v1.0 | 5.5.2i | Requirement | ECSS-E-ST-50-12_1420239 | 1 | Created | The data link layer shall respond to changes in the encoding layer indicated by the following status flags: 1. Disconnect, which indicates that the link has been disconnected. 2. Receive error, which indicates that an error has been detected in a received symbol. 3. gotNull, which indicates that the first Null character has been received without any parity errors. | NOTE An example of a receive error is a parity error.
ECSS-E-ST-50-12C Rev.1 | ECSS - Current v1.0 | 5.5.3a | Requirement | ECSS-E-ST-50-12_1420240 | 1 | Created | The data link layer shall be controlled using the following management parameters: 1. PortReset(port), which when asserted resets the specified SpaceWire port. 2. LinkDisabled(port), which when asserted disables the specified SpaceWire port and when de-asserted allows it to operate. 3. LinkStart(port), which when asserted causes the specified SpaceWire port to attempt to start the SpaceWire link by sending Nulls, provided that port is enabled. 4. AutoStart(port), which when asserted causes the specified SpaceWire port to start the SpaceWire link as soon as a Null is received, provided that port is enabled. | NOTE This is the minimum set of management parameters to allow operation of the SpaceWire link.
ECSS-E-ST-50-12C Rev.1 | ECSS - Current v1.0 | 5.5.3b | Recommendation | ECSS-E-ST-50-12_1420241 | 1 | Created | The data link layer should provide the following status information: 1. Link state (port), which is the current state of the data link layer state machine for the specified port; 2. Error flags (port), which is the current state of the following error flags: (a) Disconnect; (b) Parity Error; (c) ESC Error; (d) Credit Error; 3. Credit counters (port), which is the values of the transmit and receive credit counters of the specified port.
ECSS-E-ST-50-12C Rev.1 | ECSS - Current v1.0 | 5.5.4a | Requirement | ECSS-E-ST-50-12_1420242 | 1 | Created | The flow of N-Chars across a link shall be controlled using flow control tokens sent from one end of the link (end A) to the other end (end B) to signify that end A is ready to receive some more data.
ECSS-E-ST-50-12C Rev.1 | ECSS - Current v1.0 | 5.5.4b | Requirement | ECSS-E-ST-50-12_1420243 | 1 | Created | Each flow control token shall be exchanged for eight N-Chars.
ECSS-E-ST-50-12C Rev.1 | ECSS - Current v1.0 | 5.5.4c | Requirement | ECSS-E-ST-50-12_1420244 | 1 | Created | An FCT shall be sent from the data link layer to the encoding layer when the data link layer is ready to receive a further eight N-Chars.
ECSS-E-ST-50-12C Rev.1 | ECSS - Current v1.0 | 5.5.4d | Requirement | ECSS-E-ST-50-12_1420245 | 1 | Created | The data link layer shall not send any N-Chars to the encoding layer until it has received one or more FCTs from the encoding layer to indicate that the data link layer at the other end of the link is ready to receive N-Chars.
ECSS-E-ST-50-12C Rev.1 | ECSS - Current v1.0 | 5.5.4e | Requirement | ECSS-E-ST-50-12_1420246 | 1 | Created | The data link layer shall keep a credit count of the number of N­Chars it has been authorized to send (transmit credit count), as follows: 1. Each time the data link layer receives an FCT from the encoding layer it increments its transmit credit count by eight. 2. Whenever the data link layer sends an N­Char to the encoding layer it decrements its transmit credit count by one. | NOTE EOP and EEP are N-Chars and are credit counted even when empty packets are discarded.
ECSS-E-ST-50-12C Rev.1 | ECSS - Current v1.0 | 5.5.4f | Requirement | ECSS-E-ST-50-12_1420247 | 1 | Created | If the transmit credit count reaches zero, the data link layer shall cease sending N­Chars to the encoding layer until it receives another FCT from the encoding layer which increases the transmit credit count to eight. | NOTE When the transmit credit count is zero, the data link layer continues to send FCTs, Nulls and broadcast codes to the encoding layer.
ECSS-E-ST-50-12C Rev.1 | ECSS - Current v1.0 | 5.5.4g | Requirement | ECSS-E-ST-50-12_1420248 | 1 | Created | The transmit credit count shall be set to zero whenever the link state machine enters the ErrorReset state.
ECSS-E-ST-50-12C Rev.1 | ECSS - Current v1.0 | 5.5.4h | Requirement | ECSS-E-ST-50-12_1420249 | 1 | Created | The transmit credit count shall have a maximum value of 56 which corresponds to seven FCTs.
ECSS-E-ST-50-12C Rev.1 | ECSS - Current v1.0 | 5.5.4i | Requirement | ECSS-E-ST-50-12_1420250 | 1 | Created | A maximum of seven FCTs shall be outstanding at any time.
ECSS-E-ST-50-12C Rev.1 | ECSS - Current v1.0 | 5.5.4j | Requirement | ECSS-E-ST-50-12_1420251 | 1 | Created | If an FCT is received which causes the transmit credit counter to exceed its maximum value, a credit error shall be raised, see clause 5.5.5.
ECSS-E-ST-50-12C Rev.1 | ECSS - Current v1.0 | 5.5.4k | Requirement | ECSS-E-ST-50-12_1420252 | 1 | Created | When the link is initialised or re-initialised, one FCT shall be sent for every eight N-Chars that can be held in the receive FIFO up to the maximum of seven FCTs.
ECSS-E-ST-50-12C Rev.1 | ECSS - Current v1.0 | 5.5.4l | Requirement | ECSS-E-ST-50-12_1420253 | 1 | Created | The data link layer shall keep a credit count of the number of N-Chars it has asked for by passing FCTs to the encoding layer and has yet to receive from the encoding layer (receive credit count) as follows: 1. Increment the receive credit count by eight each time an FCT is passed to the encoding layer. 2. Decrement the receive credit count by one each time an N­Char is received from the encoding layer.
ECSS-E-ST-50-12C Rev.1 | ECSS - Current v1.0 | 5.5.4m | Requirement | ECSS-E-ST-50-12_1420254 | 1 | Created | The receive credit count shall be set to zero whenever the link state machine enters the ErrorReset state.
ECSS-E-ST-50-12C Rev.1 | ECSS - Current v1.0 | 5.5.4n | Requirement | ECSS-E-ST-50-12_1420255 | 1 | Created | The receive credit count shall have a maximum value of 56, corresponding to seven FCTs.
ECSS-E-ST-50-12C Rev.1 | ECSS - Current v1.0 | 5.5.4o | Permission | ECSS-E-ST-50-12_1420256 | 1 | Created | When the data link layer can only hold fewer than 56 received N-Chars, the receive credit count may have a maximum value of less than 56.. | NOTE It is possible for the data link layer to hold more received N-Chars than the maximum receive credit count value.
ECSS-E-ST-50-12C Rev.1 | ECSS - Current v1.0 | 5.5.4p | Requirement | ECSS-E-ST-50-12_1420257 | 1 | Created | An FCT shall only be sent when there is room in the data link layer to receive another eight more N-Chars from the encoding layer and when the receive credit count has a value of eight or more less than its maximum value.
ECSS-E-ST-50-12C Rev.1 | ECSS - Current v1.0 | 5.5.5a | Requirement | ECSS-E-ST-50-12_1420258 | 1 | Created | A credit error shall be detected when either of the following conditions occur: 1. An N-Char is received when the receive credit counter is zero. 2. An FCT is received which causes the transmit counter to exceed its maximum permitted value. | NOTE A credit error indicates that some otherwise undetected error has occurred on the link, which has caused the corruption of the credit count.
ECSS-E-ST-50-12C Rev.1 | ECSS - Current v1.0 | 5.5.6a | Requirement | ECSS-E-ST-50-12_1420259 | 1 | Created | The order of priority for sending of characters and control codes shall be as follows: 1. Broadcast codes, highest priority; 2. FCTs; 3. N­Chars; 4. Nulls, lowest priority.
ECSS-E-ST-50-12C Rev.1 | ECSS - Current v1.0 | 5.5.6b | Requirement | ECSS-E-ST-50-12_1420260 | 1 | Created | When the link state machine is in the Run state and sending of a broadcast code is requested, it shall be sent as soon as the data link layer has finished sending the current character or control code.
ECSS-E-ST-50-12C Rev.1 | ECSS - Current v1.0 | 5.5.6c | Requirement | ECSS-E-ST-50-12_1420261 | 1 | Created | When sending of an FCT is requested, it shall be sent as soon as the current character or control code has been sent provided that: 1. No broadcast code is waiting to be sent.
ECSS-E-ST-50-12C Rev.1 | ECSS - Current v1.0 | 5.5.6d | Requirement | ECSS-E-ST-50-12_1420262 | 1 | Created | When the link state machine is in the Run state and an N­Char is available in the transmit buffer, it shall be sent as soon as the current character or control code has been sent provided that: 1. No broadcast code is waiting to be sent. 2. No FCT is waiting to be sent. 3. The transmit control credit count is above zero.
ECSS-E-ST-50-12C Rev.1 | ECSS - Current v1.0 | 5.5.6e | Requirement | ECSS-E-ST-50-12_1420263 | 1 | Created | When no broadcast code, FCT or N­Char is ready to be sent, a Null shall be sent to indicate that the link is still active. | NOTE This prevents the disconnect detection mechanism from being triggered at the far end of the link.
ECSS-E-ST-50-12C Rev.1 | ECSS - Current v1.0 | 5.5.7.1a | Requirement | ECSS-E-ST-50-12_1420264 | 1 | Created | The initialisation, establishing the connection and responding to control requests of the SpaceWire link, shall follow the behaviour described in the following clauses. | NOTE 1 The link initialisation behaviour is illustrated by way of a state diagram for a link state machine in Figure 5-19. NOTE 2 Necessary new conditions not specified in the previous issues of the ECSS-E-ST-50-12C standard are: Sent Null and Sent FCT. In addition, the current version (revision 1) permits the link state machine to immediately move to and remain in the ErrorReset state with the receiver disabled, when LinkDisabled is asserted. The functions of LinkDisabled, LinkStart and AutoStart were separated for clarity.
ECSS-E-ST-50-12C Rev.1 | ECSS - Current v1.0 | 5.5.7.1b | Requirement | ECSS-E-ST-50-12_1420265 | 1 | Created | When an error occurs on the link, it shall recover from those errors allowing normal link operation to resume when possible. | NOTE 1 Disconnect Error is only enabled after the first transition on the data or strobe line. NOTE 2 Parity Error, ESC Error, gotFCT, gotN-Char and gotBC are only enabled after the first Null has been received (i.e. gotNull asserted). NOTE 3 The transition from the Started state to the ErrorReset state has “after 12,8 µs” in black (dark text) which is intentional as this transition is normal operation and not an error condition. It occurs when this end of the line is trying to start and the other end is disabled. The transition from the Connecting state to the ErrorReset state has “after 12,8 µs” in red (lighter text) because it is an error: although a Null has been received indicating that the other end of the link is active, no FCT is received within 12,8 µs so it is a fault.
ECSS-E-ST-50-12C Rev.1 | ECSS - Current v1.0 | 5.5.7.1c | Requirement | ECSS-E-ST-50-12_1420266 | 1 | Created | The “after 6,4 ms” condition represents a 6,4 ms (nominal) timing delay which shall have a duration of between 5,82 ms to 7,22 ms. | NOTE 5,82 ms is 64 cycles of a clock with a frequency of 10 MHz + 10% and 7,22 ms is 65 cycles of a clock with a frequency of 10 MHz - 10%.
ECSS-E-ST-50-12C Rev.1 | ECSS - Current v1.0 | 5.5.7.1d | Requirement | ECSS-E-ST-50-12_1420267 | 1 | Created | The “after 12,8 ms” condition represents a 12,8 ms (nominal) timing delay which shall have a duration of between 11,64 ms to 14,33 ms. | NOTE 11,64 ms is 28 cycles of a clock with a frequency of 10 MHz + 10% clock and 14,33 ms is 29 cycles of a clock with a frequency of 10 MHz - 10%.
ECSS-E-ST-50-12C Rev.1 | ECSS - Current v1.0 | 5.5.7.1e | Requirement | ECSS-E-ST-50-12_1420268 | 1 | Created | When Port Reset is asserted, the following actions shall occur: 1. The TX FIFO and RX FIFO are cleared 2. The link state machine enters the ErrorReset state.
ECSS-E-ST-50-12C Rev.1 | ECSS - Current v1.0 | 5.5.7.2a | Requirement | ECSS-E-ST-50-12_1420269 | 1 | Created | When in the ErrorReset state, the link state machine shall initiate the following actions: 1. De-assert the Transmit Enable control flag. 2. De-assert the Receive Enable control flag. 3. Set the transmit credit counter to zero. 4. Set the receive credit counter to zero. 5. Clear the gotFCT condition. 6. Start a 6,4 µs timer on entering the ErrorReset state. | NOTE De-asserting the Receive Enable control flag causes the Encoding layer to clear the gotNull condition.
ECSS-E-ST-50-12C Rev.1 | ECSS - Current v1.0 | 5.5.7.2b | Recommendation | ECSS-E-ST-50-12_1420270 | 1 | Created | When in the ErrorReset state the link state machine should initiate the following actions: 1. Discard any broadcast code pending to be sent.
ECSS-E-ST-50-12C Rev.1 | ECSS - Current v1.0 | 5.5.7.2c | Requirement | ECSS-E-ST-50-12_1420271 | 1 | Created | The Link state machine shall leave the ErrorReset state on the following condition: 1. When the 6,4 µs timer is elapsed and LinkDisable is de-asserted, move to the ErrorWait state.
ECSS-E-ST-50-12C Rev.1 | ECSS - Current v1.0 | 5.5.7.3a | Requirement | ECSS-E-ST-50-12_1420272 | 1 | Created | When in the ErrorWait state, the Link state machine shall initiate the following actions: 1. Start a 12,8 µs timer on entering the ErrorWait state. 2. De-assert the Transmit Enable control flag. 3. Assert the Receive Enable control flag without storing any N-Chars received from the Encoding Layer in the RX FIFO and without registering any broadcast codes received from the Encoding Layer.
ECSS-E-ST-50-12C Rev.1 | ECSS - Current v1.0 | 5.5.7.3b | Requirement | ECSS-E-ST-50-12_1420273 | 1 | Created | The Link state machine shall leave the ErrorWait state on one of the following conditions which are evaluated in the order given: 1. When LinkDisabled is asserted, move to the ErrorReset state. 2. When a disconnect occurs, move to the ErrorReset state. 3. When a parity error occurs, move to the ErrorReset state. 4. When an ESC error occurs, move to the ErrorReset state. 5. When an FCT, N-Char or broadcast code is received from the Encoding Layer, move to the ErrorReset state. 6. When the 12,8 µs timer is elapsed, move to the Ready state.
ECSS-E-ST-50-12C Rev.1 | ECSS - Current v1.0 | 5.5.7.4a | Requirement | ECSS-E-ST-50-12_1420274 | 1 | Created | When in the Ready state, the Link state machine shall initiate the following actions: 1. De-assert the Transmit Enable control flag. 2. Assert the Receive Enable control flag without storing any N-Chars received from the Encoding Layer in the RX FIFO and without registering any broadcast codes received from the Encoding Layer.
ECSS-E-ST-50-12C Rev.1 | ECSS - Current v1.0 | 5.5.7.4b | Requirement | ECSS-E-ST-50-12_1420275 | 1 | Created | The Link state machine shall leave the Ready state on one of the following conditions: 1. When LinkDisabled is asserted, move to the ErrorReset state. 2. When a disconnect occurs, move to the ErrorReset state. 3. When a parity error occurs, move to the ErrorReset state. 4. When an ESC error occurs, move to the ErrorReset state. 5. When an FCT, N-Char or broadcast code is received from the Encoding Layer, move to the ErrorReset state. 6. When LinkStart is asserted, move to the Started state. 7. When AutoStart is asserted and gotNull is asserted, move to the Started state.
ECSS-E-ST-50-12C Rev.1 | ECSS - Current v1.0 | 5.5.7.5a | Requirement | ECSS-E-ST-50-12_1420276 | 1 | Created | When in the Started state, the Link state machine shall initiate the following actions: 1. Start a 12,8 µs timer on entering the Started state. 2. Assert the Transmit Enable control flag, but only pass Nulls to the Encoding Layer. 3. Assert the Receive Enable control flag without storing any N-Chars received from the Encoding Layer in the RX FIFO and without registering any broadcast codes received from the Encoding Layer.
ECSS-E-ST-50-12C Rev.1 | ECSS - Current v1.0 | 5.5.7.5b | Requirement | ECSS-E-ST-50-12_1420277 | 1 | Created | The Link state machine shall leave the Started state on one of the following conditions: 1. When LinkDisabled is asserted, move to the ErrorReset state. 2. When a disconnect occurs, move to the ErrorReset state. 3. When a parity error occurs, move to the ErrorReset state. 4. When an ESC error, move to the ErrorReset state. 5. When an FCT, N-Char or broadcast code is received from the Encoding Layer, move to the ErrorReset state. 6. When enable is asserted, at least one Null has been sent and gotNull is asserted, move to the Connecting state. 7. 12,8 µs after entering the Started state, move to the ErrorReset state. | NOTE The Null that is received causing the gotNull condition to be asserted, can occur in the ErrorWait, Ready or Started state.
ECSS-E-ST-50-12C Rev.1 | ECSS - Current v1.0 | 5.5.7.6a | Requirement | ECSS-E-ST-50-12_1420278 | 1 | Created | When in the Connecting state, the Link state machine shall initiate the following actions: 1. Start a 12,8 µs timer on entering the Connecting state. 2. Assert the Transmit Enable control flag, but only pass FCTs and Nulls to the Encoding Layer, following the rules described in clause 5.5.6. 3. Assert the Receive Enable control flag without storing any N-Chars received from the Encoding Layer in the RX FIFO and without registering any broadcast codes received from the Encoding Layer. | NOTE If the specific state machine implementation introduces some delay during the transition to the Run state, it is necessary to store any N‐Chars received from the Encoding Layer in the RX FIFO and register any broadcast codes received from the Encoding Layer after gotFCT is asserted. This is due to the fact that the far end of the link can already be in the Run state, transmitting data at a much higher data rate.
ECSS-E-ST-50-12C Rev.1 | ECSS - Current v1.0 | 5.5.7.6b | Requirement | ECSS-E-ST-50-12_1420279 | 1 | Created | The Link state machine shall leave the Connecting state on one of the following conditions: 1. When LinkDisabled is asserted, move to the ErrorReset state. 2. When a disconnect occurs, move to the ErrorReset state. 3. When a parity error occurs, move to the ErrorReset state. 4. When an ESC error occurs, move to the ErrorReset state. 5. When enable is asserted, at least one FCT has been sent and an FCT has been received (gotFCT asserted), move to the Run state. 6. When an N-Char or broadcast code is received from the Encoding Layer, move to the ErrorReset state. 7. 12,8 µs after entering the Connecting state, move to the ErrorReset state.
ECSS-E-ST-50-12C Rev.1 | ECSS - Current v1.0 | 5.5.7.7a | Requirement | ECSS-E-ST-50-12_1420280 | 1 | Created | When in the Run state, the Link state machine shall initiate the following actions: 1. Assert the Transmit Enable control flag, and pass broadcast codes, FCTs, N-Chars and Nulls to the Encoding Layer; following the rules described in clause 5.5.6. 2. Assert the Receive Enable control flag. 3. Pass received N-Chars and broadcast codes to the Encoding Layer. 4. Pass any received broadcast codes to the Network Layer. 5. If and when required, change the SpaceWire output port operating rate (see clause 5.4.10).
ECSS-E-ST-50-12C Rev.1 | ECSS - Current v1.0 | 5.5.7.7b | Requirement | ECSS-E-ST-50-12_1420281 | 1 | Created | The Link state machine shall leave the Run state on one of the following conditions: 1. When LinkDisabled is asserted, move to the ErrorReset state. 2. When a disconnect occurs, move to the ErrorReset state. 3. When a parity error occurs, move to the ErrorReset state. 4. When an ESC error occurs, move to the ErrorReset state. 5. When a credit error occurs, move to the ErrorReset state.
ECSS-E-ST-50-12C Rev.1 | ECSS - Current v1.0 | 5.5.7.8a | Permission | ECSS-E-ST-50-12_1420282 | 1 | Created | When a SpaceWire device is being used which was developed prior to this current revision of the SpaceWire standard, alternative behaviour of the link initialisation state machine may be provided as follows: 1. LinkDisabled is only recognised in the Ready and Run state. 2. When LinkDisabled is asserted in the Ready state, the link state machine remains in the Ready state. 3. When LinkDisabled is asserted in the Run state, the link state machine moves to the ErrorReset state. | NOTE This alternative behaviour allows the link state machine of the previous version of the SpaceWire standard ECSS-E-ST-50-12C (31 July 2008) to be used. The improvement in the current version (Revision 1) means that the link state machine immediately moves to and remains in the ErrorReset state with the receiver disabled, when Disable is asserted. The functions of Disable/Enable, Link Start and Autostart have been separated for clarity.
ECSS-E-ST-50-12C Rev.1 | ECSS - Current v1.0 | 5.5.8.1a | Requirement | ECSS-E-ST-50-12_1420283 | 1 | Created | The recovery of the link from errors shall follow the behaviour described in the following clauses. | NOTE The link error recovery behaviour is illustrated by way of a state diagram for a link error recovery state machine in Figure 5-20.
ECSS-E-ST-50-12C Rev.1 | ECSS - Current v1.0 | 5.5.8.2a | Requirement | ECSS-E-ST-50-12_1420284 | 1 | Created | When Port Reset is asserted, the Link Error Recovery state machine shall enter the Normal state.
ECSS-E-ST-50-12C Rev.1 | ECSS - Current v1.0 | 5.5.8.3a | Requirement | ECSS-E-ST-50-12_1420285 | 1 | Created | When in the Normal state, the Link Error Recovery state machine shall not take any action.
ECSS-E-ST-50-12C Rev.1 | ECSS - Current v1.0 | 5.5.8.3b | Requirement | ECSS-E-ST-50-12_1420286 | 1 | Created | The Link Error Recovery state machine shall leave the Normal state on the following conditions: 1. When the Link state machine is in the Run state and LinkDisabled is asserted, the Link Error Recovery state machine moves to the Recovery state. 2. When the Link state machine is in the Run state and a Disconnect, Parity Error, ESC Error, or Credit Error occurs, the Link Error Recovery state machine moves to the Recovery state.
ECSS-E-ST-50-12C Rev.1 | ECSS - Current v1.0 | 5.5.8.4a | Requirement | ECSS-E-ST-50-12_1420287 | 1 | Created | When in the Recovery state, the Link Error Recovery state machine shall initiate the following actions: 1. If currently sending a packet, discard the remainder of the packet that has not yet been sent. 2. If the last character written to the receive FIFO was a data character, write an EEP to the receive FIFO. 3. When the last character written was an EOP or EEP, another EEP can be added to the receive FIFO. 4. If an EEP is pending, ready for writing to the receive FIFO and that FIFO is full preventing an EEP being written, wait until there is space in the receive FIFO and then write the EEP. 5. Record the cause of the error in a status register. | NOTE 1 I.e. if one or more N-Chars have been sent since the link reached the Run state AND the last character sent was not an EOP or EEP, read the transmit FIFO and discard the characters read until an EOP or EEP has been read and discarded. NOTE 2 Because the remainder of a packet is discarded after an error, very large packets can cause the link to halt for a long period of time while the packet is spilt. The link is initialized but not be able to send a packet until the remainder of the packet being spilt has been discarded. It is important to bear this in mind when determining the size of packets to use in a particular application. NOTE 3 If the receive FIFO is full it is not possible for the transmitter to send an FCT, hence the link initialisation cannot be completed. The link state machine cycles through the ErrorReset, ErrorWait, Ready and Started state and then times out in the Connecting state because no FCT can be received. When there is room for at least eight N-Chars, at least one FCT can be sent so the link initialisation process is then able to complete successfully.
ECSS-E-ST-50-12C Rev.1 | ECSS - Current v1.0 | 5.5.8.4b | Requirement | ECSS-E-ST-50-12_1420288 | 1 | Created | The Link Error Recovery state machine shall leave the Recovery state on the following conditions: 1. When all error recovery actions, listed in 5.5.8.4.b are successfully completed, move to the Normal state, move to the Normal state.
ECSS-E-ST-50-12C Rev.1 | ECSS - Current v1.0 | 5.5.9a | Recommendation | ECSS-E-ST-50-12_1420289 | 1 | Created | Broadcast codes passed to the data link layer by the network layer should be discarded unless the link state machine is in the Run state. | NOTE This prevents a broadcast code from being passed to the data link layer and sent some significant time later when the link is started.
ECSS-E-ST-50-12C Rev.1 | ECSS - Current v1.0 | 5.6.2.1a | Requirement | ECSS-E-ST-50-12_1420290 | 1 | Created | A SpaceWire packet shall comprise one or more data characters followed by an end of packet marker (EOP) or error end of packet marker (EEP).
ECSS-E-ST-50-12C Rev.1 | ECSS - Current v1.0 | 5.6.2.1b | Requirement | ECSS-E-ST-50-12_1420291 | 1 | Created | The start of a packet shall be either: 1. The first data character sent after a link is initialised or re-initialised following a disconnect. 2. The data character that immediately follows an EOP or EEP. | NOTE The first data character after the end of the previous packet is the start of the next packet.
ECSS-E-ST-50-12C Rev.1 | ECSS - Current v1.0 | 5.6.2.1c | Requirement | ECSS-E-ST-50-12_1420292 | 1 | Created | The end of a packet shall be indicated by an EOP or EEP.
ECSS-E-ST-50-12C Rev.1 | ECSS - Current v1.0 | 5.6.2.1d | Requirement | ECSS-E-ST-50-12_1420293 | 1 | Created | The packet shall contain zero or more data characters. | NOTE If a packet contains zero data characters, the packet is discarded by the first routing switch that it encounters.
ECSS-E-ST-50-12C Rev.1 | ECSS - Current v1.0 | 5.6.2.1e | Requirement | ECSS-E-ST-50-12_1420294 | 1 | Created | Zero or more data characters at the front of a packet shall form a destination address.
ECSS-E-ST-50-12C Rev.1 | ECSS - Current v1.0 | 5.6.2.1f | Requirement | ECSS-E-ST-50-12_1420295 | 1 | Created | The remaining data characters, following the destination address and up to the EOP or EEP, shall form the cargo. | NOTE The format of a SpaceWire packet is illustrated in Figure 5-21.
ECSS-E-ST-50-12C Rev.1 | ECSS - Current v1.0 | 5.6.2.2a | Requirement | ECSS-E-ST-50-12_1420296 | 1 | Created | N­Chars from one packet shall not be interleaved with N­Chars from another packet. | NOTE N­Chars can be interleaved with FCTs, Nulls and broadcast codes as explained in clause 5.5.6.
ECSS-E-ST-50-12C Rev.1 | ECSS - Current v1.0 | 5.6.3a | Requirement | ECSS-E-ST-50-12_1420297 | 1 | Created | A time-code shall be a broadcast code with the broadcast code type set to 0b00.
ECSS-E-ST-50-12C Rev.1 | ECSS - Current v1.0 | 5.6.3b | Requirement | ECSS-E-ST-50-12_1420298 | 1 | Created | A distributed interrupt code shall be a broadcast code with the broadcast code type set to 0b10. | NOTE The specialisations of broadcast codes are illustrated in the UML diagram of Figure 5-22.
ECSS-E-ST-50-12C Rev.1 | ECSS - Current v1.0 | 5.6.3c | Requirement | ECSS-E-ST-50-12_1420299 | 1 | Created | There shall be two types of distributed interrupt codes: interrupt code, and interrupt acknowledgment code.
ECSS-E-ST-50-12C Rev.1 | ECSS - Current v1.0 | 5.6.3d | Requirement | ECSS-E-ST-50-12_1420300 | 1 | Created | The order of priority with which the network layer passes different types of broadcast codes to the data link layer shall be as follows: 1. Time-code, highest priority; 2. Interrupt acknowledgement code; 3. Interrupt code, lowest priority.
ECSS-E-ST-50-12C Rev.1 | ECSS - Current v1.0 | 5.6.3e | Requirement | ECSS-E-ST-50-12_1420301 | 1 | Created | A broadcast code that has a broadcast code type set to 0b01 or 0b11 shall be deleted and not forwarded by routing switches.
ECSS-E-ST-50-12C Rev.1 | ECSS - Current v1.0 | 5.6.3f | Requirement | ECSS-E-ST-50-12_1420302 | 1 | Created | A broadcast code that has a broadcast code type set to 0b01 or 0b11 shall be discarded when it is received by a node.
ECSS-E-ST-50-12C Rev.1 | ECSS - Current v1.0 | 5.6.4.1a | Requirement | ECSS-E-ST-50-12_1420303 | 1 | Created | SpaceWire time-codes shall be optionally implemented in nodes and routers.
ECSS-E-ST-50-12C Rev.1 | ECSS - Current v1.0 | 5.6.4.1b | Requirement | ECSS-E-ST-50-12_1420304 | 1 | Created | When time-codes are not supported by a node or router, that node or routing switch shall ignore any time-codes it receives.
ECSS-E-ST-50-12C Rev.1 | ECSS - Current v1.0 | 5.6.4.2a | Requirement | ECSS-E-ST-50-12_1420305 | 1 | Created | The value field of a time-code shall contain a 6-bit time-code value, which is an unsigned binary integer. | NOTE The network layer time-code is illustrated in Figure 5-23.
ECSS-E-ST-50-12C Rev.1 | ECSS - Current v1.0 | 5.6.4.3a | Requirement | ECSS-E-ST-50-12_1420306 | 1 | Created | A node supporting time-codes shall have one or more time-code registers each of which is associated with one or more end-points.
ECSS-E-ST-50-12C Rev.1 | ECSS - Current v1.0 | 5.6.4.3b | Requirement | ECSS-E-ST-50-12_1420307 | 1 | Created | Each time-code register in a node shall hold the value of the last time-code transmitted or received over the end-points it is associated with. | NOTE See clause 5.6.4.5 for an explanation of a valid time-code.
ECSS-E-ST-50-12C Rev.1 | ECSS - Current v1.0 | 5.6.4.3c | Requirement | ECSS-E-ST-50-12_1420308 | 1 | Created | A routing switch supporting time-codes shall have one time-code register, which is used to hold the value of the last time-code received.
ECSS-E-ST-50-12C Rev.1 | ECSS - Current v1.0 | 5.6.4.3d | Requirement | ECSS-E-ST-50-12_1420309 | 1 | Created | When port reset is asserted, the time-code register shall be set to have a time-code value of zero.
ECSS-E-ST-50-12C Rev.1 | ECSS - Current v1.0 | 5.6.4.4a | Requirement | ECSS-E-ST-50-12_1420310 | 1 | Created | A network supporting time-code broadcast shall have a single time-code master application on a single node which is responsible for sending time-codes over the network.
ECSS-E-ST-50-12C Rev.1 | ECSS - Current v1.0 | 5.6.4.4b | Requirement | ECSS-E-ST-50-12_1420311 | 1 | Created | The time-code master shall pass time-codes to one or more end-points for sending across the network.
ECSS-E-ST-50-12C Rev.1 | ECSS - Current v1.0 | 5.6.4.4c | Requirement | ECSS-E-ST-50-12_1420312 | 1 | Created | When more than one end-point is being used by a time-code master to send time-codes across the network, the following actions shall occur: 1. Those end-points are all associated with the same time-code register; 2. The time-code master loads the time-code register with the time-code value that is for sending; 3. The time-code master requests each of the end-points to send a time-code with the value held in the time-code register at the same time. | NOTE 1 Sending the same time-code over two or more end-points is intended to support redundant systems. If one time-code is lost, another time-code being broadcast through a redundant rout through the network takes the place of the lost time-code. NOTE 2 The host system is able to send time-codes without sequential values, but only those with sequential values propagate across the network. Non-sequential time-codes can be used to reinitialise the time-codes on the network to a new value or be used to send specific values over a point-to-point link.
ECSS-E-ST-50-12C Rev.1 | ECSS - Current v1.0 | 5.6.4.5a | Requirement | ECSS-E-ST-50-12_1420313 | 1 | Created | When a time-code is received by an end-point or routing switch that has a time-code register, its value shall be compared to the value contained in the time-code register.
ECSS-E-ST-50-12C Rev.1 | ECSS - Current v1.0 | 5.6.4.5b | Requirement | ECSS-E-ST-50-12_1420314 | 1 | Created | If the received time-code has a value which is one more, modulo 64, than the value in the time-code register, the received time-code shall be valid.
ECSS-E-ST-50-12C Rev.1 | ECSS - Current v1.0 | 5.6.4.5c | Requirement | ECSS-E-ST-50-12_1420315 | 1 | Created | If the received time-code has a value which is not one more, modulo 64, than the value in the time-code register, the received time-code shall be invalid.
ECSS-E-ST-50-12C Rev.1 | ECSS - Current v1.0 | 5.6.4.6a | Requirement | ECSS-E-ST-50-12_1420316 | 1 | Created | When a valid time-code is received by a routing switch with a time-code register, it shall: 1. Request to send time-codes with the same value as the received valid time-code out through each of its output ports, except for the output port on which the valid time-code arrived. 2. Update the time-code register in the routing switch to the value of the valid time-code.
ECSS-E-ST-50-12C Rev.1 | ECSS - Current v1.0 | 5.6.4.7a | Requirement | ECSS-E-ST-50-12_1420317 | 1 | Created | When an invalid time-code is received by a routing switch with a time-code register, it shall update the time-code register in the routing switch to the value of the received time-code.
ECSS-E-ST-50-12C Rev.1 | ECSS - Current v1.0 | 5.6.4.8a | Requirement | ECSS-E-ST-50-12_1420318 | 1 | Created | When a valid time-code is received by an end-point associated with a time-code register, it shall: 1. Indicate to the host system that a valid time-code has arrived and make the value of the time-code available to the host system. 2. Update the time-code register associated with the end-point to the value of the valid time-code.
ECSS-E-ST-50-12C Rev.1 | ECSS - Current v1.0 | 5.6.4.9a | Requirement | ECSS-E-ST-50-12_1420319 | 1 | Created | When an invalid time-code is received by an end-point with a time-code register, it shall update the time-code register associated with the end-point to the value of the received time-code. | NOTE This is so that when a time-code is lost for any reason the time-code broadcast mechanism can recover and continue to broadcast time-codes across the network after a few more time-codes have been sent. The number of time-codes that are sent following a missing time-code to recover time-code distribution depends on the size of the network. If there is active redundancy in the network the missing time-code is likely to be recovered by that same time-code being received via another path through the network.
ECSS-E-ST-50-12C Rev.1 | ECSS - Current v1.0 | 5.6.5.1a | Requirement | ECSS-E-ST-50-12_1420320 | 1 | Created | SpaceWire distributed interrupts shall be optionally implemented in nodes and routers.
ECSS-E-ST-50-12C Rev.1 | ECSS - Current v1.0 | 5.6.5.1b | Recommendation | ECSS-E-ST-50-12_1420321 | 1 | Created | When distributed interrupts are not supported by a node or router, that node or routing switch should ignore any interrupt codes and interrupt acknowledgement codes it receives, as well as any host requests to send interrupts and interrupt acknowledgements. | NOTE New routing switch devices without support for distributed interrupts are recommended to ignore interrupt codes and interrupt acknowledgement codes. Nodes without support for distributed interrupts can be blocked from receiving them by a router.
ECSS-E-ST-50-12C Rev.1 | ECSS - Current v1.0 | 5.6.5.1c | Requirement | ECSS-E-ST-50-12_1420322 | 1 | Created | There shall be two modes that an interrupt can function in: 1. Interrupt mode, where only interrupt codes are sent across the network; 2. Interrupt with acknowledgement mode, where interrupt codes and interrupt acknowledgement codes are sent across the network.
ECSS-E-ST-50-12C Rev.1 | ECSS - Current v1.0 | 5.6.5.1d | Requirement | ECSS-E-ST-50-12_1420323 | 1 | Created | A node or routing switch that supports distributed interrupts shall operate in either interrupt mode or interrupt with acknowledgement mode or be configurable to operate in one mode or the other. | NOTE It is possible for a network to support both interrupt mode and interrupt with acknowledgement mode provided that a particular interrupt is used in the same mode across the whole network.
ECSS-E-ST-50-12C Rev.1 | ECSS - Current v1.0 | 5.6.5.1e | Requirement | ECSS-E-ST-50-12_1420324 | 1 | Created | When operating in the interrupt with acknowledgement mode, there shall be only one interrupt source and only one interrupt acknowledger for a specific interrupt. | NOTE In interrupt mode there can be more than one interrupt source for a specific interrupt.
ECSS-E-ST-50-12C Rev.1 | ECSS - Current v1.0 | 5.6.5.2a | Requirement | ECSS-E-ST-50-12_1420325 | 1 | Created | An interrupt code shall be used to broadcast an interrupt across the network. | NOTE The network layer interrupt code is illustrated in Figure 5-24.
ECSS-E-ST-50-12C Rev.1 | ECSS - Current v1.0 | 5.6.5.2b | Requirement | ECSS-E-ST-50-12_1420326 | 1 | Created | Bits 0 to 4 of the value field of an interrupt code shall contain an interrupt identifier, which has a value between 0 and 31.
ECSS-E-ST-50-12C Rev.1 | ECSS - Current v1.0 | 5.6.5.2c | Requirement | ECSS-E-ST-50-12_1420327 | 1 | Created | Bit 5 of the value field of an interrupt code shall be 0.
ECSS-E-ST-50-12C Rev.1 | ECSS - Current v1.0 | 5.6.5.2d | Requirement | ECSS-E-ST-50-12_1420328 | 1 | Created | An interrupt code shall be associated with one of 32 possible interrupts as determined by the value of the interrupt identifier in the interrupt code.
ECSS-E-ST-50-12C Rev.1 | ECSS - Current v1.0 | 5.6.5.3a | Requirement | ECSS-E-ST-50-12_1420329 | 1 | Created | An interrupt acknowledgement code shall be used to send an acknowledgement of an interrupt back to the source of the interrupt.
ECSS-E-ST-50-12C Rev.1 | ECSS - Current v1.0 | 5.6.5.3b | Requirement | ECSS-E-ST-50-12_1420330 | 1 | Created | Bits 0 to 4 of the value field of an interrupt acknowledgement code shall contain an interrupt identifier, which has a value between 0 and 31.
ECSS-E-ST-50-12C Rev.1 | ECSS - Current v1.0 | 5.6.5.3c | Requirement | ECSS-E-ST-50-12_1420331 | 1 | Created | Bit 5 of the value field of an interrupt acknowledgement code shall be 1.
ECSS-E-ST-50-12C Rev.1 | ECSS - Current v1.0 | 5.6.5.3d | Requirement | ECSS-E-ST-50-12_1420332 | 1 | Created | An interrupt acknowledgement code corresponding to an interrupt code with an interrupt identifier of value N (0 ≤ N ≤ 31) shall have an interrupt identifier of value N. | NOTE The network layer interrupt acknowledgement code is illustrated in Figure 5-25.
ECSS-E-ST-50-12C Rev.1 | ECSS - Current v1.0 | 5.6.5.4a | Requirement | ECSS-E-ST-50-12_1420333 | 1 | Created | A node supporting distributed interrupts shall support either sending of interrupt codes, or receiving of interrupt codes, or both sending and receiving of interrupt codes.
ECSS-E-ST-50-12C Rev.1 | ECSS - Current v1.0 | 5.6.5.4b | Requirement | ECSS-E-ST-50-12_1420334 | 1 | Created | When a node supports sending of interrupt codes and the host requests an interrupt to be sent, an interrupt code with the interrupt identifier matching the interrupt shall be passed to the data link layer for sending.
ECSS-E-ST-50-12C Rev.1 | ECSS - Current v1.0 | 5.6.5.4c | Recommendation | ECSS-E-ST-50-12_1420335 | 1 | Created | When operating in interrupt mode, there should be a minimum interval between a node sending one interrupt code with a particular value and sending the next interrupt with that same value which is greater than the maximum propagation time of an interrupt code across the network. | NOTE 1 If an interrupt is used in interrupt mode and the host system requests to send an interrupt too fast after the previous identical interrupt was sent, i.e. before the corresponding interrupt time-out timer in the routing switches has expired, the new interrupt code that the node sends is discarded by a router. NOTE 2 If an interrupt is sent before the minimum interval, that interrupt can be discarded by a routing switch in the network. Since the same interrupt has already been sent, this is not necessarily a problem at the system level.
ECSS-E-ST-50-12C Rev.1 | ECSS - Current v1.0 | 5.6.5.4d | Requirement | ECSS-E-ST-50-12_1420336 | 1 | Created | When operating in interrupt acknowledgement mode, there shall be a minimum interval between a node sending one interrupt code with a particular value and sending the next interrupt with that same value which is greater than the maximum propagation time of a interrupt code across the network and the maximum time for the interrupt acknowledgement code to be generated and return across the network. | NOTE If an interrupt is used in interrupt with acknowledgement mode and the host system requests to send an interrupt too fast after the previous identical interrupt was sent, i.e. either before a corresponding interrupt acknowledgement for the previous interrupt was received, or before the received interrupt acknowledgement code has propagated across the entire network, the result is indeterminate for that specific interrupt. The new interrupt code that the node sends is usually discarded by a switch but can propagate continuously around the network if the network has circular connections.
ECSS-E-ST-50-12C Rev.1 | ECSS - Current v1.0 | 5.6.5.4e | Requirement | ECSS-E-ST-50-12_1420337 | 1 | Created | When a node supports receiving of interrupt codes and an interrupt code is passed to the network layer from the data link layer, the host shall be informed that an interrupt matching the interrupt identifier specified in the interrupt code has arrived.
ECSS-E-ST-50-12C Rev.1 | ECSS - Current v1.0 | 5.6.5.5a | Requirement | ECSS-E-ST-50-12_1420338 | 1 | Created | Each port of a routing switch that supports distributed interrupts shall be configurable to enable or disable the receiving of interrupt codes in through the input port, and the sending of interrupt codes out of the output port.
ECSS-E-ST-50-12C Rev.1 | ECSS - Current v1.0 | 5.6.5.5b | Requirement | ECSS-E-ST-50-12_1420339 | 1 | Created | When a port of a routing switch is disabled from receiving interrupt codes, it shall discard any interrupt codes received on that port.
ECSS-E-ST-50-12C Rev.1 | ECSS - Current v1.0 | 5.6.5.5c | Requirement | ECSS-E-ST-50-12_1420340 | 1 | Created | When a port of a routing switch is disabled from sending interrupt codes, it shall not send any interrupt codes on that port.
ECSS-E-ST-50-12C Rev.1 | ECSS - Current v1.0 | 5.6.5.5d | Requirement | ECSS-E-ST-50-12_1420341 | 1 | Created | A routing switch that supports distributed interrupts shall contain one 32-bit interrupt relay register that has one bit for each possible interrupt identifier, where bit N of the register relates to interrupt identifier N.
ECSS-E-ST-50-12C Rev.1 | ECSS - Current v1.0 | 5.6.5.5e | Permission | ECSS-E-ST-50-12_1420342 | 1 | Created | When fewer than 32 interrupts are being used, the interrupt relay register may be less than 32 bits. | NOTE If a routing switch constrains the range of interrupt codes that it is prepared to relay it has system-wide implications, possibly relating to the re-use of such a constrained routing switch across missions.
ECSS-E-ST-50-12C Rev.1 | ECSS - Current v1.0 | 5.6.5.5f | Requirement | ECSS-E-ST-50-12_1420343 | 1 | Created | On reset the interrupt relay register shall be cleared to zero.
ECSS-E-ST-50-12C Rev.1 | ECSS - Current v1.0 | 5.6.5.5g | Requirement | ECSS-E-ST-50-12_1420344 | 1 | Created | Each bit in the interrupt relay register shall represent the state of a particular distributed interrupt, with bit N corresponding to interrupt identifier N.
ECSS-E-ST-50-12C Rev.1 | ECSS - Current v1.0 | 5.6.5.5h | Requirement | ECSS-E-ST-50-12_1420345 | 1 | Created | Each bit of the interrupt relay register shall have its own interrupt time-out timer.
ECSS-E-ST-50-12C Rev.1 | ECSS - Current v1.0 | 5.6.5.5i | Requirement | ECSS-E-ST-50-12_1420346 | 1 | Created | The interrupt time-out timers shall have a configurable time-out interval.
ECSS-E-ST-50-12C Rev.1 | ECSS - Current v1.0 | 5.6.5.5j | Requirement | ECSS-E-ST-50-12_1420347 | 1 | Created | When operating in the interrupt mode, the interrupt time-out interval shall be configured to a value, TR, which is higher than the worst-case propagation time of the interrupt code in the network. | NOTE 1 If TR is configured to a value that is too low, the distributed interrupts fail to work properly. NOTE 2 It is sufficient for one value of TR to be used by each interrupt time-out timer in each routing switch in a network.
ECSS-E-ST-50-12C Rev.1 | ECSS - Current v1.0 | 5.6.5.5k | Requirement | ECSS-E-ST-50-12_1420348 | 1 | Created | When operating in the interrupt acknowledgement mode, the interrupt time-out interval shall be configured to a value, TRA, which is higher than the worst-case propagation time of the interrupt code across the network plus the maximum time it takes for a node to generate an interrupt acknowledgement code plus the time it takes for that interrupt acknowledgement code to propagate across the network. | NOTE If TRA is configured to a value that is too low, the routing switch resets the corresponding bit of the interrupt relay register before the interrupt acknowledgement propagates across the network and the acknowledgement is lost.
ECSS-E-ST-50-12C Rev.1 | ECSS - Current v1.0 | 5.6.5.5l | Requirement | ECSS-E-ST-50-12_1420349 | 1 | Created | When a port of a routing switch is configured to enable the receiving of interrupt codes and an interrupt code is received on that port, the following actions shall be performed: 1. The bit in the interrupt relay register specified by the interrupt identifier value of the received interrupt code is checked. 2. If the interrupt relay register is less than 32 bits and the specified bit is non-existent, the received interrupt code is discarded. 3. If the specified bit in the interrupt relay register is 0: (a) The specified bit is set to 1. (b) The received interrupt code is passed to all ports of the routing switch for onward transmission, except for the port on which the received interrupt code arrived and the ports that are disabled from sending interrupt codes. (c) The interrupt time-out timer associated with the specified bit in the interrupt relay register is started. 4. If the specified bit in the interrupt relay register is 1, the received interrupt code is discarded. | NOTE This prevents repeated propagation of interrupt codes in networks with circular connections.
ECSS-E-ST-50-12C Rev.1 | ECSS - Current v1.0 | 5.6.5.5m | Requirement | ECSS-E-ST-50-12_1420350 | 1 | Created | When an interrupt time-out timer expires, the corresponding bit in the interrupt relay register shall be reset to 0.
ECSS-E-ST-50-12C Rev.1 | ECSS - Current v1.0 | 5.6.5.6a | Requirement | ECSS-E-ST-50-12_1420351 | 1 | Created | A node supporting distributed interrupts in the interrupt with acknowledgement mode shall conform to clause 5.6.5.4.
ECSS-E-ST-50-12C Rev.1 | ECSS - Current v1.0 | 5.6.5.6b | Requirement | ECSS-E-ST-50-12_1420352 | 1 | Created | A node supporting distributed interrupts in the interrupt with acknowledgement mode shall support either sending of interrupt acknowledgement codes, or receiving of interrupt acknowledgement codes, or both sending and receiving of interrupt acknowledgement codes.
ECSS-E-ST-50-12C Rev.1 | ECSS - Current v1.0 | 5.6.5.6c | Requirement | ECSS-E-ST-50-12_1420353 | 1 | Created | When a node supports sending of interrupt acknowledgement codes and the host requests an interrupt acknowledgement to be sent, an interrupt acknowledgement code with the specified interrupt identifier shall be passed to the data link layer for sending.
ECSS-E-ST-50-12C Rev.1 | ECSS - Current v1.0 | 5.6.5.6d | Recommendation | ECSS-E-ST-50-12_1420354 | 1 | Created | A node not supporting sending of interrupt acknowledgements should discard any host requests to send interrupt acknowledgements.
ECSS-E-ST-50-12C Rev.1 | ECSS - Current v1.0 | 5.6.5.6e | Requirement | ECSS-E-ST-50-12_1420355 | 1 | Created | There shall be a delay between the interrupt code arriving and the interrupt acknowledgement being generated, which is greater than the propagation time of the interrupt code across the network. | NOTE If the host system tries to send an interrupt acknowledgement too soon after a corresponding interrupt code has been received, i.e. before the interrupt code has propagated across the entire network, the result is indeterminate for that specific interrupt. The new interrupt acknowledgement code that the node sends can either be discarded by a router, or repeatedly propagated through the network if the network has circular connections.
ECSS-E-ST-50-12C Rev.1 | ECSS - Current v1.0 | 5.6.5.6f | Requirement | ECSS-E-ST-50-12_1420356 | 1 | Created | The delay between the interrupt code arriving and the interrupt acknowledgement being generated shall be less than the maximum time determined for a node to generate an interrupt acknowledgement code (see clause 5.6.5.5.k). | NOTE If the host system is too slow in sending an interrupt acknowledgement after a corresponding interrupt code has been received, i.e. the interrupt acknowledgement code is sent after the corresponding interrupt time-out timer in the routing switches has expired, the interrupt acknowledgement code is discarded by the first router.
ECSS-E-ST-50-12C Rev.1 | ECSS - Current v1.0 | 5.6.5.6g | Requirement | ECSS-E-ST-50-12_1420357 | 1 | Created | When a node supports receiving of interrupt acknowledgement codes and an interrupt acknowledgement code is passed to the network layer from the data link layer, the host shall be informed that an interrupt acknowledgement matching the interrupt identifier in the interrupt acknowledgement code has arrived.
ECSS-E-ST-50-12C Rev.1 | ECSS - Current v1.0 | 5.6.5.6h | Recommendation | ECSS-E-ST-50-12_1420358 | 1 | Created | A node not supporting receipt of interrupt acknowledgements should discard any received interrupt acknowledgement codes.
ECSS-E-ST-50-12C Rev.1 | ECSS - Current v1.0 | 5.6.5.7a | Recommendation | ECSS-E-ST-50-12_1420359 | 1 | Created | A routing switch not supporting distributed interrupts in the interrupt with acknowledgement mode should discard any received interrupt acknowledgement codes. | NOTE A routing switch supporting distributed interrupts in the interrupt with acknowledgement mode operates in a similar way to a routing switch supporting the interrupt mode described in clause 5.6.5.5.
ECSS-E-ST-50-12C Rev.1 | ECSS - Current v1.0 | 5.6.5.7b | Requirement | ECSS-E-ST-50-12_1420360 | 1 | Created | Each port of a routing switch that supports distributed interrupts in the interrupt with acknowledgement mode shall be configurable to enable or disable the receiving of interrupt acknowledgement codes in through an input port and the sending of an interrupt acknowledgement code out of an output port.
ECSS-E-ST-50-12C Rev.1 | ECSS - Current v1.0 | 5.6.5.7c | Requirement | ECSS-E-ST-50-12_1420361 | 1 | Created | When a port of a routing switch is disabled from receiving interrupt acknowledgement codes, it shall discard any interrupt acknowledgement codes received on that port.
ECSS-E-ST-50-12C Rev.1 | ECSS - Current v1.0 | 5.6.5.7d | Requirement | ECSS-E-ST-50-12_1420362 | 1 | Created | When a port of a routing switch is disabled from sending interrupt acknowledgement codes, it shall not send any interrupt acknowledgement codes on that port.
ECSS-E-ST-50-12C Rev.1 | ECSS - Current v1.0 | 5.6.5.7e | Requirement | ECSS-E-ST-50-12_1420363 | 1 | Created | In the interrupt with acknowledgement mode, the interrupt time-out timers shall have a configurable time-out value, TRA. | NOTE One common value of TRA for all routers in a network is sufficient.
ECSS-E-ST-50-12C Rev.1 | ECSS - Current v1.0 | 5.6.5.7f | Requirement | ECSS-E-ST-50-12_1420364 | 1 | Created | When operating in the interrupt acknowledgement mode, TRA shall be configured to a value which is greater than the worst-case propagation time of the interrupt code in the network, plus the maximum delay of the interrupt handler, plus the worst-case propagation time of the interrupt acknowledgement code in the network. | NOTE If TRA is configured to a value that is too low, the distributed interrupts fails to work properly.
ECSS-E-ST-50-12C Rev.1 | ECSS - Current v1.0 | 5.6.5.7g | Requirement | ECSS-E-ST-50-12_1420365 | 1 | Created | When a port of a routing switch is configured to enable the receiving of interrupt acknowledgement codes and an interrupt acknowledgement code is received on that port, the bit in the interrupt relay register specified by the interrupt identifier value of the received interrupt acknowledgement code shall be checked and the following actions taken: 1. If the interrupt relay register is less than 32 bits and the specified bit is non-existent, the received interrupt acknowledgement code is discarded 2. If the specified bit in the interrupt relay register is 1: (a) The specified bit is reset to 0. (b) The received interrupt acknowledgement code is passed to all ports of the routing switch for onward transmission, except for the port on which it arrived and those ports that are disabled from sending interrupt acknowledgement codes. (c) The interrupt time-out timer associated with the specified bit in the interrupt relay register is stopped and set to its time-out value. 3. If the specified bit in the interrupt relay register is 0, the received interrupt acknowledgement code is ignored. | NOTE This prevents repeated propagation of the interrupt acknowledgement codes in networks with circular connections.
ECSS-E-ST-50-12C Rev.1 | ECSS - Current v1.0 | 5.6.5.7h | Requirement | ECSS-E-ST-50-12_1420366 | 1 | Created | As specified in 5.6.5.5, when an interrupt time-out timer expires, the corresponding bit in the interrupt relay register shall be reset to 0. | NOTE This recovers from the situation when an interrupt acknowledgement is lost for some reason.
ECSS-E-ST-50-12C Rev.1 | ECSS - Current v1.0 | 5.6.6a | Requirement | ECSS-E-ST-50-12_1420367 | 1 | Created | A SpaceWire node shall act as: 1. A source of packets and broadcast codes sent over a SpaceWire network, 2. A destination for packets and broadcast codes received over a SpaceWire network, or 3. Both a source and destination of packets and broadcast codes.
ECSS-E-ST-50-12C Rev.1 | ECSS - Current v1.0 | 5.6.6b | Requirement | ECSS-E-ST-50-12_1420368 | 1 | Created | A SpaceWire node shall comprise: 1. One or more end-points each of which provides an interface between one port and the host system, and 2. Zero or more time-code registers. | NOTE The UML diagram in Figure 5-26 illustrates the components and specialisations of a SpaceWire node.
ECSS-E-ST-50-12C Rev.1 | ECSS - Current v1.0 | 5.6.6c | Requirement | ECSS-E-ST-50-12_1420369 | 1 | Created | An end-point shall comprise: 1. One host interface. 2. One port, which can be a SpaceWire port, FIFO port or configuration port.
ECSS-E-ST-50-12C Rev.1 | ECSS - Current v1.0 | 5.6.6d | Requirement | ECSS-E-ST-50-12_1420370 | 1 | Created | An end-point shall accept packets from the host system for sending through the port and across the SpaceWire network it is attached to.
ECSS-E-ST-50-12C Rev.1 | ECSS - Current v1.0 | 5.6.6e | Requirement | ECSS-E-ST-50-12_1420371 | 1 | Created | An end-point shall pass packets received from the SpaceWire network through its port to the host system.
ECSS-E-ST-50-12C Rev.1 | ECSS - Current v1.0 | 5.6.6f | Requirement | ECSS-E-ST-50-12_1420372 | 1 | Created | An end-point that is acting as a time-code master shall accept time-codes from the host system for broadcasting over the SpaceWire network via the port. | NOTE When two or more end-points in a time-code master node are associated with the same time-code register, they all broadcast a time-code at the same time. This is useful for networks with redundant paths. Time-codes are sent over each of the redundant paths to ensure robustness against one time-code being lost due to an error on a link.
ECSS-E-ST-50-12C Rev.1 | ECSS - Current v1.0 | 5.6.6g | Requirement | ECSS-E-ST-50-12_1420373 | 1 | Created | An end-point that supports time-codes shall pass time-codes, received over the SpaceWire network via the port, to the host system.
ECSS-E-ST-50-12C Rev.1 | ECSS - Current v1.0 | 5.6.6h | Requirement | ECSS-E-ST-50-12_1420374 | 1 | Created | Each end-point shall optionally be associated with a time-code register, which is used to validate time-codes when they are received by the end-point.
ECSS-E-ST-50-12C Rev.1 | ECSS - Current v1.0 | 5.6.6i | Requirement | ECSS-E-ST-50-12_1420375 | 1 | Created | An end-point that supports distributed interrupts shall pass distributed interrupts, received over the SpaceWire network via the port, to the host system.
ECSS-E-ST-50-12C Rev.1 | ECSS - Current v1.0 | 5.6.6j | Requirement | ECSS-E-ST-50-12_1420376 | 1 | Created | An end-point that supports distributed interrupts shall accept interrupt codes and interrupt acknowledgment codes from the host system for broadcasting over the SpaceWire network via the port.
ECSS-E-ST-50-12C Rev.1 | ECSS - Current v1.0 | 5.6.6k | Requirement | ECSS-E-ST-50-12_1420377 | 1 | Created | When a node has a configuration port, it shall be connected via a host interface to a configuration application on the host system which is responsible for configuring the node.
ECSS-E-ST-50-12C Rev.1 | ECSS - Current v1.0 | 5.6.7a | Requirement | ECSS-E-ST-50-12_1420378 | 1 | Created | A SpaceWire node shall provide the management parameters for the port in each of its end-points as detailed in the following clauses: 1. Clause 5.5.3 data link layer management parameters 2. Clause 5.4.9 encoding layer management parameters 3. Clause 5.3.8 physical layer management parameters
ECSS-E-ST-50-12C Rev.1 | ECSS - Current v1.0 | 5.6.8.1a | Requirement | ECSS-E-ST-50-12_1420379 | 1 | Created | A SpaceWire routing switch shall forward a packet, arriving at one port, towards its required destination, through another port or back through the same port as determined by the first data character of the packet and the contents of the routing table. | NOTE A packet can be forwarded through two or more ports when packet multicast is being used, see clause 5.6.8.10.
ECSS-E-ST-50-12C Rev.1 | ECSS - Current v1.0 | 5.6.8.1b | Requirement | ECSS-E-ST-50-12_1420380 | 1 | Created | A SpaceWire routing switch shall comprise: 1. One or more ports, which include SpaceWire ports that interface to the SpaceWire network and FIFO ports that provide a parallel interface into the routing switch. 2. A switch matrix which connects an input port to an output port. 3. A routing table which together with the leading byte of a packet (the destination address) determines which port a packet is forwarded through. 4. A configuration node which is accessible through the routing switch using port address 0 and which is used to configure the routing switch including the routing table and parameters for each SpaceWire port. 5. Zero or one time-code register which holds the value of the last time-code received. 6. Zero or one interrupt relay register which indicates which interrupts are currently active. | NOTE 1 A currently active interrupt is one that is being sent across the network. NOTE 2 A FIFO port is the means by which parallel interfaces of various forms can be connected into the router, including large FIFO interfaces, DMA and parallel buses. The term FIFO port is used because it contains a small FIFO whatever the nature of the parallel interface. NOTE 3 The UML diagram in Figure 5-27 illustrates the components of a SpaceWire routing switch.
ECSS-E-ST-50-12C Rev.1 | ECSS - Current v1.0 | 5.6.8.1c | Requirement | ECSS-E-ST-50-12_1420381 | 1 | Created | A SpaceWire routing switch that has a time-code register shall broadcast valid time codes as detailed in clause 5.6.3.
ECSS-E-ST-50-12C Rev.1 | ECSS - Current v1.0 | 5.6.8.1d | Requirement | ECSS-E-ST-50-12_1420382 | 1 | Created | A SpaceWire routing switch that has an interrupt relay register shall broadcast distributed interrupt codes as detailed in clause 5.6.5.
ECSS-E-ST-50-12C Rev.1 | ECSS - Current v1.0 | 5.6.8.1e | Requirement | ECSS-E-ST-50-12_1420383 | 1 | Created | A configuration node in a routing switch shall be accessed via a configuration port connected to the switch matrix.
ECSS-E-ST-50-12C Rev.1 | ECSS - Current v1.0 | 5.6.8.2a | Requirement | ECSS-E-ST-50-12_1420384 | 1 | Created | A configuration port shall be assigned port address 0.
ECSS-E-ST-50-12C Rev.1 | ECSS - Current v1.0 | 5.6.8.2b | Requirement | ECSS-E-ST-50-12_1420385 | 1 | Created | SpaceWire and FIFO ports shall be assigned port addresses 1-31, so that there is a maximum of 31 external ports on a routing switch.
ECSS-E-ST-50-12C Rev.1 | ECSS - Current v1.0 | 5.6.8.2c | Requirement | ECSS-E-ST-50-12_1420386 | 1 | Created | A routing switch shall use the leading data character of a packet to determine the output port of the routing switch that the packet is forwarded through.
ECSS-E-ST-50-12C Rev.1 | ECSS - Current v1.0 | 5.6.8.3a | Requirement | ECSS-E-ST-50-12_1420387 | 1 | Created | A leading data character in the range 0 to 31 shall be all or part of a path address which is used to determine the route the packet takes through the network. | NOTE Table 5-11 summarises the function of each address.
ECSS-E-ST-50-12C Rev.1 | ECSS - Current v1.0 | 5.6.8.3b | Requirement | ECSS-E-ST-50-12_1420388 | 1 | Created | When the leading data character of a packet has a value of 0, the packet shall be routed to the routing switch configuration port.
ECSS-E-ST-50-12C Rev.1 | ECSS - Current v1.0 | 5.6.8.3c | Requirement | ECSS-E-ST-50-12_1420389 | 1 | Created | When the leading data character of a packet has a value between 1 and 31, the packet shall be routed to the output port with the corresponding number. | NOTE For example, a leading data character with a value of 6 results in the packet being routed to port 6.
ECSS-E-ST-50-12C Rev.1 | ECSS - Current v1.0 | 5.6.8.3d | Requirement | ECSS-E-ST-50-12_1420390 | 1 | Created | A path address shall comprise one or more data characters at the front of a packet; the first data character specifying the output port of the first routing switch encountered by the packet, the second data character the output port of the second routing switch, and so on for all the routing switches on the path through the network from source to destination.
ECSS-E-ST-50-12C Rev.1 | ECSS - Current v1.0 | 5.6.8.3e | Requirement | ECSS-E-ST-50-12_1420391 | 1 | Created | When the leading data character is a path address, that data character shall be discarded once is has been used by the routing switch, thus exposing the next data character as the leading data character of the packet ready for use by the next routing switch encountered by the packet. | NOTE A leading data character is a path address when it has a value in the range 0 to 31.
ECSS-E-ST-50-12C Rev.1 | ECSS - Current v1.0 | 5.6.8.3f | Requirement | ECSS-E-ST-50-12_1420392 | 1 | Created | A routing switch configuration port shall be accessed using path addressing only.
ECSS-E-ST-50-12C Rev.1 | ECSS - Current v1.0 | 5.6.8.4a | Requirement | ECSS-E-ST-50-12_1420393 | 1 | Created | A leading data character in the range 32 to 255 shall be a logical address which is used to identify the destination of the packet and in conjunction with the routing table in the routing switch determine which port of the routing switch the packet is forwarded through. | NOTE Table 5-11 summarises the function of each address.
ECSS-E-ST-50-12C Rev.1 | ECSS - Current v1.0 | 5.6.8.4b | Requirement | ECSS-E-ST-50-12_1420394 | 1 | Created | The routing table in the routing switch shall hold the logical address to physical port mapping and determine whether leading data character deletion is applied.
ECSS-E-ST-50-12C Rev.1 | ECSS - Current v1.0 | 5.6.8.4c | Requirement | ECSS-E-ST-50-12_1420395 | 1 | Created | When the leading data character of a packet has a value of between 32 and 255, that packet shall be routed to the output port that is referred to in the corresponding location of the routing table within the routing switch. | NOTE For example, a leading data character with a value of 49 results in entry 49 of the routing table specifying the output port that the packet is forwarded through. If entry 49 contains the value 7, the packet is forwarded through port 7.
ECSS-E-ST-50-12C Rev.1 | ECSS - Current v1.0 | 5.6.8.4d | Requirement | ECSS-E-ST-50-12_1420396 | 1 | Created | The logical address 255 is reserved and shall not be used.
ECSS-E-ST-50-12C Rev.1 | ECSS - Current v1.0 | 5.6.8.4e | Requirement | ECSS-E-ST-50-12_1420397 | 1 | Created | A logical address shall comprise a single data character at the front of a packet which is used by all routing switches on the path from source to destination to look up the required output port numbers in their routing tables. | NOTE If logical address deletion is being used (see clause 5.6.8.6) it is possible to have more than one logical address at the start of a packet.
ECSS-E-ST-50-12C Rev.1 | ECSS - Current v1.0 | 5.6.8.4f | Requirement | ECSS-E-ST-50-12_1420398 | 1 | Created | When the leading data character is a logical address, that data character shall be retained as the leading data character of the packet once it has been used by the routing switch, so that the same logical address is used by all routing switches encountered by the packet, unless logical address deletion is being used (see clause 5.6.8.6). | NOTE A leading data character is a logical address when has a value is in the range 32 to 255.
ECSS-E-ST-50-12C Rev.1 | ECSS - Current v1.0 | 5.6.8.5a | Requirement | ECSS-E-ST-50-12_1420399 | 1 | Created | If a port with a specific number is non-existent in the routing switch, a packet arriving with a leading data character that references that non-existent port shall be discarded.
ECSS-E-ST-50-12C Rev.1 | ECSS - Current v1.0 | 5.6.8.5b | Recommendation | ECSS-E-ST-50-12_1420400 | 1 | Created | A packet arriving with a leading data character that references a non-existent port should result in an invalid address error being registered.
ECSS-E-ST-50-12C Rev.1 | ECSS - Current v1.0 | 5.6.8.5c | Requirement | ECSS-E-ST-50-12_1420401 | 1 | Created | If the entry in the routing table referenced by the leading data character of a packet has not been configured to contain a valid port number, the packet shall be discarded.
ECSS-E-ST-50-12C Rev.1 | ECSS - Current v1.0 | 5.6.8.5d | Recommendation | ECSS-E-ST-50-12_1420402 | 1 | Created | A packet arriving with a leading data character that references an entry in the routing table which contains an invalid port number should result in an invalid address error being registered. | NOTE The default behaviour of logical address 255 is the same as other logical addresses. Since logical address 255 is not to be used, a packet arriving with that address is discarded and an invalid address error registered.
ECSS-E-ST-50-12C Rev.1 | ECSS - Current v1.0 | 5.6.8.6a | Requirement | ECSS-E-ST-50-12_1420403 | 1 | Created | A routing switch shall be configurable to delete a logical address from the front of the packet (leading data character with a value in the range 32 to 255) before it is forwarded through that port.
ECSS-E-ST-50-12C Rev.1 | ECSS - Current v1.0 | 5.6.8.6b | Requirement | ECSS-E-ST-50-12_1420404 | 1 | Created | When a leading character is deleted by a routing switch, only one data character shall be deleted by that routing switch.
ECSS-E-ST-50-12C Rev.1 | ECSS - Current v1.0 | 5.6.8.6c | Requirement | ECSS-E-ST-50-12_1420405 | 1 | Created | When a packet arrives, a routing switch shall: 1. First use the leading data character (logical address) of the packet to determine the output port that the packet is forwarded through. 2. If the routing table entry for the logical address specifies that the logical address is deleted, remove the leading data character, exposing another logical address or path address at the front of the packet. 3. Forward the packet through the allocated port. | NOTE The deletion of a logical address is used to expand the number of nodes that can be accessed using logical addressing. A large network is divided into regions where a logical address applies. When crossing a boundary between regions, the logical address is deleted exposing a new logical address that applies to the next region. Regions using logical addressing can be connected to regions using path addressing.
ECSS-E-ST-50-12C Rev.1 | ECSS - Current v1.0 | 5.6.8.7a | Requirement | ECSS-E-ST-50-12_1420406 | 1 | Created | When a packet arrives at a routing switch, the output port that it is routed through shall be determined and allocated to that input port.
ECSS-E-ST-50-12C Rev.1 | ECSS - Current v1.0 | 5.6.8.7b | Requirement | ECSS-E-ST-50-12_1420407 | 1 | Created | If the allocated output port is able to accept the start of another packet, the input port shall be connected to the output port so that the packet arriving at the input port is forwarded through the output port.
ECSS-E-ST-50-12C Rev.1 | ECSS - Current v1.0 | 5.6.8.7c | Requirement | ECSS-E-ST-50-12_1420408 | 1 | Created | As each N-Char of the packet arrives at the input port it shall be transferred to the output port it is connected to for transmission.
ECSS-E-ST-50-12C Rev.1 | ECSS - Current v1.0 | 5.6.8.7d | Requirement | ECSS-E-ST-50-12_1420409 | 1 | Created | An output port shall not transmit any other packet until the packet that it is currently transmitting has finished being sent or has been terminated following an error.
ECSS-E-ST-50-12C Rev.1 | ECSS - Current v1.0 | 5.6.8.7e | Requirement | ECSS-E-ST-50-12_1420410 | 1 | Created | If an input port is waiting for packet characters to arrive, the output port that it is connected to shall also wait.
ECSS-E-ST-50-12C Rev.1 | ECSS - Current v1.0 | 5.6.8.7f | Requirement | ECSS-E-ST-50-12_1420411 | 1 | Created | If an output port is waiting to transmit packet characters, the input port it is connected to shall also wait. | NOTE An output port is waiting to transmit packet characters when it is waiting for FCTs to arrive to indicate that there is space in the input port at the far end of the link.
ECSS-E-ST-50-12C Rev.1 | ECSS - Current v1.0 | 5.6.8.7g | Requirement | ECSS-E-ST-50-12_1420412 | 1 | Created | If the allocated output port is busy, the newly arrived packet shall wait at the input port until the allocated output port is free to transmit the new packet.
ECSS-E-ST-50-12C Rev.1 | ECSS - Current v1.0 | 5.6.8.7h | Requirement | ECSS-E-ST-50-12_1420413 | 1 | Created | When the output port finishes transmission of a packet, it shall be available to accept a packet from another input port.
ECSS-E-ST-50-12C Rev.1 | ECSS - Current v1.0 | 5.6.8.8a | Requirement | ECSS-E-ST-50-12_1420414 | 1 | Created | When two or more input ports have been allocated to the same output port and that output port has just finished sending a packet, the two or more input ports shall compete for connection to the output port.
ECSS-E-ST-50-12C Rev.1 | ECSS - Current v1.0 | 5.6.8.8b | Requirement | ECSS-E-ST-50-12_1420415 | 1 | Created | The routing switch shall arbitrate between the two or more input ports competing for access to an output port to decide which input port is connected to the output port and send the next packet through it.
ECSS-E-ST-50-12C Rev.1 | ECSS - Current v1.0 | 5.6.8.8c | Requirement | ECSS-E-ST-50-12_1420416 | 1 | Created | A fair arbitration scheme shall be used. | NOTE If a routing switch implements a non-fair arbitration algorithm, there is a possibility that one or more ports can be permanently excluded because others are always selected.
ECSS-E-ST-50-12C Rev.1 | ECSS - Current v1.0 | 5.6.8.8d | Requirement | ECSS-E-ST-50-12_1420417 | 1 | Created | When the allocated output port becomes free, the input port connected to it after arbitration shall transfer one packet to the output port and then free the output port for subsequent arbitration and use by the same or another input port.
ECSS-E-ST-50-12C Rev.1 | ECSS - Current v1.0 | 5.6.8.9a | Requirement | ECSS-E-ST-50-12_1420418 | 1 | Created | Group adaptive routing shall be optional in a routing switch.
ECSS-E-ST-50-12C Rev.1 | ECSS - Current v1.0 | 5.6.8.9b | Requirement | ECSS-E-ST-50-12_1420419 | 1 | Created | A routing switch that supports group adaptive routing shall be able to route a packet with a particular logical address to one of several ports.
ECSS-E-ST-50-12C Rev.1 | ECSS - Current v1.0 | 5.6.8.9c | Requirement | ECSS-E-ST-50-12_1420420 | 1 | Created | A routing switch that supports group adaptive routing shall: 1. Have entries for each logical address in the routing table which specify one or more output ports that a packet with that logical address is able to be routed to. 2. Route a packet arriving with a leading data character that is a logical address to one port, from the set of ports specified in the routing table, which is currently free. 3. When all of the set of output ports specified for a logical address are currently sending packets, arbitrate between all the input ports waiting to use the specified output ports as each of these output ports becomes free. 4. When an input port wins the arbitration, connect it to the output port that it competed for. | NOTE A free port is one that is not currently used to send a packet.
ECSS-E-ST-50-12C Rev.1 | ECSS - Current v1.0 | 5.6.8.9d | Permission | ECSS-E-ST-50-12_1420421 | 1 | Created | When using a legacy routing switch, that routing switch may also support group adaptive routing for path addresses. | NOTE This clause is included because ECSS-E-ST-50-12C (31 July 2008) allows group adaptive routing with path addresses. This is, however, not recommended as it makes path addressing non-deterministic, thus making it difficult to reliably configure a network, using device configuration ports.
ECSS-E-ST-50-12C Rev.1 | ECSS - Current v1.0 | 5.6.8.10a | Requirement | ECSS-E-ST-50-12_1420422 | 1 | Created | Packet multicast (sending of a particular packet to several destinations) shall be optional in a source node. | NOTE 1 It is not necessary for a source node to implement packet multicast. NOTE 2 Packet multicasting is used with extreme care as it introduces many new ways to block or deadlock sections of the network.
ECSS-E-ST-50-12C Rev.1 | ECSS - Current v1.0 | 5.6.8.10b | Requirement | ECSS-E-ST-50-12_1420423 | 1 | Created | Packet multicast in a routing switch shall be optional,. | NOTE It is not necessary for a routing switch to implement packet multicast.
ECSS-E-ST-50-12C Rev.1 | ECSS - Current v1.0 | 5.6.8.10c | Requirement | ECSS-E-ST-50-12_1420424 | 1 | Created | A routing switch that supports packet multicast shall provide that support as follows: 1. The routing table in the routing switch is configurable to specify the set of ports (multicast set) that a packet with a particular logical address is concurrently sent through. 2. When a packet arrives with a logical address that is configured for multicast, that packet is sent to each of the output ports in the multicast set. 3. The packet to be multicast is sent to the designated output ports only when all of them are ready to accept a new packet. 4. If one or more of the output ports in the multicast set cannot accept a new N-Char during packet transfer, the input port waits, and the N-Char is not sent to any of the multicast output ports until they are all ready.
ECSS-E-ST-50-12C Rev.1 | ECSS - Current v1.0 | 5.6.8.10d | Recommendation | ECSS-E-ST-50-12_1420425 | 1 | Created | When a packet arrives with a logical address that is configured for multicast and one or more of the ports in the multicast set are disabled, that packet should be sent to the remaining, enabled output ports.
ECSS-E-ST-50-12C Rev.1 | ECSS - Current v1.0 | 5.6.8.11a | Requirement | ECSS-E-ST-50-12_1420426 | 1 | Created | On reset of a routing switch the following shall occur: 1. All ports are reset. 2. Entries in the routing table for all logical addresses are set to not valid, so that a packet arriving with that logical address is discarded, until the corresponding entry in the routing table is configured. 3. Group adaptive routing is disabled. 4. Packet multicast is disabled.
ECSS-E-ST-50-12C Rev.1 | ECSS - Current v1.0 | 5.6.8.12a | Recommendation | ECSS-E-ST-50-12_1420427 | 1 | Created | A configurable port time-out should be provided in the routing switch which is used by all ports to detect a packet that has become stuck.
ECSS-E-ST-50-12C Rev.1 | ECSS - Current v1.0 | 5.6.8.12b | Permission | ECSS-E-ST-50-12_1420428 | 1 | Created | When logic resources permit, a separate configurable port time-out may be used for each port.
ECSS-E-ST-50-12C Rev.1 | ECSS - Current v1.0 | 5.6.8.12c | Requirement | ECSS-E-ST-50-12_1420429 | 1 | Created | A packet shall be regarded by a port as being stuck when the following conditions are all fulfilled: 1. It has started. 2. It has not yet ended. 3. The time since the last data character was sent from the input port to the output port is longer than the port time-out period. | NOTE 1 A packet is started when the first data character of the packet is passed to the output port. NOTE 2 A packet is not yet ended until the EOP or EEP for that packet is passed to the output port.
ECSS-E-ST-50-12C Rev.1 | ECSS - Current v1.0 | 5.6.8.12d | Requirement | ECSS-E-ST-50-12_1420430 | 1 | Created | When a packet is stuck in a routing switch that support port time-outs, the following actions shall be taken to clear the stuck packet: 1. The packet currently being sent is discarded. 2. An EEP is sent to the Encoding Layer. 3. A stuck packet error condition is registered so that the fact that it has occurred can be read via the routing switch configuration port. | NOTE 1 For discarding of a packet see clause 5.5.8.4. NOTE 2 An EEP sent to the Encoding Layer is sent to the output port.
ECSS-E-ST-50-12C Rev.1 | ECSS - Current v1.0 | 5.6.8.12e | Requirement | ECSS-E-ST-50-12_1420431 | 1 | Created | It shall be possible to disable the port time-out so that it is not timed-out when a packet is stuck.
ECSS-E-ST-50-12C Rev.1 | ECSS - Current v1.0 | 5.6.9a | Requirement | ECSS-E-ST-50-12_1420432 | 1 | Created | The management parameters of a SpaceWire routing switch shall be accessed via the routing switch configuration port.
ECSS-E-ST-50-12C Rev.1 | ECSS - Current v1.0 | 5.6.9b | Requirement | ECSS-E-ST-50-12_1420433 | 1 | Created | A SpaceWire routing switch shall provide the management parameters for each of its ports as detailed in the following clauses: 1. Clause 5.5.3 data link layer management parameters 2. Clause 5.4.9 encoding layer management parameters 3. Clause 5.3.8 physical layer management parameters
ECSS-E-ST-50-12C Rev.1 | ECSS - Current v1.0 | 5.6.9c | Requirement | ECSS-E-ST-50-12_1420434 | 1 | Created | The routing table in a routing switch shall be configurable via the routing switch configuration port.
ECSS-E-ST-50-12C Rev.1 | ECSS - Current v1.0 | 5.6.9d | Requirement | ECSS-E-ST-50-12_1420435 | 1 | Created | The port time-out timer for each port shall be configurable via the routing switch configuration port.
ECSS-E-ST-50-12C Rev.1 | ECSS - Current v1.0 | 5.6.9e | Requirement | ECSS-E-ST-50-12_1420436 | 1 | Created | The distributed interrupt parameters for each port shall be configurable via the routing switch configuration port.
ECSS-E-ST-50-12C Rev.1 | ECSS - Current v1.0 | 5.6.10a | Requirement | ECSS-E-ST-50-12_1420437 | 1 | Created | A SpaceWire network shall comprise one or more nodes and zero or more routing switches interconnected with SpaceWire links. | NOTE The UML diagram in Figure 5-28 illustrates the components of a SpaceWire network.
ECSS-E-ST-50-12C Rev.1 | ECSS - Current v1.0 | 5.6.10b | Requirement | ECSS-E-ST-50-12_1420438 | 1 | Created | A SpaceWire network shall send packets from each source node to one or more destination nodes.
ECSS-E-ST-50-12C Rev.1 | ECSS - Current v1.0 | 5.6.10c | Requirement | ECSS-E-ST-50-12_1420439 | 1 | Created | Packets from a source node shall travel across a SpaceWire link to a routing switch or to the destination node.
ECSS-E-ST-50-12C Rev.1 | ECSS - Current v1.0 | 5.6.10d | Requirement | ECSS-E-ST-50-12_1420440 | 1 | Created | Packets from a routing switch shall travel across SpaceWire links to other routing switches or to a destination node.
ECSS-E-ST-50-12C Rev.1 | ECSS - Current v1.0 | 5.6.10e | Requirement | ECSS-E-ST-50-12_1420441 | 1 | Created | A SpaceWire network shall support broadcast of time-codes and distributed interrupt codes as options. | NOTE It is not necessary for a SpaceWire network to support time-codes and distributed interrupt codes.
ECSS-E-ST-50-12C Rev.1 | ECSS - Current v1.0 | 5.6.10f | Recommendation | ECSS-E-ST-50-12_1420442 | 1 | Created | For test purposes it should be possible to loop a port back on itself.
ECSS-E-ST-50-12C Rev.1 | ECSS - Current v1.0 | 5.7.2a | Requirement | ECSS-E-ST-50-12_1420443 | 1 | Created | The SpaceWire Management Information Base shall provide a means for a user application in a node to configure and control that node.
ECSS-E-ST-50-12C Rev.1 | ECSS - Current v1.0 | 5.7.2b | Requirement | ECSS-E-ST-50-12_1420444 | 1 | Created | The SpaceWire Management Information Base shall provide a means for a user application in a node to read the current configuration, control and status information of that node.
ECSS-E-ST-50-12C Rev.1 | ECSS - Current v1.0 | 5.7.2c | Requirement | ECSS-E-ST-50-12_1420445 | 1 | Created | The SpaceWire Management Information Base shall provide a means for a configuration port in a routing switch to configure and control that router.
ECSS-E-ST-50-12C Rev.1 | ECSS - Current v1.0 | 5.7.2d | Requirement | ECSS-E-ST-50-12_1420446 | 1 | Created | The SpaceWire Management Information Base shall provide a means for a configuration port in a routing switch to read the current configuration, control and status information of that router.
ECSS-E-ST-50-12C Rev.1 | ECSS - Current v1.0 | 5.7.3a | Requirement | ECSS-E-ST-50-12_1420447 | 1 | Created | The physical layer management parameters detailed in clause 5.3.8 shall be incorporated in the SpaceWire Management Information Base.
ECSS-E-ST-50-12C Rev.1 | ECSS - Current v1.0 | 5.7.4a | Requirement | ECSS-E-ST-50-12_1420448 | 1 | Created | The encoding layer management parameters detailed in clause 5.4.9 shall be incorporated in the SpaceWire Management Information Base.
ECSS-E-ST-50-12C Rev.1 | ECSS - Current v1.0 | 5.7.5a | Requirement | ECSS-E-ST-50-12_1420449 | 1 | Created | The data link layer management parameters detailed in clause 5.5.3 shall be incorporated in the SpaceWire Management Information Base.
ECSS-E-ST-50-12C Rev.1 | ECSS - Current v1.0 | 5.7.6a | Requirement | ECSS-E-ST-50-12_1420450 | 1 | Created | The network layer management parameters for a node detailed in clause 5.6.7 shall be incorporated in the SpaceWire Management Information Base.
ECSS-E-ST-50-12C Rev.1 | ECSS - Current v1.0 | 5.7.6b | Requirement | ECSS-E-ST-50-12_1420451 | 1 | Created | The network layer management parameters for a routing switch detailed in clause 5.6.9 shall be incorporated in the SpaceWire Management Information Base.
ECSS-E-ST-50-12C Rev.1 | ECSS - Current v1.0 | 6.1.1.1a | Requirement | ECSS-E-ST-50-12_1420452 | 1 | Created | The service primitives that shall be associated with the SpaceWire packet service are: 1. SEND_PACKET.request; 2. RECEIVE_PACKET.indication.
ECSS-E-ST-50-12C Rev.1 | ECSS - Current v1.0 | 6.1.1.2.1a | Requirement | ECSS-E-ST-50-12_1420453 | 1 | Created | The SEND_PACKET.request primitive shall be used to send a SpaceWire packet across a SpaceWire network.
ECSS-E-ST-50-12C Rev.1 | ECSS - Current v1.0 | 6.1.1.2.2a | Requirement | ECSS-E-ST-50-12_1420454 | 1 | Created | The SEND_PACKET.request primitive shall have the following parameters: 1. SEND_PACKET.request (End-point, SpaceWire Packet).
ECSS-E-ST-50-12C Rev.1 | ECSS - Current v1.0 | 6.1.1.2.3a | Requirement | ECSS-E-ST-50-12_1420455 | 1 | Created | When the user has a packet to send over the SpaceWire network, it shall generate a SEND_PACKET.request primitive to request to send the SpaceWire packet over the network.
ECSS-E-ST-50-12C Rev.1 | ECSS - Current v1.0 | 6.1.1.2.4a | Requirement | ECSS-E-ST-50-12_1420456 | 1 | Created | On receipt of the SEND_PACKET.request primitive the SpaceWire end-point receiving the request shall send the SpaceWire packet though its port.
ECSS-E-ST-50-12C Rev.1 | ECSS - Current v1.0 | 6.1.1.3.1a | Requirement | ECSS-E-ST-50-12_1420457 | 1 | Created | A SpaceWire end-point receiving a SpaceWire packet shall pass a RECEIVE_PACKET.indication primitive to the Read SpaceWire Packet service user to indicate that a SpaceWire packet has arrived at the end-point and is waiting to be read.
ECSS-E-ST-50-12C Rev.1 | ECSS - Current v1.0 | 6.1.1.3.2a | Requirement | ECSS-E-ST-50-12_1420458 | 1 | Created | The RECEIVE_PACKET.indication primitive shall have the following parameters: 1. RECEIVE_PACKET.indication (End-point, SpaceWire Packet, EOP/EEP).
ECSS-E-ST-50-12C Rev.1 | ECSS - Current v1.0 | 6.1.1.3.3a | Requirement | ECSS-E-ST-50-12_1420459 | 1 | Created | The RECEIVE_PACKET.indication primitive shall be passed to the Receive Packet Service user when a SpaceWire packet is received.
ECSS-E-ST-50-12C Rev.1 | ECSS - Current v1.0 | 6.1.1.3.4a | Requirement | ECSS-E-ST-50-12_1420460 | 1 | Created | The effect on receipt of the RECEIVE_PACKET.indication primitive by the Receive Packet Service user shall be that the service user reads the received SpaceWire packet.
ECSS-E-ST-50-12C Rev.1 | ECSS - Current v1.0 | 6.1.2.1a | Requirement | ECSS-E-ST-50-12_1420461 | 1 | Created | The service primitives that shall be associated with the time-code service are: 1. TIME-CODE.request; 2. TIME-CODE.indication.
ECSS-E-ST-50-12C Rev.1 | ECSS - Current v1.0 | 6.1.2.2.1a | Requirement | ECSS-E-ST-50-12_1420462 | 1 | Created | The TIME-CODE.request primitive shall be used by the SpaceWire user to request a SpaceWire end-point to broadcast a time-code over the SpaceWire network.
ECSS-E-ST-50-12C Rev.1 | ECSS - Current v1.0 | 6.1.2.2.2a | Requirement | ECSS-E-ST-50-12_1420463 | 1 | Created | The TIME-CODE.request primitive shall have the following parameters: 1. TIME-CODE.request (End-point, Time-code value).
ECSS-E-ST-50-12C Rev.1 | ECSS - Current v1.0 | 6.1.2.2.3a | Requirement | ECSS-E-ST-50-12_1420464 | 1 | Created | When the SpaceWire user wants to broadcast a time-code, it shall generate a TIME-CODE.request primitive to request one or more SpaceWire end-points belonging to the node to send the time-code through its SpaceWire port.
ECSS-E-ST-50-12C Rev.1 | ECSS - Current v1.0 | 6.1.2.2.4a | Requirement | ECSS-E-ST-50-12_1420465 | 1 | Created | On receipt of the TIME-CODE.request primitive the SpaceWire end-point shall send the time-code through its SpaceWire port.
ECSS-E-ST-50-12C Rev.1 | ECSS - Current v1.0 | 6.1.2.3.1a | Requirement | ECSS-E-ST-50-12_1420466 | 1 | Created | The function of the TIME-CODE.indication primitive shall be to indicate to the SpaceWire user that a valid time-code has arrived at an end-point.
ECSS-E-ST-50-12C Rev.1 | ECSS - Current v1.0 | 6.1.2.3.2a | Requirement | ECSS-E-ST-50-12_1420467 | 1 | Created | The TIME-CODE.indication primitive shall have the following parameters: 1. TIME-CODE.indication (End-point, Time-code value).
ECSS-E-ST-50-12C Rev.1 | ECSS - Current v1.0 | 6.1.2.3.3a | Requirement | ECSS-E-ST-50-12_1420468 | 1 | Created | The TIME-CODE.indication primitive shall be passed to the SpaceWire user, when a valid time-code is received.
ECSS-E-ST-50-12C Rev.1 | ECSS - Current v1.0 | 6.1.2.3.4a | Requirement | ECSS-E-ST-50-12_1420469 | 1 | Created | The effect on receipt of the TIME-CODE.indication primitive by the SpaceWire user shall be application dependent.
ECSS-E-ST-50-12C Rev.1 | ECSS - Current v1.0 | 6.1.3.1a | Requirement | ECSS-E-ST-50-12_1420470 | 1 | Created | The service primitives that shall be associated with the distributed interrupt service are: 1. DISTRIBUTED_INTERRUPT.request; 2. DISTRIBUTED_INTERRUPT.indication; 3. DISTRIBUTED_INTERRUPT_ACK.request; 4. DISTRIBUTED_INTERRUPT_ACK.indication.
ECSS-E-ST-50-12C Rev.1 | ECSS - Current v1.0 | 6.1.3.2.1a | Requirement | ECSS-E-ST-50-12_1420471 | 1 | Created | The DISTRIBUTED_INTERRUPT.request primitive shall be used by the SpaceWire user to request a SpaceWire end-point to send an interrupt code over the SpaceWire network.
ECSS-E-ST-50-12C Rev.1 | ECSS - Current v1.0 | 6.1.3.2.2a | Requirement | ECSS-E-ST-50-12_1420472 | 1 | Created | The DISTRIBUTED_INTERRUPT.request primitive shall have the following parameters: 1. DISTRIBUTED_INTERRUPT.request (End-point, Interrupt Identifier).
ECSS-E-ST-50-12C Rev.1 | ECSS - Current v1.0 | 6.1.3.2.3a | Requirement | ECSS-E-ST-50-12_1420473 | 1 | Created | When the SpaceWire user has a distributed interrupt to send, it shall generate a DISTRIBUTED_INTERRUPT.request primitive to request a SpaceWire end-point to send the interrupt code.
ECSS-E-ST-50-12C Rev.1 | ECSS - Current v1.0 | 6.1.3.2.4a | Requirement | ECSS-E-ST-50-12_1420474 | 1 | Created | On receipt of the DISTRIBUTED_INTERRUPT.request primitive the SpaceWire end-point shall immediately send the interrupt code through its port.
ECSS-E-ST-50-12C Rev.1 | ECSS - Current v1.0 | 6.1.3.3.1a | Requirement | ECSS-E-ST-50-12_1420475 | 1 | Created | The function of the DISTRIBUTED_INTERRUPT.indication primitive shall be to indicate to the SpaceWire user that an interrupt code has arrived at an end-point.
ECSS-E-ST-50-12C Rev.1 | ECSS - Current v1.0 | 6.1.3.3.2a | Requirement | ECSS-E-ST-50-12_1420476 | 1 | Created | The DISTRIBUTED_INTERRUPT.indication primitive shall have the following parameters: 1. DISTRIBUTED_INTERRUPT.indication (End-point, Interrupt Identifier).
ECSS-E-ST-50-12C Rev.1 | ECSS - Current v1.0 | 6.1.3.3.3a | Requirement | ECSS-E-ST-50-12_1420477 | 1 | Created | The DISTRIBUTED_INTERRUPT.indication primitive shall be passed to the SpaceWire user, when a valid interrupt code is received.
ECSS-E-ST-50-12C Rev.1 | ECSS - Current v1.0 | 6.1.3.3.4a | Requirement | ECSS-E-ST-50-12_1420478 | 1 | Created | The effect on receipt of the DISTRIBUTED_INTERRUPT.indication primitive by the SpaceWire user shall depend upon the application.
ECSS-E-ST-50-12C Rev.1 | ECSS - Current v1.0 | 6.1.3.4.1a | Requirement | ECSS-E-ST-50-12_1420479 | 1 | Created | The function of the DISTRIBUTED_INTERRUPT_ACK.request primitive shall be to clear a distributed interrupt in the receiving node or when distributed interrupt acknowledgments are being used to clear the distributed interrupt from the entire network.
ECSS-E-ST-50-12C Rev.1 | ECSS - Current v1.0 | 6.1.3.4.2a | Requirement | ECSS-E-ST-50-12_1420480 | 1 | Created | The DISTRIBUTED_INTERRUPT_ACK.request primitive shall have the following parameters: 1. DISTRIBUTED_INTERRUPT_ACK.request (End-point, Interrupt Identifier)
ECSS-E-ST-50-12C Rev.1 | ECSS - Current v1.0 | 6.1.3.4.3a | Requirement | ECSS-E-ST-50-12_1420481 | 1 | Created | When a distributed interrupt has been received by a node and passed to the host system, the host system shall acknowledge receipt of the distributed interrupt by generating the DISTRIBUTED_INTERRUPT_ACK.request primitive to request an end-point to clear the distributed interrupt.
ECSS-E-ST-50-12C Rev.1 | ECSS - Current v1.0 | 6.1.3.4.4a | Requirement | ECSS-E-ST-50-12_1420482 | 1 | Created | The effect on receipt of the DISTRIBUTED_INTERRUPT_ACK.request primitive the SpaceWire end-point shall clear the distributed interrupt and if distributed interrupt acknowledgements are enabled send a interrupt acknowledgement code to clear that distributed interrupt from the entire network.
ECSS-E-ST-50-12C Rev.1 | ECSS - Current v1.0 | 6.1.3.5.1a | Requirement | ECSS-E-ST-50-12_1420483 | 1 | Created | The function of the DISTRIBUTED_INTERRUPT_ACK.indication primitive shall be to indicate to the SpaceWire user that an interrupt acknowledgement code has been received.
ECSS-E-ST-50-12C Rev.1 | ECSS - Current v1.0 | 6.1.3.5.2a | Requirement | ECSS-E-ST-50-12_1420484 | 1 | Created | The DISTRIBUTED_INTERRUPT_ACK.indication primitive shall have the following parameters: 1. DISTRIBUTED_INTERRUPT_ACK.indication (End-point, Interrupt Identifier).
ECSS-E-ST-50-12C Rev.1 | ECSS - Current v1.0 | 6.1.3.5.3a | Requirement | ECSS-E-ST-50-12_1420485 | 1 | Created | The DISTRIBUTED_INTERRUPT_ACK.indication primitive shall be passed to the SpaceWire user, when a valid interrupt acknowledgement code is received.
ECSS-E-ST-50-12C Rev.1 | ECSS - Current v1.0 | 6.1.3.5.4a | Requirement | ECSS-E-ST-50-12_1420486 | 1 | Created | The effect on receipt of the DISTRIBUTED_INTERRUPT_ACK.indication primitive by the SpaceWire user shall depend upon the application.
ECSS-E-ST-50-12C Rev.1 | ECSS - Current v1.0 | 6.2.1.1a | Requirement | ECSS-E-ST-50-12_1420487 | 1 | Created | The service primitives that shall be associated with the N-Char service are: 1. SEND_NCHAR.request; 2. READ_NCHAR.request.
ECSS-E-ST-50-12C Rev.1 | ECSS - Current v1.0 | 6.2.1.2.1a | Requirement | ECSS-E-ST-50-12_1420488 | 1 | Created | The SEND_NCHAR.request primitive shall be used to send an N-Char through a port across a link.
ECSS-E-ST-50-12C Rev.1 | ECSS - Current v1.0 | 6.2.1.2.2a | Requirement | ECSS-E-ST-50-12_1420489 | 1 | Created | The SEND_NCHAR.request primitive shall have the following parameters: 1. SEND_NCHAR.request (Port, N-Char).
ECSS-E-ST-50-12C Rev.1 | ECSS - Current v1.0 | 6.2.1.2.3a | Requirement | ECSS-E-ST-50-12_1420490 | 1 | Created | When the SpaceWire network layer has an N-Char to send over through a particular port, it shall generate a SEND_NCHAR.request primitive to request to load the N-Char into the port for sending over the link.
ECSS-E-ST-50-12C Rev.1 | ECSS - Current v1.0 | 6.2.1.2.4a | Requirement | ECSS-E-ST-50-12_1420491 | 1 | Created | On receipt of the SEND_NCHAR.request primitive the SpaceWire port receiving the request shall send the N-Char provided that the link is in the Run state.
ECSS-E-ST-50-12C Rev.1 | ECSS - Current v1.0 | 6.2.1.3.1a | Requirement | ECSS-E-ST-50-12_1420492 | 1 | Created | The READ_NCHAR.request primitive shall be used to read an N-Char received by a port.
ECSS-E-ST-50-12C Rev.1 | ECSS - Current v1.0 | 6.2.1.3.2a | Requirement | ECSS-E-ST-50-12_1420493 | 1 | Created | The READ_NCHAR.request primitive shall have the following parameters: 1. READ_NCHAR.request (N-Char).
ECSS-E-ST-50-12C Rev.1 | ECSS - Current v1.0 | 6.2.1.3.3a | Requirement | ECSS-E-ST-50-12_1420494 | 1 | Created | When the network layer is ready to read an N-Char from a port, it shall generate a READ_NCHAR.request primitive to request to read a received N-Char from the port.
ECSS-E-ST-50-12C Rev.1 | ECSS - Current v1.0 | 6.2.1.3.4a | Requirement | ECSS-E-ST-50-12_1420495 | 1 | Created | The effect on receipt of the READ_NCHAR.request primitive by the data link layer shall be that an N-Char from the specified port is read by the network layer.
ECSS-E-ST-50-12C Rev.1 | ECSS - Current v1.0 | 6.2.2.1a | Requirement | ECSS-E-ST-50-12_1420496 | 1 | Created | The service primitives that shall be associated with the BROADCAST_CODE service are: 1. BROADCAST_CODE.request; 2. BROADCAST_CODE.indication.
ECSS-E-ST-50-12C Rev.1 | ECSS - Current v1.0 | 6.2.2.2.1a | Requirement | ECSS-E-ST-50-12_1420497 | 1 | Created | The BROADCAST_CODE.request primitive shall be used by the network layer to request a port to broadcast a broadcast code over the SpaceWire network.
ECSS-E-ST-50-12C Rev.1 | ECSS - Current v1.0 | 6.2.2.2.2a | Requirement | ECSS-E-ST-50-12_1420498 | 1 | Created | The BROADCAST_CODE.request primitive shall have the following parameters: 1. BROADCAST_CODE.request (Port, Broadcast code value).
ECSS-E-ST-50-12C Rev.1 | ECSS - Current v1.0 | 6.2.2.2.3a | Requirement | ECSS-E-ST-50-12_1420499 | 1 | Created | When the network layer wants to send a broadcast code through a port, it shall generate a BROADCAST_CODE.request primitive to request the port to send the broadcast code.
ECSS-E-ST-50-12C Rev.1 | ECSS - Current v1.0 | 6.2.2.2.4a | Requirement | ECSS-E-ST-50-12_1420500 | 1 | Created | On receipt of the BROADCAST_CODE.request primitive the port shall send the broadcast code immediately after the character current has finished being sent.
ECSS-E-ST-50-12C Rev.1 | ECSS - Current v1.0 | 6.2.2.3.1a | Requirement | ECSS-E-ST-50-12_1420501 | 1 | Created | The function of the BROADCAST_CODE.indication primitive shall be to indicate to the network layer that a broadcast code has arrived at a port.
ECSS-E-ST-50-12C Rev.1 | ECSS - Current v1.0 | 6.2.2.3.2a | Requirement | ECSS-E-ST-50-12_1420502 | 1 | Created | The BROADCAST_CODE.indication primitive shall have the following parameters: 1. BROADCAST_CODE.indication (Port, Broadcast code value).
ECSS-E-ST-50-12C Rev.1 | ECSS - Current v1.0 | 6.2.2.3.3a | Requirement | ECSS-E-ST-50-12_1420503 | 1 | Created | The BROADCAST_CODE.indication primitive shall be passed to the network layer, when the broadcast code is received.
ECSS-E-ST-50-12C Rev.1 | ECSS - Current v1.0 | 6.2.2.3.4a | Requirement | ECSS-E-ST-50-12_1420504 | 1 | Created | The effect on receipt of the BROADCAST_CODE.indication primitive by the network layer shall be for the network layer to validate the broadcast code and forward it to the host system attached to an end-point or broadcast it through all other ports of a routing switch.
ECSS-E-ST-50-12C Rev.1 | ECSS - Current v1.0 | 6.3.1.1a | Requirement | ECSS-E-ST-50-12_1420505 | 1 | Created | The service primitives that shall be associated with the encoding service are: 1. TX_CHAR.request; 2. TX_ENABLE.request.
ECSS-E-ST-50-12C Rev.1 | ECSS - Current v1.0 | 6.3.1.2.1a | Requirement | ECSS-E-ST-50-12_1420506 | 1 | Created | The TX_CHAR.request primitive shall be used by the data link layer to send a character through its output port.
ECSS-E-ST-50-12C Rev.1 | ECSS - Current v1.0 | 6.3.1.2.2a | Requirement | ECSS-E-ST-50-12_1420507 | 1 | Created | The TX_CHAR.request primitive shall have the following parameters: 1. TX_CHAR.request (Character).
ECSS-E-ST-50-12C Rev.1 | ECSS - Current v1.0 | 6.3.1.2.3a | Requirement | ECSS-E-ST-50-12_1420508 | 1 | Created | When the data link layer wants to send a character through its output port, it shall generate a TX_CHAR.request primitive to encode the character, serialise it and send it through its output port.
ECSS-E-ST-50-12C Rev.1 | ECSS - Current v1.0 | 6.3.1.2.4a | Requirement | ECSS-E-ST-50-12_1420509 | 1 | Created | On receipt of the TX_CHAR.request primitive the encoding layer shall encode the character, serialise it, data-strobe encode it, and pass it to the physical layer for driving across the physical medium to the receiver at the far end of the link.
ECSS-E-ST-50-12C Rev.1 | ECSS - Current v1.0 | 6.3.1.3.1a | Requirement | ECSS-E-ST-50-12_1420510 | 1 | Created | The TX_ENABLE.request primitive shall be used by the data link layer to request that the output port is enabled.
ECSS-E-ST-50-12C Rev.1 | ECSS - Current v1.0 | 6.3.1.3.2a | Requirement | ECSS-E-ST-50-12_1420511 | 1 | Created | The TX_ENABLE.request primitive shall have no parameters: 1. TX_ ENABLE.request ().
ECSS-E-ST-50-12C Rev.1 | ECSS - Current v1.0 | 6.3.1.3.3a | Requirement | ECSS-E-ST-50-12_1420512 | 1 | Created | When the data link layer wants to enable the output port so that it can make a connection and send data, it shall generate a TX_ENABLE.request primitive.
ECSS-E-ST-50-12C Rev.1 | ECSS - Current v1.0 | 6.3.1.3.4a | Requirement | ECSS-E-ST-50-12_1420513 | 1 | Created | On receipt of the TX_ENABLE.request primitive the encoding layer shall enable its output port.
ECSS-E-ST-50-12C Rev.1 | ECSS - Current v1.0 | 6.3.2.1a | Requirement | ECSS-E-ST-50-12_1420514 | 1 | Created | The service primitives that shall be associated with the decoding service are: 1. RX_CHAR.request; 2. RX_ENABLE.request; 3. DISCONNECT.indication; 4. RECEIVE_ERROR.indication; 5. gotNull.indication.
ECSS-E-ST-50-12C Rev.1 | ECSS - Current v1.0 | 6.3.2.2.1a | Requirement | ECSS-E-ST-50-12_1420515 | 1 | Created | The RX_CHAR.request primitive shall be used by the data link layer to receive a character through its input port.
ECSS-E-ST-50-12C Rev.1 | ECSS - Current v1.0 | 6.3.2.2.2a | Requirement | ECSS-E-ST-50-12_1420516 | 1 | Created | The RX_CHAR.request primitive shall have the following parameters: 1. RX_CHAR.request.
ECSS-E-ST-50-12C Rev.1 | ECSS - Current v1.0 | 6.3.2.2.3a | Requirement | ECSS-E-ST-50-12_1420517 | 1 | Created | When the data link layer wants to read a character from its input port, it shall generate a RX_CHAR.request primitive to read the next character received by the input port.
ECSS-E-ST-50-12C Rev.1 | ECSS - Current v1.0 | 6.3.2.2.4a | Requirement | ECSS-E-ST-50-12_1420518 | 1 | Created | On receipt of the RX_CHAR.request primitive the encoding layer shall pass a received, de-serialised and decoded character to the data link layer.
ECSS-E-ST-50-12C Rev.1 | ECSS - Current v1.0 | 6.3.2.3.1a | Requirement | ECSS-E-ST-50-12_1420519 | 1 | Created | The RX_ENABLE.request primitive shall be used by the data link layer to enable the input port to receive characters and control codes.
ECSS-E-ST-50-12C Rev.1 | ECSS - Current v1.0 | 6.3.2.3.2a | Requirement | ECSS-E-ST-50-12_1420520 | 1 | Created | The RX_ENABLE.request primitive shall not have any parameters: 1. RX_ENABLE.request ().
ECSS-E-ST-50-12C Rev.1 | ECSS - Current v1.0 | 6.3.2.3.3a | Requirement | ECSS-E-ST-50-12_1420521 | 1 | Created | When the data link layer wants to enable its input port, it shall generate a RX_ENABLE.request primitive.
ECSS-E-ST-50-12C Rev.1 | ECSS - Current v1.0 | 6.3.2.3.4a | Requirement | ECSS-E-ST-50-12_1420522 | 1 | Created | On receipt of the RX_ENABLE.request primitive the encoding layer shall enable its input port.
ECSS-E-ST-50-12C Rev.1 | ECSS - Current v1.0 | 6.3.2.4.1a | Requirement | ECSS-E-ST-50-12_1420523 | 1 | Created | The function of the DISCONNECT.indication primitive shall be to indicate to the data link layer that the SpaceWire link is disconnected.
ECSS-E-ST-50-12C Rev.1 | ECSS - Current v1.0 | 6.3.2.4.2a | Requirement | ECSS-E-ST-50-12_1420524 | 1 | Created | The DISCONNECT.indication primitive shall have no parameters: 1. DISCONNECT.indication ().
ECSS-E-ST-50-12C Rev.1 | ECSS - Current v1.0 | 6.3.2.4.3a | Requirement | ECSS-E-ST-50-12_1420525 | 1 | Created | The DISCONNECT.indication primitive shall be passed to the data link layer, when the SpaceWire link becomes disconnected.
ECSS-E-ST-50-12C Rev.1 | ECSS - Current v1.0 | 6.3.2.4.4a | Requirement | ECSS-E-ST-50-12_1420526 | 1 | Created | The effect on receipt of the DISCONNECT.indication primitive by the data link layer shall be for data link layer to move to the ErrorReset state.
ECSS-E-ST-50-12C Rev.1 | ECSS - Current v1.0 | 6.3.2.5.1a | Requirement | ECSS-E-ST-50-12_1420527 | 1 | Created | The function of the RECEIVE_ERROR.indication primitive shall be to indicate to the data link layer that an error has occurred in the receiver.
ECSS-E-ST-50-12C Rev.1 | ECSS - Current v1.0 | 6.3.2.5.2a | Requirement | ECSS-E-ST-50-12_1420528 | 1 | Created | The RECEIVE_ERROR.indication primitive shall have the following parameters: 1. RECEIVE_ERROR.indication (RX_Error_Flags). | NOTE Where the RX_Error_Flags indicate the type of error: parity error or ESC error.
ECSS-E-ST-50-12C Rev.1 | ECSS - Current v1.0 | 6.3.2.5.3a | Requirement | ECSS-E-ST-50-12_1420529 | 1 | Created | The RECEIVE_ERROR.indication primitive shall be passed to the data link layer, when a receive error occurs.
ECSS-E-ST-50-12C Rev.1 | ECSS - Current v1.0 | 6.3.2.5.4a | Requirement | ECSS-E-ST-50-12_1420530 | 1 | Created | The effect on receipt of the RECEIVE_ERROR.indication primitive by the data link layer shall be for data link layer to move to the ErrorReset state.
ECSS-E-ST-50-12C Rev.1 | ECSS - Current v1.0 | 6.3.2.6.1a | Requirement | ECSS-E-ST-50-12_1420531 | 1 | Created | The function of the gotNull.indication primitive shall be to indicate to the data link layer that the first Null has been received after the receiver has been enabled.
ECSS-E-ST-50-12C Rev.1 | ECSS - Current v1.0 | 6.3.2.6.2a | Requirement | ECSS-E-ST-50-12_1420532 | 1 | Created | The gotNull.indication primitive shall not provide any parameters: 1. gotNull.indication ().
ECSS-E-ST-50-12C Rev.1 | ECSS - Current v1.0 | 6.3.2.6.3a | Requirement | ECSS-E-ST-50-12_1420533 | 1 | Created | The gotNull.indication primitive shall be passed to the data link layer, when the first Null is received without any errors after the receiver has been enabled.
ECSS-E-ST-50-12C Rev.1 | ECSS - Current v1.0 | 6.3.2.6.4a | Requirement | ECSS-E-ST-50-12_1420534 | 1 | Created | The effect on receipt of the gotNull.indication primitive by the data link layer shall be according to the state machine of clause 5.5.6.
ECSS-E-ST-50-12C Rev.1 | ECSS - Current v1.0 | 6.4.1.1a | Requirement | ECSS-E-ST-50-12_1420535 | 1 | Created | The service primitives that shall be associated with the line transmit service are: 1. DS_TX.request.
ECSS-E-ST-50-12C Rev.1 | ECSS - Current v1.0 | 6.4.1.2.1a | Requirement | ECSS-E-ST-50-12_1420536 | 1 | Created | The DS_TX.request primitive shall be used by the encoding layer to drive the data and strobe signals on to the physical medium.
ECSS-E-ST-50-12C Rev.1 | ECSS - Current v1.0 | 6.4.1.2.2a | Requirement | ECSS-E-ST-50-12_1420537 | 1 | Created | The DS_TX.request primitive shall have the following parameters: DS_TX.request (Data, Strobe).
ECSS-E-ST-50-12C Rev.1 | ECSS - Current v1.0 | 6.4.1.2.3a | Requirement | ECSS-E-ST-50-12_1420538 | 1 | Created | When the encoding layer wants to drive the data and strobe signals over the physical medium, it shall generate a DS_TX.request primitive.
ECSS-E-ST-50-12C Rev.1 | ECSS - Current v1.0 | 6.4.1.2.4a | Requirement | ECSS-E-ST-50-12_1420539 | 1 | Created | On receipt of the DS_TX.request primitive the physical layer shall drive the data and strobe signals over the physical medium to the line receiver at the far end of the link.
ECSS-E-ST-50-12C Rev.1 | ECSS - Current v1.0 | 6.4.2.1a | Requirement | ECSS-E-ST-50-12_1420540 | 1 | Created | The service primitives that shall be associated with the line receive service are: 1. DS_RX.request.
ECSS-E-ST-50-12C Rev.1 | ECSS - Current v1.0 | 6.4.2.2.1a | Requirement | ECSS-E-ST-50-12_1420541 | 1 | Created | The DS_RX.request primitive shall be used by the encoding layer to receive data and strobe signals from the line receiver.
ECSS-E-ST-50-12C Rev.1 | ECSS - Current v1.0 | 6.4.2.2.2a | Requirement | ECSS-E-ST-50-12_1420542 | 1 | Created | The DS_RX.request primitive shall have the following parameters: DS_RX.request.
ECSS-E-ST-50-12C Rev.1 | ECSS - Current v1.0 | 6.4.2.2.3a | Requirement | ECSS-E-ST-50-12_1420543 | 1 | Created | When the encoding layer wants to read the data and strobe signals received over the physical medium by the line receiver, it shall generate a DS_RX.request primitive.
ECSS-E-ST-50-12C Rev.1 | ECSS - Current v1.0 | 6.4.2.2.4a | Requirement | ECSS-E-ST-50-12_1420544 | 1 | Created | On receipt of the DS_RX.request primitive the physical layer shall pass the data and strobe signals received over the physical medium to the encoding layer.
ECSS-E-ST-50-12C Rev.1 | ECSS - Current v1.0 | 6.5.1.1a | Requirement | ECSS-E-ST-50-12_1420545 | 1 | Created | The service primitive that shall be associated with the set parameter service is: 1. SET_PARAMETER.request.
ECSS-E-ST-50-12C Rev.1 | ECSS - Current v1.0 | 6.5.1.2.1a | Requirement | ECSS-E-ST-50-12_1420546 | 1 | Created | The SET_PARAMETER.request primitive shall be used to write a value to a SpaceWire management parameter.
ECSS-E-ST-50-12C Rev.1 | ECSS - Current v1.0 | 6.5.1.2.2a | Requirement | ECSS-E-ST-50-12_1420547 | 1 | Created | The SET_PARAMETER.request primitive shall have the following parameters: 1. SET_PARAMETER.request (Management Parameter, Value).
ECSS-E-ST-50-12C Rev.1 | ECSS - Current v1.0 | 6.5.1.2.3a | Requirement | ECSS-E-ST-50-12_1420548 | 1 | Created | When a SpaceWire user application has to configure or control the SpaceWire port, it shall generate a SET_PARAMETER.request primitive to request to write a new value to a specified configuration or control register.
ECSS-E-ST-50-12C Rev.1 | ECSS - Current v1.0 | 6.5.1.2.4a | Requirement | ECSS-E-ST-50-12_1420549 | 1 | Created | On receipt of the SET_PARAMETER.request primitive the management information base shall write the specified value to the specified configuration or control register.
ECSS-E-ST-50-12C Rev.1 | ECSS - Current v1.0 | 6.5.2.1a | Requirement | ECSS-E-ST-50-12_1420550 | 1 | Created | The service primitive that shall be associated with the get parameter service is: 1. GET_PARAMETER.request.
ECSS-E-ST-50-12C Rev.1 | ECSS - Current v1.0 | 6.5.2.2.1a | Requirement | ECSS-E-ST-50-12_1420551 | 1 | Created | The GET_PARAMETER.request primitive shall be used to read the current value of a SpaceWire management parameter and status information.
ECSS-E-ST-50-12C Rev.1 | ECSS - Current v1.0 | 6.5.2.2.2a | Requirement | ECSS-E-ST-50-12_1420552 | 1 | Created | The GET_PARAMETER.request primitive shall have the following parameters: 1. GET_PARAMETER.request (Management Parameter).
ECSS-E-ST-50-12C Rev.1 | ECSS - Current v1.0 | 6.5.2.2.3a | Requirement | ECSS-E-ST-50-12_1420553 | 1 | Created | When a SpaceWire user application wants to read the current status or to check the value of a management parameter, it shall generate a GET_PARAMETER.request primitive to request to read the specified management parameter.
ECSS-E-ST-50-12C Rev.1 | ECSS - Current v1.0 | 6.5.2.2.4a | Requirement | ECSS-E-ST-50-12_1420554 | 1 | Created | The effect on receipt of the GET_PARAMETER.request primitive by the management information base shall be that the specified management parameter is read and its value returned to the user application.
ECSS-E-ST-50-13C | ECSS - Current v1.0 | 5.2a | Requirement | ECSS-E-ST-50-13_1010001 | 1 | Created | Physical layer requirements, which are not applicable to legacy devices, shall be identified and provided in an applicability matrix and statement of non-compliance.
ECSS-E-ST-50-13C | ECSS - Current v1.0 | 5.3a | Requirement | ECSS-E-ST-50-13_1010002 | 1 | Created | The data bus characteristics including stubs shall be in conformance with MIL-STD-1553B clauses 4.5.1, 30.10.1 and 30.10.2 with the following precisions: 1. The data bus connection using transformer coupled stubs in conformance with MIL-STD-1553B Figure 9, with stub length not exceeding 6 m. 2. The wire-to-wire distributed capacitance not exceeding 98 pF/m. 3. The cable power loss not exceeding 1,5 dB/30 m at a sinusoidal frequency of 1 MHz.
ECSS-E-ST-50-13C | ECSS - Current v1.0 | 5.3b | Recommendation | ECSS-E-ST-50-13_1010203 | 1 | Created | The nominal data bus cable characteristic impedance, identified in MIL-STD-1553B clauses 4.5.1.2, should be 75 W with a variation of maximum ±5W at a sinusoidal frequency of 1 MHz. NOTE This ensures that the bus cables are compliant with ESA/SCC-3902-002.
ECSS-E-ST-50-13C | ECSS - Current v1.0 | 5.3c | Requirement | ECSS-E-ST-50-13_1010004 | 1 | Created | A data bus cable wire shall have a resistance to the spacecraft chassis ground between 100 kW and 100 MW also in case of a single open circuit fault of a resistor or a cable wire.
ECSS-E-ST-50-13C | ECSS - Current v1.0 | 5.3d | Requirement | ECSS-E-ST-50-13_1010005 | 1 | Created | A data bus stub wire shall have a resistance to the unit chassis ground between 100 kW and 100 MW also in case of a single open circuit fault of a resistor or a cable wire.
ECSS-E-ST-50-13C | ECSS - Current v1.0 | 5.3e | Requirement | ECSS-E-ST-50-13_1010006 | 1 | Created | The data bus shall nominally be redundant and routing be in conformance with MIL-STD-1553B clause 4.6.2.
ECSS-E-ST-50-13C | ECSS - Current v1.0 | 5.3f | Permission | ECSS-E-ST-50-13_1010204 | 1 | Created | Optionally, non redundant data bus may be selected for specific applications.
ECSS-E-ST-50-13C | ECSS - Current v1.0 | 5.4a | Requirement | ECSS-E-ST-50-13_1010008 | 1 | Created | The characteristics of a bus terminal shall be in conformance with MIL-STD-1553B clause 4.5.2 and clause 30.10.6
ECSS-E-ST-50-13C | ECSS - Current v1.0 | 5.4b | Requirement | ECSS-E-ST-50-13_1010009 | 1 | Created | The electrical isolation between buses shall be in conformance with MIL-STD-1553B clause 4.6.1.
ECSS-E-ST-50-13C | ECSS - Current v1.0 | 5.4c | Requirement | ECSS-E-ST-50-13_1010010 | 1 | Created | The stub routing within a terminal shall be in conformance with MIL-STD-1553B clause 4.6.2.
ECSS-E-ST-50-13C | ECSS - Current v1.0 | 5.5.1a | Requirement | ECSS-E-ST-50-13_1010011 | 1 | Created | Any Stub connection to a terminal shall be made by either of: 1. using 15-pole HDD pin connectors in conformance with ESCC 3401/001 or 3401/002 on the terminal unit. 2. using 9-pole DEM pin connectors in conformance with ESCC 3401/001 or 3401/002 on the terminal unit.
ECSS-E-ST-50-13C | ECSS - Current v1.0 | 5.5.1b | Requirement | ECSS-E-ST-50-13_1010012 | 1 | Created | The pin allocation for a Bus Controller shall be in conformance with Table 5-1 or Table 5-3.
ECSS-E-ST-50-13C | ECSS - Current v1.0 | 5.5.1c | Requirement | ECSS-E-ST-50-13_1010013 | 1 | Created | The pin allocation for a Remote Terminal shall be in conformance with and Table 5-2 or Table 5-3.
ECSS-E-ST-50-13C | ECSS - Current v1.0 | 5.5.2a | Requirement | ECSS-E-ST-50-13_1010014 | 1 | Created | For Table 5-1 and Table 5-2, the RT address shall be obtained by connecting straps between an RT address or RT Address Parity signal and a GND signal such that: 1. A logical “1” level is defined by an unconnected RT address signal. 2. A logical “0” level is defined by a strap between the RT address signal and a GND signal. NOTE For the case of a 9-pole connector no specific address connector is specified.
ECSS-E-ST-50-13C | ECSS - Current v1.0 | 5.5.2b | Requirement | ECSS-E-ST-50-13_1010015 | 1 | Created | For Table 5-1 and Table 5-2, the current through a strap shall not exceed 1 mA also in a single parts fault case.
ECSS-E-ST-50-13C | ECSS - Current v1.0 | 5.5.2c | Requirement | ECSS-E-ST-50-13_1010016 | 1 | Created | For Table 5-1 and Table 5-2, there shall be an odd number of straps. NOTE It is then said that the parity is odd.
ECSS-E-ST-50-13C | ECSS - Current v1.0 | 5.5.3a | Requirement | ECSS-E-ST-50-13_1010017 | 1 | Created | The pin allocation for remote terminal nominal bus shall be done in conformance with the configurations shown in Table 5-4.
ECSS-E-ST-50-13C | ECSS - Current v1.0 | 5.5.3b | Permission | ECSS-E-ST-50-13_1010205 | 1 | Created | For Table 5-4, for configurations 2 and 3, configuration 1 connector arrangement may be used. NOTE Using configuration 1 connector arrangement for configuration 2 and 3 applications result in twice the amount of connectors.
ECSS-E-ST-50-13C | ECSS - Current v1.0 | 5.5.3c | Requirement | ECSS-E-ST-50-13_1010019 | 1 | Created | For Table 5-4, the RT address shall be fully strapped in both connectors and the resulting address used by the RT shall be the AND of the two addresses. NOTE This allows operating the RT regardless of the connector installed.
ECSS-E-ST-50-13C | ECSS - Current v1.0 | 5.5.3d | Requirement | ECSS-E-ST-50-13_1010020 | 1 | Created | For Table 5-4, in case the unit contains only one RT pair, the RT B/D address pins shall be copies of the RT A/C address pins.
ECSS-E-ST-50-13C | ECSS - Current v1.0 | 5.5.3e | Permission | ECSS-E-ST-50-13_1010206 | 1 | Created | For Table 5-4, for legacy communication device may route nominal and redundant channel stubs in the same connector. NOTE This routing violates the requirements in ECSS-E-ST-20 clause 4.2.1.d, and a waiver should be raised when this standard is applicable.
ECSS-E-ST-50-13C | ECSS - Current v1.0 | 5.6a | Requirement | ECSS-E-ST-50-13_1010022 | 1 | Created | Data shall be transmitted as words on the bus in conformance with MIL-STD-1553B clauses 4.3.3.1, 4.3.3.2, 4.3.3.3 and 4.3.3.4.
ECSS-E-ST-50-13C | ECSS - Current v1.0 | 6.1a | Requirement | ECSS-E-ST-50-13_1010023 | 1 | Created | Data link layer requirements, which are not applicable to legacy devices, shall be identified and provided in an applicability matrix and statement of non-compliance.
ECSS-E-ST-50-13C | ECSS - Current v1.0 | 6.2.1.1a | Requirement | ECSS-E-ST-50-13_1010024 | 1 | Created | The data word formats shall be in conformance with MIL-STD-1553B clauses 4.3.3.5, 30.4 and 30.5. NOTE Requirements in the following clause are precisions to this requirement.
ECSS-E-ST-50-13C | ECSS - Current v1.0 | 6.2.1.2.1a | Requirement | ECSS-E-ST-50-13_1010025 | 1 | Created | Mode commands shall be sent using subaddress 31.
ECSS-E-ST-50-13C | ECSS - Current v1.0 | 6.2.1.2.1b | Requirement | ECSS-E-ST-50-13_1010026 | 1 | Created | The mode code usage shall be in conformance with: 1. Mode code 0: Dynamic Bus Control. NOTE Not recommended, but allowed for specific applications. 2. Mode code 1: Synchronize. NOTE Optional, if used to be used for time distribution as defined by this standard. 3. Mode code 2: Transmit Status word. NOTE Mandatory with usage in conformance with MIL-STD-1553B clause 4.3.3.5.1.7.3. 4. Mode code 3. Initiate Self Test. NOTE Not recommended for use. 5. Mode code 4: Transmitter Shut Down. NOTE Mandatory if a redundant bus is used with usage in conformance with MIL-STD-1553B clause 4.3.3.5.1.7.5. 6. Mode code 5: Override Transmitter Shut Down. NOTE Mandatory if a redundant bus is used with usage in conformance with MIL-STD-1553B clause 4.3.3.5.1.7.6. 7. Mode code 6: Inhibit Terminal Flag. NOTE Optional with usage in conformance with MIL-STD-1553B clause 4.3.3.5.1.7.7. 8. Mode code 7: Override Inhibit Terminal Flag. NOTE Optional with usage in conformance with MIL-STD-1553B clause 4.3.3.5.1.7.8. 9. Mode code 8: Reset Remote Terminal. NOTE This is optional. If used see 6.2.1.2.2. 10. Mode code 16: Transmit Vector Word. NOTE Optional, if used see 6.2.1.2.3. 11. Mode code 17: Synchronize with Data Word. NOTE Mandatory, to be used for communication synchronization as defined by this standard. 12. Mode code 18: Transmit Last Command. Mandatory with usage in conformance with MIL-STD-1553B clause 4.3.3.5.1.7.13. 13. Mode code 19: Transmit Built-in-Test Word. NOTE Not recommended for use. 14. Mode code 20: Selected Transmitter Shutdown. NOTE Not recommended for use. 15. Mode code 21: Override Selected Transmitter Shutdown. NOTE Not recommended for use.
ECSS-E-ST-50-13C | ECSS - Current v1.0 | 6.2.1.2.2a | Requirement | ECSS-E-ST-50-13_1010027 | 1 | Created | If mode code 8 is used, the RT and the subsystem shall be reset to a power up initialised state within an application defined time.
ECSS-E-ST-50-13C | ECSS - Current v1.0 | 6.2.1.2.2b | Requirement | ECSS-E-ST-50-13_1010028 | 1 | Created | If mode code 8 is used, while the RT is being reset it shall not respond to any valid command.
ECSS-E-ST-50-13C | ECSS - Current v1.0 | 6.2.1.2.3a | Requirement | ECSS-E-ST-50-13_1010029 | 1 | Created | If mode code 16 is used, the command shall only be sent as a result of a Service Request Bit set for the corresponding RT.
ECSS-E-ST-50-13C | ECSS - Current v1.0 | 6.2.1.2.3b | Requirement | ECSS-E-ST-50-13_1010030 | 1 | Created | If mode code 16 is used, the content of the vector word shall be application dependant.
ECSS-E-ST-50-13C | ECSS - Current v1.0 | 6.2.1.2.4a | Requirement | ECSS-E-ST-50-13_1010031 | 1 | Created | If a mode code is not recommended for use, the BC shall not issue these commands.
ECSS-E-ST-50-13C | ECSS - Current v1.0 | 6.2.1.2.4b | Requirement | ECSS-E-ST-50-13_1010032 | 1 | Created | If a mode code is not recommended for use, the RT shall react to the commands as specified in the corresponding paragraph of clause 4.3.3.5.1.7.1 in MIL-STD-1553B.
ECSS-E-ST-50-13C | ECSS - Current v1.0 | 6.2.1.2.5a | Requirement | ECSS-E-ST-50-13_1010033 | 1 | Created | The Terminal Status Word bits usage shall be as follows: 1. Bit time 9: Message Error Bit, mandatory with usage in conformance with MIL-STD-1553B clause 4.3.3.5.3.3. 2. Bit time 10: Instrumentation Bit., which is set to “0”. 3. Bit time 11: Service Request Bit. NOTE Optional, if used see 6.2.1.2.5b. 4. Bit times 12-14: Reserved and set to zero. 5. Bit time 15: Broadcast Command Received Bit, mandatory with usage in conformance with MIL-STD-1553B clause 4.3.3.5.3.7. 6. Bit time 16: Busy Bit. Not recommended for use. NOTE A busy condition on an RT is a temporary situation that should not appear in nominal condition. RTs are discouraged from setting this bit. 7. If the Busy bit is encountered by the BC, notify the condition to the BC application. 8. Bit time 17: Subsystem Flag Bit. Optional, but if used, use it only be used to signal RT application errors. 9. Bit time 18: Dynamic Bus Control Acceptance Bit. Not recommended, but allowed for specific applications. 10. Bit time 19: Terminal Flag Bit. Optional, but if used, use it only be used to signal RT internal errors.
ECSS-E-ST-50-13C | ECSS - Current v1.0 | 6.2.1.2.5b | Requirement | ECSS-E-ST-50-13_1010034 | 1 | Created | If Bit time 11 is used, this bit shall be used by the RT application to signal an Alarm situation. NOTE The alarm situation can be detailed through the transmission of a vector word if the “Transmit Vector Word” option is used.
ECSS-E-ST-50-13C | ECSS - Current v1.0 | 6.2.2a | Requirement | ECSS-E-ST-50-13_1010035 | 1 | Created | The data words shall be combined into messages in conformance with MIL-STD-1553B clause 4.3.3.6, 4.3.3.7, 4.3.3.8, 4.3.3.9, 30.6 and 30.8 with the following precisions: 1. the BC response timeout is selectable to a fixed value within the following ranges: (a) 14 µs to 22 µs for applications without bus repeaters. (b) 18 µs to 30 µs for applications with one bus repeater on a bus. 2. RT to RT transfers are not used.
ECSS-E-ST-50-13C | ECSS - Current v1.0 | 6.3a | Requirement | ECSS-E-ST-50-13_1010036 | 1 | Created | Terminals operating as Bus Controllers, Remote Terminals or Bus Monitors shall operate in conformance with MIL-STD-1553B clause 4.4, 4.6.3 and 30.3.
ECSS-E-ST-50-13C | ECSS - Current v1.0 | 6.4a | Requirement | ECSS-E-ST-50-13_1010037 | 1 | Created | The protocol elements defined in this standard shall be mapped on subaddresses as shown in Table 6-1. NOTE 1 For a given RT, all the unused SA of Table 6-1 can be used for the Get Data and Set Data services. NOTE 2 For units not following this standard concerning the Data Block Transfer Service the subaddress allocation can be different. NOTE 3 The subaddress allocation can differ for units which do not implement the services defined in clause 7
ECSS-E-ST-50-13C | ECSS - Current v1.0 | 6.4b | Permission | ECSS-E-ST-50-13_1010207 | 1 | Created | For a specific RT supporting the Data Block Transfer Service but not using all the reserved subaddresses for this service, the reserved subaddresses may be used for other purposes.
ECSS-E-ST-50-13C | ECSS - Current v1.0 | 6.4c | Requirement | ECSS-E-ST-50-13_1010039 | 1 | Created | In case Time distribution service is not used, subaddress 29 shall not be used.
ECSS-E-ST-50-13C | ECSS - Current v1.0 | 6.4d | Requirement | ECSS-E-ST-50-13_1010040 | 1 | Created | Subaddresses 0 and 8 shall not be used. NOTE This allows for a bus monitor to uniquely differentiate Command Words from Status Words as the Instrumentation Bit is always ‘0’.
ECSS-E-ST-50-13C | ECSS - Current v1.0 | 6.5a | Requirement | ECSS-E-ST-50-13_1010041 | 1 | Created | The message retries in conformance with MIL-HDBK-1553A clause 50.6.2.1 “Automatic Retries” shall not be used.
ECSS-E-ST-50-13C | ECSS - Current v1.0 | 7.1.1a | Requirement | ECSS-E-ST-50-13_1010042 | 1 | Created | For TimeData primitive Table 7-1 shall apply.
ECSS-E-ST-50-13C | ECSS - Current v1.0 | 7.1.2a | Requirement | ECSS-E-ST-50-13_1010043 | 1 | Created | For TimeSynchronize primitive Table 7-2 shall apply.
ECSS-E-ST-50-13C | ECSS - Current v1.0 | 7.2.1a | Requirement | ECSS-E-ST-50-13_1010044 | 1 | Created | For CommunicationSynchronize primitive Table 7-3 shall apply.
ECSS-E-ST-50-13C | ECSS - Current v1.0 | 7.3.1a | Requirement | ECSS-E-ST-50-13_1010045 | 1 | Created | For SendData primitive using pre-allocated bandwidth with populated content (predefined transfers, Type I), the Table 7-4 shall apply.
ECSS-E-ST-50-13C | ECSS - Current v1.0 | 7.3.1b | Requirement | ECSS-E-ST-50-13_1010046 | 1 | Created | For SendData primitive using pre-allocated bandwidth with unpopulated content (Type II), the Table 7-5 shall apply.
ECSS-E-ST-50-13C | ECSS - Current v1.0 | 7.3.2a | Requirement | ECSS-E-ST-50-13_1010047 | 1 | Created | For ReadStatus primitive Table 7-6 shall apply.
ECSS-E-ST-50-13C | ECSS - Current v1.0 | 7.4.1a | Requirement | ECSS-E-ST-50-13_1010048 | 1 | Created | For ReceiveData primitive using pre-allocated bandwidth with populated content (predefined transfers, Type I), the Table 7-7 shall apply.
ECSS-E-ST-50-13C | ECSS - Current v1.0 | 7.4.1b | Requirement | ECSS-E-ST-50-13_1010049 | 1 | Created | For ReceiveData primitive using pre-allocated bandwidth with unpopulated content (Type II), the Table 7-8 shall apply.
ECSS-E-ST-50-13C | ECSS - Current v1.0 | 7.4.2a | Requirement | ECSS-E-ST-50-13_1010050 | 1 | Created | For ReadData primitive Table 7-9 shall apply.
ECSS-E-ST-50-13C | ECSS - Current v1.0 | 7.5.1a | Requirement | ECSS-E-ST-50-13_1010051 | 1 | Created | For SendData primitive Table 7-10 shall apply.
ECSS-E-ST-50-13C | ECSS - Current v1.0 | 8.2.1.1a | Requirement | ECSS-E-ST-50-13_1010052 | 1 | Created | The BC shall send Time Messages in conformance with the format in Table 8-1. NOTE 1 The P-field is defined in ECSS-E-ST-70-41 Annex on “Spacecraft time protocols”. NOTE 2 The standard CCSDS CUC format is requested for allowing greater interoperability between interconnected systems. Specific mission with local time generator in another format can deviate from this requirement.
ECSS-E-ST-50-13C | ECSS - Current v1.0 | 8.2.1.1b | Requirement | ECSS-E-ST-50-13_1010053 | 1 | Created | For each mission a fixed value of the P-field shall be chosen.
ECSS-E-ST-50-13C | ECSS - Current v1.0 | 8.2.1.1c | Requirement | ECSS-E-ST-50-13_1010054 | 1 | Created | If the P-field byte is indicating that less than seven bytes of time are valid, the unused bits shall be set to zero and unused words shall not be transmitted.
ECSS-E-ST-50-13C | ECSS - Current v1.0 | 8.2.1.1d | Requirement | ECSS-E-ST-50-13_1010055 | 1 | Created | The BC shall send the Time Messages to subaddress 29. NOTE This can be done individually to each RT using the service or in broadcast mode to all RTs.
ECSS-E-ST-50-13C | ECSS - Current v1.0 | 8.2.1.1e | Requirement | ECSS-E-ST-50-13_1010056 | 1 | Created | When Time Synchronization is used the BC shall send the Time Messages before or during the second Communication Frame before the Time Synchronization Message corresponding to the time in the Time Message and at least 10 ms after the Time Synchronization Message corresponding to the previous Time Message. NOTE The requirement implies that the BC always sends a Time Message before the first Time Synchronization Message is sent.
ECSS-E-ST-50-13C | ECSS - Current v1.0 | 8.2.1.2a | Requirement | ECSS-E-ST-50-13_1010057 | 1 | Created | The RT shall copy the received Time Message to its output buffer in subaddress 29, starting from word 0 and filling the same number of words as were received, before the end of the Communication Frame following the Communication Frame in which the Time Message was received.
ECSS-E-ST-50-13C | ECSS - Current v1.0 | 8.2.1.2b | Requirement | ECSS-E-ST-50-13_1010058 | 1 | Created | If words 3 or 4 were not received the corresponding words in the output buffer shall be set to zero.
ECSS-E-ST-50-13C | ECSS - Current v1.0 | 8.2.1.2c | Requirement | ECSS-E-ST-50-13_1010059 | 1 | Created | The RT shall reserve words 5 – 9 of its output buffer of subaddress 29 for the host application to store the latest latched value of the local On-Board Time counter in the same format as is used for the Time Message.
ECSS-E-ST-50-13C | ECSS - Current v1.0 | 8.2.1.2d | Requirement | ECSS-E-ST-50-13_1010060 | 1 | Created | In case no application data is stored, the words shall be zero.
ECSS-E-ST-50-13C | ECSS - Current v1.0 | 8.2.1.2e | Requirement | ECSS-E-ST-50-13_1010061 | 1 | Created | The RT shall receive the Time Messages and generate TimeData.Deliver to its host application within an application selectable maximum time from the end of the Communication Frame in which the Time Message was received. NOTE The end of a Communication Frame is defined as the end of the last bit in the received Communication Frame Synchronization Message.
ECSS-E-ST-50-13C | ECSS - Current v1.0 | 8.2.2.1a | Requirement | ECSS-E-ST-50-13_1010062 | 1 | Created | The BC shall send Time Synchronization Messages in the format of Synchronize (without data) mode commands.
ECSS-E-ST-50-13C | ECSS - Current v1.0 | 8.2.2.1b | Requirement | ECSS-E-ST-50-13_1010063 | 1 | Created | The BC shall send the Time Synchronization Messages in broadcast mode.
ECSS-E-ST-50-13C | ECSS - Current v1.0 | 8.2.2.1c | Requirement | ECSS-E-ST-50-13_1010064 | 1 | Created | The BC shall send Time Synchronization Messages as the result of invocation of TimeSynhcronize.Submit primitive determined by the BC host On-board Time function.
ECSS-E-ST-50-13C | ECSS - Current v1.0 | 8.2.2.1d | Requirement | ECSS-E-ST-50-13_1010065 | 1 | Created | The nominal period of TimeSynchronizeSubmit shall be fixed for a mission. NOTE Recommended value for TimeSynchronize.Submit Period is one second.
ECSS-E-ST-50-13C | ECSS - Current v1.0 | 8.2.2.1e | Requirement | ECSS-E-ST-50-13_1010066 | 1 | Created | The variation of the nominal period of the Time Synch Requests shall be a mission specified parameter less than ±1%. NOTE Frequency variations can occur when the Master OBT is adjusted by speeding up or down the clock rate to catch up with for instance an external reference. Such variations are assumed to last a few minutes only.
ECSS-E-ST-50-13C | ECSS - Current v1.0 | 8.2.2.1f | Requirement | ECSS-E-ST-50-13_1010067 | 1 | Created | The BC shall start sending the Time Synchronization Message, by starting to transmit the synchronization field of the command word, within an application defined time from the TimeSynchronize.Submit.
ECSS-E-ST-50-13C | ECSS - Current v1.0 | 8.2.2.1g | Requirement | ECSS-E-ST-50-13_1010068 | 1 | Created | This application defined time and its allowed jitter shall not be selected to have a jitter of less than 50 µs.
ECSS-E-ST-50-13C | ECSS - Current v1.0 | 8.2.2.2a | Requirement | ECSS-E-ST-50-13_1010069 | 1 | Created | The RT shall receive the Time Synchronization Messages at frequencies and tolerances as defined by clauses 8.2.2.1d and 8.2.2.1e. NOTE In case the Time Synchronization Messages arrive at points in time outside the specified range, this can be detected by the RT application and reported in the RT Health Data Word (refer to clause 8.7.2)
ECSS-E-ST-50-13C | ECSS - Current v1.0 | 8.2.2.2b | Requirement | ECSS-E-ST-50-13_1010070 | 1 | Created | The RT shall receive the Time Synchronization Messages and generate Synchronize.Deliver to its host application within an application selectable maximum time from the end of the last bit of the received Time Synchronization Message.
ECSS-E-ST-50-13C | ECSS - Current v1.0 | 8.2.2.2c | Requirement | ECSS-E-ST-50-13_1010071 | 1 | Created | This time and its allowed jitter is an application specific parameter but shall not be selected to have a jitter of less than 5 µs.
ECSS-E-ST-50-13C | ECSS - Current v1.0 | 8.2.2.2d | Requirement | ECSS-E-ST-50-13_1010072 | 1 | Created | The RT application shall support the case when a Time Message precedes a Time Synchronization Message as well as the case when there is Time Synchronization Message without a preceding Time Message.
ECSS-E-ST-50-13C | ECSS - Current v1.0 | 8.3.1.1a | Requirement | ECSS-E-ST-50-13_1010073 | 1 | Created | The BC shall split the time between the start of two Time Synchronization Messages into N intervals, each interval housing a series of 1553 messages making up a Communication Frame.
ECSS-E-ST-50-13C | ECSS - Current v1.0 | 8.3.1.1b | Requirement | ECSS-E-ST-50-13_1010074 | 1 | Created | N shall be a number between and including 2 and 256. NOTE When synchronized, the Time Distribution Service requires a minimum of two Communication Frames.
ECSS-E-ST-50-13C | ECSS - Current v1.0 | 8.3.1.1c | Requirement | ECSS-E-ST-50-13_1010075 | 1 | Created | The duration of each Communication Frame shall be selected by the BC to be either of: 1. Equal duration for all Communication Frames. 2. Equal duration for all Communication Frames except the last Communication Frame before the next Time Synchronization Message.
ECSS-E-ST-50-13C | ECSS - Current v1.0 | 8.3.1.1d | Requirement | ECSS-E-ST-50-13_1010076 | 1 | Created | The BC shall support at least one of the methods provided in clause 8.3.1.1c.
ECSS-E-ST-50-13C | ECSS - Current v1.0 | 8.3.1.1e | Requirement | ECSS-E-ST-50-13_1010077 | 1 | Created | In case equal duration for all Communication Frames is selected, the Communication Frame duration shall be variable ±1% by the BC to follow the variation of the Time Synchronization Messages.
ECSS-E-ST-50-13C | ECSS - Current v1.0 | 8.3.1.1f | Requirement | ECSS-E-ST-50-13_1010078 | 1 | Created | In case equal duration for all Communication Frames except the last Communication Frame is selected, the duration of the last Communication Frame shall be adjustable by the BC to follow the variation of the Time Synchronization Messages.
ECSS-E-ST-50-13C | ECSS - Current v1.0 | 8.3.1.1g | Requirement | ECSS-E-ST-50-13_1010079 | 1 | Created | The BC shall indicate the start of a frame by sending Communication Frame Synchronization Messages in the format of Synchronize with Data Word mode commands, except when coinciding with the Time Synchronization Message where this message replaces the Communication Frame Synchronization Message.
ECSS-E-ST-50-13C | ECSS - Current v1.0 | 8.3.1.1h | Requirement | ECSS-E-ST-50-13_1010080 | 1 | Created | The BC shall send the Communication Frame Synchronization Messages in broadcast mode.
ECSS-E-ST-50-13C | ECSS - Current v1.0 | 8.3.1.1i | Requirement | ECSS-E-ST-50-13_1010081 | 1 | Created | The BC shall start sending the Communication Frame Synchronization Message, by starting to transmit the synchronization field of the command word, within a fixed time from the time the BC signals the Communication Frame start to its application. NOTE This fixed time is an application specific parameter.
ECSS-E-ST-50-13C | ECSS - Current v1.0 | 8.3.1.1j | Requirement | ECSS-E-ST-50-13_1010082 | 1 | Created | The contents of the Data Word in the Communication Frame Synchronization Message generated by the BC shall be in conformance with Table 8-2.
ECSS-E-ST-50-13C | ECSS - Current v1.0 | 8.3.1.1k | Requirement | ECSS-E-ST-50-13_1010083 | 1 | Created | The Communication Frame number shall be 1 in the frame following the frame starting with the Time Synchronization Message and incremented by one for each new Communication Frame until the next Time Synchronization Message.
ECSS-E-ST-50-13C | ECSS - Current v1.0 | 8.3.1.1l | Requirement | ECSS-E-ST-50-13_1010084 | 1 | Created | The reserved field shall be set to zero in case it is not used.
ECSS-E-ST-50-13C | ECSS - Current v1.0 | 8.3.1.2a | Requirement | ECSS-E-ST-50-13_1010085 | 1 | Created | The RT shall receive the Communication Frame Synchronization Messages or Time Synchronization Messages and generate Synchronization Indications including the Data Word if used by its host application within an application configurable maximum time from the time of request, i.e. the end of the last bit of the command word.
ECSS-E-ST-50-13C | ECSS - Current v1.0 | 8.3.1.2b | Requirement | ECSS-E-ST-50-13_1010086 | 1 | Created | The RT shall write the latest received frame number in word 1 of subaddress 1 within an application specific time from reception of the current Frame Synchronization message. NOTE The latest received frame number can be used by the Health Monitoring Service to detect RT loss of synchronization.
ECSS-E-ST-50-13C | ECSS - Current v1.0 | 8.3.2.1a | Requirement | ECSS-E-ST-50-13_1010087 | 1 | Created | The BC shall split the time into N equally long Communication Frames per second.
ECSS-E-ST-50-13C | ECSS - Current v1.0 | 8.3.2.1b | Requirement | ECSS-E-ST-50-13_1010088 | 1 | Created | N shall be a number between and including 1 and 256.
ECSS-E-ST-50-13C | ECSS - Current v1.0 | 8.3.2.1c | Requirement | ECSS-E-ST-50-13_1010089 | 1 | Created | The BC shall indicate the start of a frame by sending Communication Frame Synchronization Messages in the format of Synchronize with Data Word mode commands.
ECSS-E-ST-50-13C | ECSS - Current v1.0 | 8.3.2.1d | Requirement | ECSS-E-ST-50-13_1010090 | 1 | Created | The BC shall send the Communication Frame Synchronization Messages in broadcast mode.
ECSS-E-ST-50-13C | ECSS - Current v1.0 | 8.3.2.1e | Requirement | ECSS-E-ST-50-13_1010091 | 1 | Created | The BC shall start sending the Communication Frame Synchronization Message, by starting to transmit the synchronization field of the command word, within a fixed time from the time the BC signals the Communication Frame start to its application. NOTE This fixed time is an application specific parameter.
ECSS-E-ST-50-13C | ECSS - Current v1.0 | 8.3.2.1f | Requirement | ECSS-E-ST-50-13_1010092 | 1 | Created | The contents of the Data Word in the Communication Frame Synchronization Message generated by the BC shall be in conformance with Table 8-2.
ECSS-E-ST-50-13C | ECSS - Current v1.0 | 8.3.2.1g | Requirement | ECSS-E-ST-50-13_1010093 | 1 | Created | The Communication Frame number shall be 0 in the first frame and incremented by one modulo N for each new Communication Frame.
ECSS-E-ST-50-13C | ECSS - Current v1.0 | 8.3.2.1h | Requirement | ECSS-E-ST-50-13_1010094 | 1 | Created | The reserved field shall be set to zero in case it is not used by other services.
ECSS-E-ST-50-13C | ECSS - Current v1.0 | 8.3.2.2a | Requirement | ECSS-E-ST-50-13_1010095 | 1 | Created | The RT shall receive the Communication Frame Synchronization Messages and generate Synchronization Indications including the Data Word to its host application within an application defined maximum time from the time of request, i.e. the end of the last bit of the command word.
ECSS-E-ST-50-13C | ECSS - Current v1.0 | 8.3.2.2b | Requirement | ECSS-E-ST-50-13_1010096 | 1 | Created | The RT shall write the latest received frame number in word 1 of subaddress 1 within an application specific time from reception of the current Frame Synchronization message. NOTE The latest received frame number is used by the Health Monitoring Service to detect RT loss of synchronization.
ECSS-E-ST-50-13C | ECSS - Current v1.0 | 8.3.3a | Requirement | ECSS-E-ST-50-13_1010097 | 1 | Created | The BC shall provide a capability allowing each message to be transferred during a Communication Frame to have its transmission start time fixed relative to the start of the frame, defined by the middle transition of the synchronization field of the command word. NOTE This allows for a deterministic scheduling of all transfers made on the bus.
ECSS-E-ST-50-13C | ECSS - Current v1.0 | 8.3.3b | Requirement | ECSS-E-ST-50-13_1010098 | 1 | Created | The precision of the delay between the frame start time and the message start time, defined by the middle transition of the synchronization field of the command word, shall be better than ±0,1% or ± 100 µs, whatever is the largest. NOTE This performance requirement is intended to allow the use of a moderate stability oscillator in communication devices without giving too stringent requirements for the precision of short delays.
ECSS-E-ST-50-13C | ECSS - Current v1.0 | 8.3.3c | Requirement | ECSS-E-ST-50-13_1010099 | 1 | Created | The BC shall provide a set of fixed bandwidth allocation schemes. NOTE This implies that there cannot be a change of position of a scheduled transfer within a frame in case of varying usage of bandwidth from other transfers.
ECSS-E-ST-50-13C | ECSS - Current v1.0 | 8.4.1a | Requirement | ECSS-E-ST-50-13_1010100 | 1 | Created | The BC shall send any integral number of 1553 message words greater than zero up to a limit which is an application defined value. NOTE This limit can be higher than 32 words, the only constraint being the completion of all transfers before next Communication Frame as per clause 8.4.1c
ECSS-E-ST-50-13C | ECSS - Current v1.0 | 8.4.1b | Requirement | ECSS-E-ST-50-13_1010101 | 1 | Created | The transfers resulting from an invocation of the Set Data service shall take place at the earliest after the start of the next Communication Frame.
ECSS-E-ST-50-13C | ECSS - Current v1.0 | 8.4.1c | Requirement | ECSS-E-ST-50-13_1010102 | 1 | Created | All transfers resulting from an invocation of the Set Data service shall be completed within one Communication Frame.
ECSS-E-ST-50-13C | ECSS - Current v1.0 | 8.4.1d | Requirement | ECSS-E-ST-50-13_1010103 | 1 | Created | In case of transmission error in one or more transfers resulting from an invocation of the Set Data service, details about the error(s) shall be available to the user through corresponding Status Words.
ECSS-E-ST-50-13C | ECSS - Current v1.0 | 8.5.1a | Requirement | ECSS-E-ST-50-13_1010104 | 1 | Created | The BC shall retrieve any integral number of 1553 message words greater than zero up to a limit which is an application defined value. NOTE This limit can be higher than 32 words, the only constraint being the completion of all transfers before next Communication Frame as per clause 8.5.1c.
ECSS-E-ST-50-13C | ECSS - Current v1.0 | 8.5.1b | Requirement | ECSS-E-ST-50-13_1010105 | 1 | Created | The transfers resulting from an invocation of the Get Data service shall take place at the earliest after the start of the next Communication Frame. NOTE Synchronization for data access within RT is insured by predefined Bus Profile and RT data refresh time.
ECSS-E-ST-50-13C | ECSS - Current v1.0 | 8.5.1c | Requirement | ECSS-E-ST-50-13_1010106 | 1 | Created | All transfers resulting from an invocation of the Get Data service shall be completed within one Communication Frame.
ECSS-E-ST-50-13C | ECSS - Current v1.0 | 8.5.1d | Requirement | ECSS-E-ST-50-13_1010107 | 1 | Created | In case of transmission error in one or more transfers resulting from an invocation of the Get Data service, details about the error(s) shall be available to the user through corresponding Status Words.
ECSS-E-ST-50-13C | ECSS - Current v1.0 | 8.5.2a | Requirement | ECSS-E-ST-50-13_1010108 | 1 | Created | The RT shall refresh data in the output data buffers within an application dependant fixed time after a Communication Frame Synchronization message. NOTE This requirement insures integrity of data to be retrieved.
ECSS-E-ST-50-13C | ECSS - Current v1.0 | 8.6.1.1a | Requirement | ECSS-E-ST-50-13_1010109 | 1 | Created | A Reset Data Block Transfer Service command, consisting of a Distribution Transfer Descriptor as defined in clause 8.6.1.1e, shall be sent to each RT using this service before the first time the service is used, or if needed otherwise. NOTE This requirement aims at ensuring a deterministic start-up condition and a clear condition in case of restart due to for instance a terminal reconfiguration.
ECSS-E-ST-50-13C | ECSS - Current v1.0 | 8.6.1.1b | Requirement | ECSS-E-ST-50-13_1010110 | 1 | Created | The BC can acquire the Distribution Transfer Confirmation but not earlier than the second Communication Frame after a Distribution Transfer Descriptor has been sent to a certain RT, and check that the protocol reset has been accepted by the RT.
ECSS-E-ST-50-13C | ECSS - Current v1.0 | 8.6.1.1c | Requirement | ECSS-E-ST-50-13_1010111 | 1 | Created | If the reset has not been accepted, the BC shall notify its application about the missing acceptance.
ECSS-E-ST-50-13C | ECSS - Current v1.0 | 8.6.1.1d | Requirement | ECSS-E-ST-50-13_1010112 | 1 | Created | A data distribution transfer shall consist of the BC transmitting a Distribution Data Block followed by a Distribution Transfer Descriptor and possibly the BC reading a Distribution Transfer Confirmation.
ECSS-E-ST-50-13C | ECSS - Current v1.0 | 8.6.1.1e | Requirement | ECSS-E-ST-50-13_1010113 | 1 | Created | The Distribution Transfer Descriptor message layout shall be in conformance with Table 8-3 with the following meaning: 1. Reserved bits all set to zero. NOTE These bits are reserved for future use. 2. Number of bytes for current Distribution Data Block: (a) A field value of zero to be interpreted as 4096. NOTE This data field indicates the number of used bytes in the Distribution Data Block. (b) An odd number to indicate that the least significant byte of the last word of the last message contains a Filler Octet. NOTE 1 This Filler Octet is generated by the sender, when splitting a user data block into 1553-messages. NOTE 2 The Filler-octet can contain any data. (c) If the Reset flag is ‘1’ this field to be set to zero. 3. QoS - Quality of Service: If the Reset flag is ‘1’, this field to be set to ‘0’. NOTE A ‘0’ in this field indicates that the Distribution Data Block is transferred with Best Effort. A ‘1’ in this field indicates that the Distribution Data Block is transferred with Verified Data Length. 4. Reset: (a) A ‘0’ in this data field to indicate that the protocol carries on. (b) A ‘1’ in this data field to indicate that the protocol with this RT is reset. 5. Mode: (a) A ‘0’ in this data field to indicate that multiple subaddresses are used to transfer the data. (b) A ‘1’ in this data field to indicate that a single subaddress is used. (c) If the Reset flag is ‘1’, this field to be set to ‘0’. 6. SA: (a) In case the Mode flag is ‘1’ this data field is used to indicate to which subaddress data are written. (b) In case the Mode flag is ‘0’, this field to be set to ‘01011’, showing SA11. 7. Distribution Block Count: NOTE This field is a circular 8-bit-counter, identifying the current data block. (a) To be provided by the BC, independently for each Remote Terminal Address, for Distribution Data Block identification within the Transfer Layer. (b) If the Reset flag is ‘1’, the Distribution Block Count for the selected RT to be set to zero. (c) At the first transfer after a protocol reset, the Distribution Block Counter for the selected RT to be set to 1. (d) For each new transfer to be carried out the Distribution Block Count to be incremented by one and when it reaches 255 the next count number to be 1. NOTE 1 In case the service user performs a retry of the same data block the count is still incremented as the service does not differentiate retries from new transfers. NOTE 2 By using a counter, which is incremented with every new request, and which is returned to the BC after a successful transfer, the BC is able to detect the completion of a specific Distribution Transfer, even if successive distribution data blocks are identical (in size or contents). NOTE 3 To avoid that after a BC initialisation or reset an identical value to the previous one is used for the Distribution Block Count, there is one fixed value foreseen for that case. This value does never appear in any other transfer, it is skipped in the normal sequence of distributions, when this counter wraps around.
ECSS-E-ST-50-13C | ECSS - Current v1.0 | 8.6.1.1f | Requirement | ECSS-E-ST-50-13_1010114 | 1 | Created | The Distribution Transfer Descriptor (DTD) shall be sent to the RT in SA 27R.
ECSS-E-ST-50-13C | ECSS - Current v1.0 | 8.6.1.1g | Requirement | ECSS-E-ST-50-13_1010115 | 1 | Created | If the Mode flag is ‘0’ the Distribution Data Block shall be: 1. sent to Distribution Data Receive SAs of the destination RT, beginning with SA 11R. 2. segmented into a number of 1553 messages of maximum size, i.e. 32 words, with the first 64 bytes of the block sent to SA11R, the next 64 bytes sent to SA12R etc.
ECSS-E-ST-50-13C | ECSS - Current v1.0 | 8.6.1.1h | Permission | ECSS-E-ST-50-13_1010208 | 1 | Created | The last message (see requirement 8.6.1.1g), or a single message if the data block contains 64 bytes or less, may be shorter.
ECSS-E-ST-50-13C | ECSS - Current v1.0 | 8.6.1.1i | Requirement | ECSS-E-ST-50-13_1010117 | 1 | Created | The last message (see requirement 8.6.1.1g), or a single message if the data block contains 64 bytes or less, shall transfer what remains of the data block including a possible single Filler Octet.
ECSS-E-ST-50-13C | ECSS - Current v1.0 | 8.6.1.1j | Requirement | ECSS-E-ST-50-13_1010118 | 1 | Created | If the Mode flag is ‘1’ the Distribution Data Block shall be 1. sent to the Receive SA of the destination RT as specified by the Distribution Transfer Descriptor, and 2. segmented into a number 1553 messages of maximum size, i.e. 32 words, with the first 64 bytes of the block sent to the selected SA, the next 64 bytes sent to the same SA etc.
ECSS-E-ST-50-13C | ECSS - Current v1.0 | 8.6.1.1k | Permission | ECSS-E-ST-50-13_1010209 | 1 | Created | The last message (see requirement 8.6.1.1j), or a single message if the data block contains 64 bytes or less, may be shorter.
ECSS-E-ST-50-13C | ECSS - Current v1.0 | 8.6.1.1l | Requirement | ECSS-E-ST-50-13_1010120 | 1 | Created | The last message (see requirement 8.6.1.1j), or a single message if the data block contains 64 bytes or less, shall transfer what remains of the data block including a possible single Filler Octet.
ECSS-E-ST-50-13C | ECSS - Current v1.0 | 8.6.1.1m | Requirement | ECSS-E-ST-50-13_1010121 | 1 | Created | The transfers resulting from a Distribution Data Block followed by its Distribution Transfer Descriptor message (DTD) shall be completed within one Communication Frame.
ECSS-E-ST-50-13C | ECSS - Current v1.0 | 8.6.1.1n | Requirement | ECSS-E-ST-50-13_1010122 | 1 | Created | If the QoS flag is ‘1’ the BC shall acquire the Distribution Transfer Confirmation not earlier than the second Communication Frame after a Distribution Transfer Descriptor has been sent to a certain RT.
ECSS-E-ST-50-13C | ECSS - Current v1.0 | 8.6.1.1o | Requirement | ECSS-E-ST-50-13_1010123 | 1 | Created | If the QoS flag is ‘1’ the BC shall check the Error flag and the Distribution Block Count of the received Distribution Transfer Confirmation.
ECSS-E-ST-50-13C | ECSS - Current v1.0 | 8.6.1.1p | Requirement | ECSS-E-ST-50-13_1010124 | 1 | Created | If the Error flag is ‘0’ and the Distribution Block Count of the received Distribution Transfer Confirmation is equal to the Distribution Block Count of the last transmitted Distribution Transfer Descriptor, the reception of the Distribution Data Block shall be declared confirmed.
ECSS-E-ST-50-13C | ECSS - Current v1.0 | 8.6.1.1q | Requirement | ECSS-E-ST-50-13_1010125 | 1 | Created | If the Error flag is ‘1’ and the Distribution Block Count of the received Distribution Transfer Confirmation is equal to the Distribution Block Count of the last transmitted Distribution Transfer Descriptor, a Transfer Length Error shall be reported to the user of the service.
ECSS-E-ST-50-13C | ECSS - Current v1.0 | 8.6.1.1r | Requirement | ECSS-E-ST-50-13_1010126 | 1 | Created | If the Distribution Block Count of the received Distribution Transfer Confirmation is not equal to the Distribution Block Count of the last transmitted Distribution Transfer Descriptor, a Protocol Error shall be reported to the user of the service. NOTE It is the responsibility of the service user to decide whether to perform a transmission retry or not. If a retry is attempted, this is treated as a new transmission by this protocol.
ECSS-E-ST-50-13C | ECSS - Current v1.0 | 8.6.1.2a | Requirement | ECSS-E-ST-50-13_1010127 | 1 | Created | The RT shall receive the Distribution Data Block, evaluate the Distribution Transfer Descriptor and maintain a Distribution Transfer Confirmation.
ECSS-E-ST-50-13C | ECSS - Current v1.0 | 8.6.1.2b | Requirement | ECSS-E-ST-50-13_1010128 | 1 | Created | Within the Communication Frame following the frame in which the Distribution Transfer Descriptor as defined in 8.6.1.2c is received, the RT shall perform the following: 1. If the Reset flag is ‘0’ and the Mode flag indicates a transfer mode supported by the RT, compare the Distribution Data Count from the received DTD with the Distribution Data Count of the current Distribution Transfer Confirmation as follows: (a) If a difference is found and if the QoS flag is ‘0’, the associated Distribution Data Block be accepted (new Distribution Data, new command) and the Distribution Transfer Confirmation be updated with the Error and Reset flags cleared. (b) If a difference is found and if the QoS flag is ‘1’ and the number of correctly received bytes does match the number of bytes in the Distribution Transfer Descriptor, the associated Distribution Data Block be accepted (new Distribution Data, new command) and the Distribution Transfer Confirmation be updated with the Error and Reset flags cleared. (c) If a difference is found and if the QoS flag is ‘1’ and the number of correctly received bytes does not match the number of bytes in the Distribution Transfer Descriptor, ignore the distribution data block, the Distribution Transfer Confirmation being updated with the Error flag set and the Reset flag reset. NOTE The RT may optionally report the failure to the user of the service within the RT-unit. (d) If no difference is found, ignore the associated Distribution Data Block (no new data) and keep the Distribution Transfer Confirmation unchanged. NOTE It is not necessary that the Distribution Data Counter has been incremented by only one. Any new data (command) can be accepted. 2. If the Reset flag is ‘0’ and the Mode flag indicates a transfer mode that is not supported by the RT the associated Distribution Data Block is ignored (no new data) and the Distribution Transfer Confirmation unchanged. 3. If the Reset flag is ‘1’ the Distribution Transfer Confirmation is updated with the Reset flag set to indicate that a protocol reset has been carried out.
ECSS-E-ST-50-13C | ECSS - Current v1.0 | 8.6.1.2c | Requirement | ECSS-E-ST-50-13_1010129 | 1 | Created | The Distribution Transfer Confirmation message layout shall be in conformance with Table 8-4 with the following meaning: 1. Reserved bits: all set to zero. NOTE These bits are reserved for future use. 2. Number of bytes for current Distribution Data Block: (a) This data field to be a copy of the corresponding data received in the Distribution Transfer Descriptor. (b) After an RT reset, to be set to zero. 3. Error: (a) A ‘0’ in this data field to indicate that no errors were detected. (b) A ‘1’ in this data field to indicate that an incorrect number of bytes have been received. (c) After an RT reset or a protocol reset, this bit to be ‘0’. 4. Reset: (a) A ‘0’ in this data field to indicate that the protocol carries on. (b) A ‘1’ in this data field to indicate that a protocol reset or an RT reset has been carried out. 5. Mode: (a) This data field to be a copy of the Mode flag received in the Distribution Transfer Descriptor. (b) After an RT reset, to be set to ‘0’. 6. SA: (a) This data field to be a copy of the corresponding data received in the Distribution Transfer Descriptor. (b) After an RT reset, to be set to zero. 7. Distribution Block Count: (a) This data field to be a copy of the corresponding data received in the Distribution Transfer Descriptor. (b) After an RT reset this field to be set to zero.
ECSS-E-ST-50-13C | ECSS - Current v1.0 | 8.6.1.2d | Requirement | ECSS-E-ST-50-13_1010130 | 1 | Created | If accepted data have arrived, the RT shall deliver the data block to the service destination user, stripping off any Filler Octet.
ECSS-E-ST-50-13C | ECSS - Current v1.0 | 8.6.1.2e | Requirement | ECSS-E-ST-50-13_1010131 | 1 | Created | If the Mode flag of the Distribution Transfer Descriptor is ‘0’ the data shall be assembled from the structure written by the BC as defined in clause 8.6.1.1g.
ECSS-E-ST-50-13C | ECSS - Current v1.0 | 8.6.1.2f | Requirement | ECSS-E-ST-50-13_1010132 | 1 | Created | If the Mode flag of the Distribution Transfer Descriptor is ‘1’ the data shall be assembled from the structure written by the BC as defined in clause 8.6.1.1j.
ECSS-E-ST-50-13C | ECSS - Current v1.0 | 8.6.2.1a | Requirement | ECSS-E-ST-50-13_1010133 | 1 | Created | A data acquisition transfer shall consist of the BC polling an RT Acquisition Transfer Request as defined in clause 8.6.2.2d. for possible available data followed by the BC acquiring a data block and transmitting an Acquisition Transfer Confirmation.
ECSS-E-ST-50-13C | ECSS - Current v1.0 | 8.6.2.1b | Requirement | ECSS-E-ST-50-13_1010134 | 1 | Created | The BC shall maintain, for each Remote Terminal Address using the protocol, an Acquisition Block Counter value of the last Acquisition Data Block received.
ECSS-E-ST-50-13C | ECSS - Current v1.0 | 8.6.2.1c | Requirement | ECSS-E-ST-50-13_1010135 | 1 | Created | At BC initialisation or restart, all maintained Acquisition Block Counters for all RTs shall be set to 0 and an Acquisition Protocol Reset Request shall be sent to each RT using the protocol in conformance with clause 8.7.3h.
ECSS-E-ST-50-13C | ECSS - Current v1.0 | 8.6.2.1d | Requirement | ECSS-E-ST-50-13_1010136 | 1 | Created | When an Acquisition Protocol Reset Request has been sent to an RT, the BC shall not poll the Acquisition Transfer Request of that RT earlier than the second Communication Frame following the Communication Frame in which the reset was sent.
ECSS-E-ST-50-13C | ECSS - Current v1.0 | 8.6.2.1e | Requirement | ECSS-E-ST-50-13_1010137 | 1 | Created | At latest during the second Communication Frame before the next Acquisition Transfer for a certain RT is scheduled, the BC shall poll the RT for a need of transfer or a protocol reset.
ECSS-E-ST-50-13C | ECSS - Current v1.0 | 8.6.2.1f | Requirement | ECSS-E-ST-50-13_1010138 | 1 | Created | The poll of the RT for a need of transfer shall be done by reading the RT Acquisition Transfer Request message from SA 28T.
ECSS-E-ST-50-13C | ECSS - Current v1.0 | 8.6.2.1g | Requirement | ECSS-E-ST-50-13_1010139 | 1 | Created | If the Reset flag is ‘0’, the BC shall identify a new Acquisition Transfer Request by evaluation of the Acquisition Block Count value with comparison to the stored one and do the following: 1. If these values are not identical: (a) acquire the block using subaddresses as defined in clause.8.6.2.2g, in case the Mode flag in the Acquisition Transfer Request is ‘0’ and the SIZE field indicates a block length between 1 and 1024 in the BC. (b) ignore the request, in case the Mode flag in the Acquisition Transfer Request is ‘0’ and the SIZE field indicates a block length greater than 1024 in the BC. (c) acquire the block using subaddresses as defined in clause 8.6.2.2j in case the Mode flag in the Acquisition Transfer Request is ‘1’. 2. If these values are identical, ignore the request (no new data).
ECSS-E-ST-50-13C | ECSS - Current v1.0 | 8.6.2.1h | Requirement | ECSS-E-ST-50-13_1010140 | 1 | Created | If the Reset flag is ‘1’ the BC shall send an Acquisition Transfer Confirmation with the Reset bit set to ‘1’ to indicate that a protocol reset is granted and has been carried out on the BC side. The Acquisition Transfer Confirmation shall be sent during the second Communication Frame, which follows the Communication Frame in which the acquisition was carried out.
ECSS-E-ST-50-13C | ECSS - Current v1.0 | 8.6.2.1i | Requirement | ECSS-E-ST-50-13_1010141 | 1 | Created | If the QoS flag is ‘0’ or the QoS flag is ‘1’ and data have been acquired without transmission errors, the BC shall: 1. deliver the user data to the BC service destination user, stripping off any Filler Octet. 2. update the stored Acquisition Block Counter with the value of the received Acquisition Data Count. 3. send an Acquisition Transfer Confirmation with this updated Acquisition Block Count and the Error flag set to ‘0’ to SA 28R of the RT. 4. in case the QoS flag is ‘0’, send the Acquisition Transfer Confirmation within the same Communication Frame in which the acquisition was carried out. 5. in case the QoS flag is ‘1’, send the Acquisition Transfer Confirmation at the latest during the second Communication Frame, which follows the Communication Frame in which the acquisition was carried out.
ECSS-E-ST-50-13C | ECSS - Current v1.0 | 8.6.2.1j | Requirement | ECSS-E-ST-50-13_1010142 | 1 | Created | If the QoS flag is ‘1’ and data have been acquired with transmission errors, the BC shall: 1. update the stored Acquisition Block Counter with the value of the received Acquisition Data Counter. 2. send an Acquisition Transfer Confirmation with this updated Acquisition Block Counter and the Error flag set to ‘1’ to SA 28R of the RT. NOTE The BC can optionally report the failure to the user of the service within the BC unit. 3. send the Acquisition Transfer Confirmation at the latest during the second Communication Frame, which follows the Communication Frame in which the acquisition was carried out.
ECSS-E-ST-50-13C | ECSS - Current v1.0 | 8.6.2.1k | Requirement | ECSS-E-ST-50-13_1010143 | 1 | Created | The layout of the Acquisition Transfer Confirmation shall be in conformance with Table 8-5 with the following meaning: 1. Reserved bits: all to be set to zero. NOTE These bits are reserved for later use. 2. Number of bytes for next Acquisition Data Block: to be a copy of the corresponding data in the Acquisition Transfer Request acquired from the RT. 3. Error: (a) A ‘0’ in this data field to indicate that the transfer was successfully completed. (b) A ‘1’ in this data field to indicate that the data was transferred with errors. (c) After a protocol reset, set this bit to ‘0’. 4. Reset: (a) A ‘1’ in this data field to indicate that a protocol reset request is granted. (b) A ‘0’ in this data field to indicate that the protocol carries on. 5. Mode: to be a copy of the Mode flag in the Acquisition Transfer Request acquired from the RT. 6. SA: to be a copy of the corresponding data received in the Distribution Transfer Descriptor. 7. Acquisition Block Count: to be a copy of the corresponding data in the Acquisition Transfer Request acquired from the RT.
ECSS-E-ST-50-13C | ECSS - Current v1.0 | 8.6.2.2a | Requirement | ECSS-E-ST-50-13_1010144 | 1 | Created | A Reset Data Block Transfer Service request, consisting of an Acquisition Transfer Request as defined in clause 8.6.2.2d with the Reset flag set to ‘1’, shall be sent by each RT using this service before the first time the service is used, or if needed otherwise. NOTE This requirement aims at ensuring a deterministic startup condition and a clear condition in case of restart due to for instance a terminal reconfiguration.
ECSS-E-ST-50-13C | ECSS - Current v1.0 | 8.6.2.2b | Requirement | ECSS-E-ST-50-13_1010145 | 1 | Created | Before a request for an Acquisition Transfer to the BC is made, the RT shall update its data buffers associated with Acquisition Transfers with new messages, in conformance with clause 8.6.2.2g. or clause 8.6.2.2j, depending on the transfer modes that are supported by the RT.
ECSS-E-ST-50-13C | ECSS - Current v1.0 | 8.6.2.2c | Requirement | ECSS-E-ST-50-13_1010146 | 1 | Created | In order to indicate a request for an Acquisition Transfer to the BC, the RT shall update its Acquisition Transfer Request, ATR, in a buffer associated with SA 28T.
ECSS-E-ST-50-13C | ECSS - Current v1.0 | 8.6.2.2d | Requirement | ECSS-E-ST-50-13_1010147 | 1 | Created | The Acquisition Transfer Request shall be in conformance with Table 8-6 with the following meaning: 1. Reserved bits: all to be set to zero. NOTE These bits are reserved for future use. 2. Number of bytes for next Acquisition Data Block: (a) This data field to indicate the number of bytes in the Acquisition Data Block. (b) A field value of zero to be interpreted as 4096. (c) An odd number to indicate that the least significant byte of the last word of the last message contains a Filler Octet. NOTE 1 This Filler Octet is generated by the sender, when splitting a user data block into 1553-messages. NOTE 2 The Filler-octet can contain any data. (d) If the Reset flag is ‘1’ this field to be set to zero. 3. QoS - Quality of Service: (a) A ‘0’ in this field to indicate that the Distribution Data Block is transferred with Best Effort. (b) A ‘1’ in this field to indicate that the Distribution Data Block is transferred with Verified Data Length. (c) If the Reset flag is ‘1’ this field to be set to ‘0’. 4. Reset: (a) A ‘0’ in this data field to indicate that the protocol carries on. (b) A ‘1’ in this data field to indicate that a protocol reset is requested or that the RT has been reset. 5. Mode: (a) A ‘0’ in this data field to indicate that multiple subaddresses are used to transfer the data. (b) A ‘1’ in this data field to indicate that a single subaddress is used. (c) If the Reset flag is ‘1’ this field to be set to ‘0’. 6. SA: (a) In case the Mode flag is ‘1’ this data field to indicate to which subaddress data are written. (b) In case the Mode flag is ‘0’ this field to be ‘01011’, showing SA 11. 7. Acquisition Block Count: NOTE This field is a circular 8-bit-counter, identifying the current data block. (a) If the Reset flag is ‘1’ the Acquisition Block Count to be set to zero. (b) At the first transfer after a protocol reset, the Acquisition Block Count to be set to 1. (c) For each new transfer to be carried out the ABC to be incremented by one and when the ABC reaches 255 the next count number to be 1. NOTE 1 In case the service user performs a retry of the same data block the count is still incremented as the service does not differentiate retries from new transfers NOTE 2 By using a counter, which is incremented with every new request, and which is returned to the RT after a successful transfer, the RT is able to detect the completion of a specific Acquisition Transfer, even if successive acquisition data blocks are identical (in size or contents). NOTE 3 To avoid that after an RT initialization or reset an identical value to the previous one is used for the Acquisition Block Count, there is one fixed value foreseen for that case. This value does never appear in any other transfer, it is skipped in the normal sequence of acquisitions, when this counter wraps around.
ECSS-E-ST-50-13C | ECSS - Current v1.0 | 8.6.2.2e | Requirement | ECSS-E-ST-50-13_1010148 | 1 | Created | When the RT is polled for a Request, the ATR shall be consistent. NOTE 1 With consistent means that the two words belong to the same request and that the RT treats the two words as a single 32-bit entity. NOTE 2 The actual acquisition transfer is transparent for a RT, i.e. there is no guarantee that a certain data block is acquired immediately after placing a request. However, the RT is notified following a certain acquisition, that the acquisition has taken place.
ECSS-E-ST-50-13C | ECSS - Current v1.0 | 8.6.2.2f | Permission | ECSS-E-ST-50-13_1010210 | 1 | Created | The RT may generate a new Acquisition Transfer Request only after occurrence of one of the following conditions: 1. After a protocol reset. 2. Reception of an Acquisition Transfer Confirmation with the same Acquisition Block Count as the currently outstanding Acquisition Transfer Request. NOTE In case the RT does not receive any Acquisition Transfer Confirmation within the expected time it is the responsibility of the RT application to maintain a timeout and to request a protocol reset before any new transfer request is made.
ECSS-E-ST-50-13C | ECSS - Current v1.0 | 8.6.2.2g | Requirement | ECSS-E-ST-50-13_1010150 | 1 | Created | If the Mode flag is ‘0’ the Acquisition Data Block shall: 1. be available in the Acquisition Data Transmit SAs of the source RT, beginning with SA 11T. 2. segmented into a number of 1553 messages of maximum size, i.e. 32 words, with the first 64 bytes of the block in SA 11T, the next 64 bytes in SA 12T etc.
ECSS-E-ST-50-13C | ECSS - Current v1.0 | 8.6.2.2h | Permission | ECSS-E-ST-50-13_1010211 | 1 | Created | The last message (see requirement 8.6.2.2g), or a the single message if the data block contains 64 bytes or less, may be shorter and
ECSS-E-ST-50-13C | ECSS - Current v1.0 | 8.6.2.2i | Requirement | ECSS-E-ST-50-13_1010152 | 1 | Created | The last message (see requirement 8.6.2.2g), or a the single message if the data block contains 64 bytes or less, shall contain what remains of the data block including a possible single Filler Octet.
ECSS-E-ST-50-13C | ECSS - Current v1.0 | 8.6.2.2j | Requirement | ECSS-E-ST-50-13_1010153 | 1 | Created | If the Mode flag is ‘1’ the Acquisition Data Block shall be: 1. available in the Transmit SA of the source RT as specified by the Acquisition Transfer Request. 2. segmented into a number of 1553 messages of maximum size, i.e. 32 words, with the first 64 bytes of the block available in the selected SA, the next 64 bytes in the same SA etc.
ECSS-E-ST-50-13C | ECSS - Current v1.0 | 8.6.2.2k | Permission | ECSS-E-ST-50-13_1010212 | 1 | Created | The last message (see requirement 8.6.2.2j), or a the single message if the data block contains 64 bytes or less, may be shorter and
ECSS-E-ST-50-13C | ECSS - Current v1.0 | 8.6.2.2l | Requirement | ECSS-E-ST-50-13_1010155 | 1 | Created | The last message (see requirement 8.6.2.2j), or a the single message if the data block contains 64 bytes or less, shall transfer what remains of the data block including a possible single Filler Octet.
ECSS-E-ST-50-13C | ECSS - Current v1.0 | 8.6.2.2m | Requirement | ECSS-E-ST-50-13_1010156 | 1 | Created | When there is an outstanding transfer request or protocol reset request, the RT shall check the Acquisition Transfer Confirmation after each Communication Frame Synchronization Message and perform the following: 1. signal its service user that the protocol reset is completed, if the Reset flag is ‘1’. 2. signal its service user that the transfer is completed, if the Acquisition Block Count of the Acquisition Transfer Confirmation is identical to the Acquisition Block Count of the currently outstanding Acquisition Transfer Request and the QoS flag is ‘0’. 3. signal its service user that the transfer is successful, if the Acquisition Block Count of the Acquisition Transfer Confirmation is identical to the Acquisition Block Count of the currently outstanding Acquisition Transfer Request and the QoS flag is ‘1’ and the Error flag of the Acquisition Transfer Confirmation is ‘0’. 4. signal its service user that the transfer is unsuccessful, if the Acquisition Block Count of the Acquisition Transfer Confirmation is identical to the Acquisition Block Count of the currently outstanding Acquisition Transfer Request and the QoS flag is ‘1’ and the Error flag of the Acquisition Transfer Confirmation is ‘1’.
ECSS-E-ST-50-13C | ECSS - Current v1.0 | 8.7.1a | Requirement | ECSS-E-ST-50-13_1010157 | 1 | Created | The Get Data service shall be used for acquisition of the RT health and monitoring data.
ECSS-E-ST-50-13C | ECSS - Current v1.0 | 8.7.1b | Requirement | ECSS-E-ST-50-13_1010158 | 1 | Created | RT_Health data shall be stored in the first transmit word of SA 1T in conformance with Table 8-7.
ECSS-E-ST-50-13C | ECSS - Current v1.0 | 8.7.1c | Requirement | ECSS-E-ST-50-13_1010159 | 1 | Created | Word 2 to 15 of SA 1T shall be reserved for RT Health and monitoring complementary data to be defined by the application.
ECSS-E-ST-50-13C | ECSS - Current v1.0 | 8.7.1d | Requirement | ECSS-E-ST-50-13_1010160 | 1 | Created | Word 16 to 32 of SA 1T shall be reserved for RT configuration monitoring data to be defined by the application.
ECSS-E-ST-50-13C | ECSS - Current v1.0 | 8.7.1e | Requirement | ECSS-E-ST-50-13_1010161 | 1 | Created | If not used by the RT, a request for transmission of RT Health and monitoring data or RT Configuration Monitoring data shall result in the value ‘0000 0000 0000 0000’.
ECSS-E-ST-50-13C | ECSS - Current v1.0 | 8.7.2a | Requirement | ECSS-E-ST-50-13_1010162 | 1 | Created | A bit set to 1 in RT_Health data word shall indicate the presence of the specified failure report.
ECSS-E-ST-50-13C | ECSS - Current v1.0 | 8.7.2b | Requirement | ECSS-E-ST-50-13_1010163 | 1 | Created | In case of no failure or if a flag is not used or reserved, the bit shall have the value of ‘0’.
ECSS-E-ST-50-13C | ECSS - Current v1.0 | 8.7.2c | Requirement | ECSS-E-ST-50-13_1010164 | 1 | Created | When a RT_Health bit is set, it shall not be reset by the RT until reception of the terminal configuration command Reset_RT_Health.
ECSS-E-ST-50-13C | ECSS - Current v1.0 | 8.7.2d | Requirement | ECSS-E-ST-50-13_1010165 | 1 | Created | The RT_Health data shall be defined as per Table 8-8 with the respective conditions.
ECSS-E-ST-50-13C | ECSS - Current v1.0 | 8.7.3a | Requirement | ECSS-E-ST-50-13_1010166 | 1 | Created | Terminal configuration commands shall be sent using service SetData at SA 1R .
ECSS-E-ST-50-13C | ECSS - Current v1.0 | 8.7.3b | Requirement | ECSS-E-ST-50-13_1010167 | 1 | Created | Word 0 of SA 1R shall be used for RT Health Reset command as defined in clause 8.7.3f.
ECSS-E-ST-50-13C | ECSS - Current v1.0 | 8.7.3c | Requirement | ECSS-E-ST-50-13_1010168 | 1 | Created | Word 1 of SA 1R shall be used for Reset Services command as defined in clause 8.7.3h.
ECSS-E-ST-50-13C | ECSS - Current v1.0 | 8.7.3d | Requirement | ECSS-E-ST-50-13_1010169 | 1 | Created | Word 2 to 14 of SA 1R shall be reserved for command extension (to be defined by the application).
ECSS-E-ST-50-13C | ECSS - Current v1.0 | 8.7.3e | Requirement | ECSS-E-ST-50-13_1010170 | 1 | Created | Word 15 to 31 of SA_1 shall be reserved for Remote Terminal configuration parameters (to be defined by the application).
ECSS-E-ST-50-13C | ECSS - Current v1.0 | 8.7.3f | Requirement | ECSS-E-ST-50-13_1010171 | 1 | Created | The Reset RT_Health command shall reset the RT_Health data using mask bit pattern specified in the first word of SA 1R.
ECSS-E-ST-50-13C | ECSS - Current v1.0 | 8.7.3g | Requirement | ECSS-E-ST-50-13_1010172 | 1 | Created | The value ‘1’ in a bit of the RT_Health command word shall result in the reset of the corresponding bit of the RT_Health data; a value ‘0’ shall have no effect. NOTE A value of ‘1111 1111 1111 1111’ in the RT_Health command word results in the complete reset of the RT_Health data while a value ‘0000 0000 0000 0000’ has no effect.
ECSS-E-ST-50-13C | ECSS - Current v1.0 | 8.7.3h | Requirement | ECSS-E-ST-50-13_1010173 | 1 | Created | The Reset_Services command shall be as per Table 8-10 with the condition given in column.
ECSS-E-ST-50-13C | ECSS - Current v1.0 | 8.7.4a | Requirement | ECSS-E-ST-50-13_1010174 | 1 | Created | The SA 30 shall be reserved for the data wrap around function as defined in clause 30.7 of MIL-STD-1553B.
ECSS-E-ST-50-13C | ECSS - Current v1.0 | 8.7.4b | Requirement | ECSS-E-ST-50-13_1010175 | 1 | Created | The SA 30 shall store 32 words and the data received on this subaddress be sent using a transmit command on this subaddress.
ECSS-E-ST-50-13C | ECSS - Current v1.0 | 8.7.4c | Requirement | ECSS-E-ST-50-13_1010176 | 1 | Created | The BC shall send Data Wrap Around data by using service Set Data at SA 30R and receive it back from the RTs using service Get Data at SA 30T.
ECSS-E-ST-50-13C | ECSS - Current v1.0 | 9.1a | Requirement | ECSS-E-ST-50-13_1010177 | 1 | Created | All communication devices and bus network elements on a given mission level data bus system shall be tested against a single test specification with adequate tailoring for RT, BC and bus network elements.
ECSS-E-ST-50-13C | ECSS - Current v1.0 | 9.2a | Requirement | ECSS-E-ST-50-13_1010178 | 1 | Created | In case that a communication device or bus network element has an individual test specification, traceability toward the mission level data bus system test specification shall be established.
ECSS-E-ST-50-13C | ECSS - Current v1.0 | 9.3a | Recommendation | ECSS-E-ST-50-13_1010213 | 1 | Created | The mission level data bus system test specification should be generated based on the following reference documents with adequate tailoring to project specific requirements, if necessary: 1. Section 100 of MIL-HDBK-1553A 2. SAE AS4112, January 1989, Production Test Plan for the Digital Time Division Command/Response Multiplex Data Bus Remote Terminals, 3. SAE AS4114, January 1989, Production Test Plan for the Digital Time Division Command/Response Multiplex Data Bus Controllers, 4. SAE AS4115, January 1989, Test Plan for the Digital Time Division Command/Response Multiplex Data Bus System, 5. SAE AS4117 March 1991, Test plan for the digital time division command/response multiplex data bus couplers, terminators and data bus cables.
ECSS-E-ST-50-13C | ECSS - Current v1.0 | 9.3b | Recommendation | ECSS-E-ST-50-13_1010214 | 1 | Created | For test cases, which are not covered by documents listed in 9.3a, or which are mission-specific, special test procedures should be defined by the application.
ECSS-E-ST-50-14C | ECSS - Current v1.0 | 4.2.2.1a | Requirement | ECSS-E-ST-50-14_0940001 | 1 | Created | Among other failure cases, receivers shall: 1. Not be stressed and not show degraded performance when input is open circuit except on the input I/F that is open circuit. 2. Not be stressed and not show degraded performance when input is short circuit to ground except on the input I/F that is short circuit. | NOTE No specific performance requirements are imposed while in this status.
ECSS-E-ST-50-14C | ECSS - Current v1.0 | 4.2.2.2a | Requirement | ECSS-E-ST-50-14_0940002 | 1 | Created | Among other failure cases, transmitters shall: 1. Not be stressed and not show degraded performance when output is open circuit except on the output I/F that is open circuit. 2. Not be stressed when output is short circuit to ground. | NOTE No specific performances requirement is imposed while in this status.
ECSS-E-ST-50-14C | ECSS - Current v1.0 | 4.2.3.1a | Requirement | ECSS-E-ST-50-14_0940003 | 1 | Created | Input interfaces shall not be damaged or harmed during power cycling conditions taking the transmitting side state into account in any normal state or applicable failure condition.
ECSS-E-ST-50-14C | ECSS - Current v1.0 | 4.2.3.1b | Requirement | ECSS-E-ST-50-14_0940004 | 1 | Created | Receivers shall not deliver power to the other circuits or be stressed when the unit is OFF while connected to an active driver. | NOTE No specific performance requirements are imposed while in this status.
ECSS-E-ST-50-14C | ECSS - Current v1.0 | 4.2.3.2a | Requirement | ECSS-E-ST-50-14_0940005 | 1 | Created | Output interfaces shall not be damaged or harmed during power cycling conditions when the receiving side state is in any normal state or specified failure condition. | NOTE No specific performance requirements are imposed while in this status.
ECSS-E-ST-50-14C | ECSS - Current v1.0 | 4.2.3.2b | Requirement | ECSS-E-ST-50-14_0940006 | 1 | Created | For pulse commands it shall be ensured that spurious commands are not emitted during power cycling that exceed activation limits for the receivers. | NOTE 1 For pulse commands, see Clause 7 NOTE 2 This requirement does not specify the prevention of spurious pulses, but ensures either that: · spurious pulses are below the threshold for the receiver, or · the spurious pulse duration is short enough to not drive the load into activation (for example a relay coil or opto-coupler diode).
ECSS-E-ST-50-14C | ECSS - Current v1.0 | 4.2.4.1a | Requirement | ECSS-E-ST-50-14_0940007 | 1 | Created | For 2 units (UNIT_1 & UNIT_2), that can be used in redundancy, the cross-strapping of drivers and receivers shall be as specified in Figure 4-2, and meet the following conditions: 1. The UNIT_2_A I/F is capable to receive: (a) A signal from the UNIT_1_A I/F through a dedicated link (b) A signal from the UNIT_1_B I/F through a dedicated link 2. The UNIT_2_B I/F shall is capable to receive: (a) A signal from the UNIT_1_A I/F through a dedicated link (b) A signal from the UNIT_1_B I/F through a dedicated link 3. The UNIT_1_A I/F is capable to deliver: (a) A signal to the UNIT_2_A I/F through a dedicated link (b) A signal to the UNIT_2_B I/F through a dedicated link 4. The UNIT_1_B I/F is capable to deliver: (a) A signal to the UNIT_2_A I/F through a dedicated link. (b) A signal to the UNIT_2_B I/F through a dedicated link.
ECSS-E-ST-50-14C | ECSS - Current v1.0 | 4.2.4.1b | Requirement | ECSS-E-ST-50-14_0940008 | 1 | Created | To achieve full cross-strapping benefits, in terms of reliability, any potential common failure of UNIT_1_A and UNIT_1_B drivers and UNIT_2_A and UNIT_2_B receivers shall be avoided.
ECSS-E-ST-50-14C | ECSS - Current v1.0 | 4.2.4.2a | Requirement | ECSS-E-ST-50-14_0940009 | 1 | Created | Under the condition (Receiver = ON linked to Transmitter = OFF of UNIT_1), in the configuration where UNIT_1 driver is OFF and UNIT_2 receiver is ON, the information received by this receiver shall not disturb the valid information received by the other receiver (linked to a Transmitter ON). | NOTE In this configuration the electrical status at receiver output is stable (due to hysteresis) but possibly unknown (logical "1" or "0").
ECSS-E-ST-50-14C | ECSS - Current v1.0 | 4.2.4.2b | Recommendation | ECSS-E-ST-50-14_0940161 | 1 | Created | It should be ensured that any input signal is in a known (inactive) stable state when driver is OFF.
ECSS-E-ST-50-14C | ECSS - Current v1.0 | 4.2.4.2c | Recommendation | ECSS-E-ST-50-14_0940162 | 1 | Created | If 4.2.4.2b is not met, a validation / inhibition stage at the receiver output of UNIT_2 should be implemented. | NOTE For example, the validation of the path can be made by a dedicated direct command arriving from UNIT_1, which inhibits the UNIT_2 receiver output unused (if such a configuration has been thoroughly designed with respect to failure cases).
ECSS-E-ST-50-14C | ECSS - Current v1.0 | 4.2.4.3a | Requirement | ECSS-E-ST-50-14_0940012 | 1 | Created | Under the condition (Transmitter = OFF linked to Receiver = ON of UNIT_2), whether powered or not, UNIT_1 drivers shall withstand any receiver characteristics as described in Clauses 5 to 8.
ECSS-E-ST-50-14C | ECSS - Current v1.0 | 4.2.4.4a | Requirement | ECSS-E-ST-50-14_0940013 | 1 | Created | Under the condition (Receiver = OFF linked to Transmitter = ON of UNIT_1), whether powered or not, UNIT_2 receivers shall withstand any driver characteristics as described in Clauses 5 to 8.
ECSS-E-ST-50-14C | ECSS - Current v1.0 | 4.2.5.2a | Requirement | ECSS-E-ST-50-14_0940014 | 1 | Created | If harness cross-strapping is used, there shall be no mechanism whereby the failure of either the receiver or unit interface can propagate to the I/F of another, unrelated unit. | NOTE This requirement refers to a common mode failure where a failure of one interface then propagates inside the receiver thereby affecting units unrelated to the original failure.
ECSS-E-ST-50-14C | ECSS - Current v1.0 | 4.2.5.2b | Requirement | ECSS-E-ST-50-14_0940015 | 1 | Created | If harness cross-strapping is used, the calculation of the overall system reliability shall include the potential degradation or damage of the I/F of a redundant unit due to the failure of other interface. | NOTE This requirement refers to the failure on a nominal unit causing the inoperability of the cross-strap. This means that there is a reduction in the possible reliability of the cross-strap.
ECSS-E-ST-50-14C | ECSS - Current v1.0 | 4.2.5.2c | Requirement | ECSS-E-ST-50-14_0940016 | 1 | Created | If harness cross-strapping is used, the capability shall be provided to shut down the inoperable unit regardless of the failure mode | NOTE This implies that the power can be removed from the unit by independent means such as disabling the power interface at the power distribution unit (e.g. with the means described in clause 4.2.4.2)
ECSS-E-ST-50-14C | ECSS - Current v1.0 | 4.2.5.2d | Requirement | ECSS-E-ST-50-14_0940017 | 1 | Created | Under the condition (Transmitter = OFF linked to Receiver = ON of UNIT_2), whether powered or not, UNIT_1 drivers shall withstand any receiver characteristics as described in Clauses 5 to 8.
ECSS-E-ST-50-14C | ECSS - Current v1.0 | 4.2.5.2e | Requirement | ECSS-E-ST-50-14_0940018 | 1 | Created | Under the condition (Receiver = OFF linked to Transmitter = ON of UNIT_1), whether powered or not, UNIT_2 receivers shall withstand any driver characteristics as described in Clauses 5 to 8.
ECSS-E-ST-50-14C | ECSS - Current v1.0 | 5.2.1.3a | Requirement | ECSS-E-ST-50-14_0940019 | 1 | Created | If the actual scenario differs from the one defined in 5.2.1.2, the interface shall not be directly used. NOTE 1 For example, if the specific application uses higher conversion accuracy or has different operational conditions, e.g. higher displacement. NOTE 2 In particular, ground displacement heavily affects the achievable conversion accuracy. Different scenario or specified performances can, for instance, ask for source impedance balancing.
ECSS-E-ST-50-14C | ECSS - Current v1.0 | 5.2.1.3b | Requirement | ECSS-E-ST-50-14_0940020 | 1 | Created | The modified interface shall be supported by an analysis of the overall system, including both interface source and receiver as well as interconnecting wiring.
ECSS-E-ST-50-14C | ECSS - Current v1.0 | 5.2.1.4a | Requirement | ECSS-E-ST-50-14_0940021 | 1 | Created | The errors introduced by the DHS receiver analogue acquisition chain, including temperature, ground displacement voltage rejection, A/D conversion inaccuracy, herein specified source impedance and cable capacitance, supply voltage variations, lifetime and radiation effects shall be less than 1 % of the full scale.
ECSS-E-ST-50-14C | ECSS - Current v1.0 | 5.2.2.1a | Requirement | ECSS-E-ST-50-14_0940022 | 1 | Created | The source circuit shall meet the characteristics specified in Table 5-1.
ECSS-E-ST-50-14C | ECSS - Current v1.0 | 5.2.2.2a | Requirement | ECSS-E-ST-50-14_0940023 | 1 | Created | The receiver circuit shall meet the characteristics specified in Table 5-2.
ECSS-E-ST-50-14C | ECSS - Current v1.0 | 5.2.2.3.1a | Recommendation | ECSS-E-ST-50-14_0940163 | 1 | Created | The wire type should be twisted shielded lines.
ECSS-E-ST-50-14C | ECSS - Current v1.0 | 5.2.2.3.1b | Requirement | ECSS-E-ST-50-14_0940025 | 1 | Created | If 5.2.2.3.1a is not met, n-tuples shall be used.
ECSS-E-ST-50-14C | ECSS - Current v1.0 | 5.2.2.3.1c | Requirement | ECSS-E-ST-50-14_0940026 | 1 | Created | The shield shall be connected to the structure ground both on source and receiver sides.
ECSS-E-ST-50-14C | ECSS - Current v1.0 | 5.2.2.3.2a | Requirement | ECSS-E-ST-50-14_0940027 | 1 | Created | The capacitance CCT shall be less than 2 nF.
ECSS-E-ST-50-14C | ECSS - Current v1.0 | 5.3.2a | Requirement | ECSS-E-ST-50-14_0940028 | 1 | Created | The thermistors shall be powered by the receiver, and
ECSS-E-ST-50-14C | ECSS - Current v1.0 | 5.3.2b | Requirement | ECSS-E-ST-50-14_0940029 | 1 | Created | The resulting voltage shall be utilised to feed a dedicated analogue channel. | NOTE The objective of these requirements is that the receiver is able to directly interface with a passive thermistor:
ECSS-E-ST-50-14C | ECSS - Current v1.0 | 5.3.3a | Requirement | ECSS-E-ST-50-14_0940030 | 1 | Created | At least 12-bit resolution shall be used. | NOTE Even if the overall channel accuracy requirement can be met also with an 8-bit ADC, it is important to note that in this case the ADC quantization error alone contributes ±0,2% to the overall channel accuracy.
ECSS-E-ST-50-14C | ECSS - Current v1.0 | 5.3.4a | Requirement | ECSS-E-ST-50-14_0940031 | 1 | Created | Dedicated input and return line from the current source to each thermistor channel shall be provided.
ECSS-E-ST-50-14C | ECSS - Current v1.0 | 5.3.5.1.2a | Requirement | ECSS-E-ST-50-14_0940032 | 1 | Created | The maximum error in Rth, DRth, shall be calculated as follows: , if RNORM > Dx×(Rth + RNORM), otherwise NOTE This calculation is based on the model of the TSM1 interface shown in Figure 5-3. Rth(T) symbolizes the resistance of the thermistor as a function of temperature T. The output from the ADC, x, has the range 0 to 1. The formula to express x as a function of Rth(T) is then: Figure 5-4 shows how the relative error in Rth, DRth/Rth, varies with Rth with examples of RNORM and Dx. Examples have been evaluated for some specific thermistor types in clause 5.3.5.5, showing the error in terms of temperature.
ECSS-E-ST-50-14C | ECSS - Current v1.0 | 5.3.5.1.3a | Requirement | ECSS-E-ST-50-14_0940033 | 1 | Created | The characteristics in Table 5-3 shall be provided.
ECSS-E-ST-50-14C | ECSS - Current v1.0 | 5.3.5.1.4a | Requirement | ECSS-E-ST-50-14_0940034 | 1 | Created | The characteristics in Table 5-4 shall be provided.
ECSS-E-ST-50-14C | ECSS - Current v1.0 | 5.3.5.1.5a | Requirement | ECSS-E-ST-50-14_0940035 | 1 | Created | The wiring type shall be twisted n–tuple.
ECSS-E-ST-50-14C | ECSS - Current v1.0 | 5.3.5.1.5b | Requirement | ECSS-E-ST-50-14_0940036 | 1 | Created | The capacitance CCC measured between the two core wires shall be less than or equal to 1 nF.
ECSS-E-ST-50-14C | ECSS - Current v1.0 | 5.3.5.2.2a | Requirement | ECSS-E-ST-50-14_0940037 | 1 | Created | The maximum error in Rth, DRth, expressed as a function of Dx, shall be:
ECSS-E-ST-50-14C | ECSS - Current v1.0 | 5.3.5.2.3a | Requirement | ECSS-E-ST-50-14_0940038 | 1 | Created | The source shall meet the characteristics specified in Table 5-5.
ECSS-E-ST-50-14C | ECSS - Current v1.0 | 5.3.5.2.4a | Requirement | ECSS-E-ST-50-14_0940039 | 1 | Created | The receiver shall meet the characteristics specified in Table 5-6.
ECSS-E-ST-50-14C | ECSS - Current v1.0 | 5.3.5.3.1a | Requirement | ECSS-E-ST-50-14_0940040 | 1 | Created | The wire type shall be twisted n-tuple.
ECSS-E-ST-50-14C | ECSS - Current v1.0 | 5.3.5.3.2a | Requirement | ECSS-E-ST-50-14_0940041 | 1 | Created | The capacitance CCC measured between the two core wires shall be less than or equal to 1 nF.
ECSS-E-ST-50-14C | ECSS - Current v1.0 | 6.1.2.1a | Requirement | ECSS-E-ST-50-14_0940042 | 1 | Created | The peripheral element shall 1. provide a BL_DATA_IN signal, and 2. continually maintain such signal in one of two states, high (logical ‘1’) or low (logical ‘0’).
ECSS-E-ST-50-14C | ECSS - Current v1.0 | 6.1.2.2.1a | Requirement | ECSS-E-ST-50-14_0940043 | 1 | Created | The source circuit shall meet the characteristics specified in Table 6-1.
ECSS-E-ST-50-14C | ECSS - Current v1.0 | 6.1.2.2.2a | Requirement | ECSS-E-ST-50-14_0940044 | 1 | Created | The receiver circuit shall meet the characteristics specified in Table 6-2.
ECSS-E-ST-50-14C | ECSS - Current v1.0 | 6.1.2.3.1a | Permission | ECSS-E-ST-50-14_0940164 | 1 | Created | Both twisted pair and twisted shielded pair lines may be used.
ECSS-E-ST-50-14C | ECSS - Current v1.0 | 6.1.2.3.1b | Requirement | ECSS-E-ST-50-14_0940046 | 1 | Created | Shields shall be connected to structure ground on source and receiver side.
ECSS-E-ST-50-14C | ECSS - Current v1.0 | 6.1.2.3.2a | Requirement | ECSS-E-ST-50-14_0940047 | 1 | Created | If shielded pair is used, the capacitance CCS measured between the core wire and the shield shall be ≤ 2 nF.
ECSS-E-ST-50-14C | ECSS - Current v1.0 | 6.1.2.3.3a | Requirement | ECSS-E-ST-50-14_0940048 | 1 | Created | If unshielded pair is used, the capacitance CCC measured between the two core wires shall be ≤ 1 nF.
ECSS-E-ST-50-14C | ECSS - Current v1.0 | 6.2.2.1a | Requirement | ECSS-E-ST-50-14_0940049 | 1 | Created | The source circuit shall meet the characteristics specified in Table 6-3.
ECSS-E-ST-50-14C | ECSS - Current v1.0 | 6.2.2.2a | Requirement | ECSS-E-ST-50-14_0940050 | 1 | Created | The receiver circuit shall meet the characteristics specified in Table 6-4.
ECSS-E-ST-50-14C | ECSS - Current v1.0 | 6.2.2.3.1a | Requirement | ECSS-E-ST-50-14_0940051 | 1 | Created | The wire type shall be twisted n–tuple type.
ECSS-E-ST-50-14C | ECSS - Current v1.0 | 6.2.2.3.2a | Requirement | ECSS-E-ST-50-14_0940052 | 1 | Created | The capacitance CCC measured between the two core wires shall be £ 1 nF.
ECSS-E-ST-50-14C | ECSS - Current v1.0 | 7.1.2.1a | Requirement | ECSS-E-ST-50-14_0940053 | 1 | Created | The core element shall 1. provide an HPC_OUT(H) signal, and 2. drive such a signal.
ECSS-E-ST-50-14C | ECSS - Current v1.0 | 7.1.2.2a | Requirement | ECSS-E-ST-50-14_0940054 | 1 | Created | The passive state of the HPC_OUT(H) signal shall be low.
ECSS-E-ST-50-14C | ECSS - Current v1.0 | 7.1.2.3a | Requirement | ECSS-E-ST-50-14_0940055 | 1 | Created | The active state of the HPC_OUT(H) signal shall be high.
ECSS-E-ST-50-14C | ECSS - Current v1.0 | 7.1.2.4a | Requirement | ECSS-E-ST-50-14_0940056 | 1 | Created | The HPC_OUT(H) output signal shall be in passive state when the driver is unpowered.
ECSS-E-ST-50-14C | ECSS - Current v1.0 | 7.1.2.5a | Requirement | ECSS-E-ST-50-14_0940057 | 1 | Created | The design of the high power pulse command interface shall ensure that no failure mode results in the output being permanently active (high state).
ECSS-E-ST-50-14C | ECSS - Current v1.0 | 7.1.2.6a | Requirement | ECSS-E-ST-50-14_0940058 | 1 | Created | The high power discrete pulse command source shall be referenced to source signal ground.
ECSS-E-ST-50-14C | ECSS - Current v1.0 | 7.1.2.6b | Requirement | ECSS-E-ST-50-14_0940059 | 1 | Created | The load shall be isolated from any user electrical reference.
ECSS-E-ST-50-14C | ECSS - Current v1.0 | 7.1.2.7a | Requirement | ECSS-E-ST-50-14_0940060 | 1 | Created | Both the high power pulse command source and receiver shall be equipped with circuits to suppress any switching transients. | NOTE This is particularly important to suppress transients due to inductive loads such as relays, which can cause the current drive capability, or the overvoltage capability of the source to be exceeded.
ECSS-E-ST-50-14C | ECSS - Current v1.0 | 7.1.2.8a | Requirement | ECSS-E-ST-50-14_0940061 | 1 | Created | The high power pulse command source shall be short circuit proof for short circuits to source or receiver signal ground and structure.
ECSS-E-ST-50-14C | ECSS - Current v1.0 | 7.1.3.1a | Requirement | ECSS-E-ST-50-14_0940062 | 1 | Created | The source circuit shall meet the characteristics specified in Table 7-1.
ECSS-E-ST-50-14C | ECSS - Current v1.0 | 7.1.3.2a | Requirement | ECSS-E-ST-50-14_0940063 | 1 | Created | The receiver circuit shall meet the characteristics specified in Table 7-2.
ECSS-E-ST-50-14C | ECSS - Current v1.0 | 7.1.4.1a | Requirement | ECSS-E-ST-50-14_0940064 | 1 | Created | The HV-HPC source circuit shall meet the characteristics specified in Table 7-3.
ECSS-E-ST-50-14C | ECSS - Current v1.0 | 7.1.4.2a | Requirement | ECSS-E-ST-50-14_0940065 | 1 | Created | The HV-HPC receiver circuit shall meet the characteristics specified in Table 7-4.
ECSS-E-ST-50-14C | ECSS - Current v1.0 | 7.1.5.1a | Requirement | ECSS-E-ST-50-14_0940066 | 1 | Created | The HC-HPC source circuit shall meet the characteristics specified in Table 7-5.
ECSS-E-ST-50-14C | ECSS - Current v1.0 | 7.1.5.2a | Requirement | ECSS-E-ST-50-14_0940067 | 1 | Created | The HC-HPC receiver circuit shall meet the characteristics specified in Table 7-6.
ECSS-E-ST-50-14C | ECSS - Current v1.0 | 7.1.6a | Permission | ECSS-E-ST-50-14_0940165 | 1 | Created | Both twisted n-tuples and twisted shielded n-tuples lines may be used.
ECSS-E-ST-50-14C | ECSS - Current v1.0 | 7.1.6b | Requirement | ECSS-E-ST-50-14_0940069 | 1 | Created | Shield shall be connected to structure ground on source and receiver side.
ECSS-E-ST-50-14C | ECSS - Current v1.0 | 7.2.2.1a | Requirement | ECSS-E-ST-50-14_0940070 | 1 | Created | The core element shall 1. provide an LPC_OUT(H) signal, and 2. drive such a signal.
ECSS-E-ST-50-14C | ECSS - Current v1.0 | 7.2.2.2a | Requirement | ECSS-E-ST-50-14_0940071 | 1 | Created | The passive state of the LPC_OUT(H) signal shall be low.
ECSS-E-ST-50-14C | ECSS - Current v1.0 | 7.2.2.3a | Requirement | ECSS-E-ST-50-14_0940072 | 1 | Created | The active state of the LPC_OUT(H) signal shall be high.
ECSS-E-ST-50-14C | ECSS - Current v1.0 | 7.2.2.4a | Requirement | ECSS-E-ST-50-14_0940073 | 1 | Created | The LPC_OUT(H) output signal shall be in passive state when the driver is unpowered.
ECSS-E-ST-50-14C | ECSS - Current v1.0 | 7.2.2.5a | Requirement | ECSS-E-ST-50-14_0940074 | 1 | Created | The low power discrete pulse command source shall be referenced to source signal ground.
ECSS-E-ST-50-14C | ECSS - Current v1.0 | 7.2.2.5b | Requirement | ECSS-E-ST-50-14_0940075 | 1 | Created | The load shall be isolated from any user electrical reference.
ECSS-E-ST-50-14C | ECSS - Current v1.0 | 7.2.2.6a | Requirement | ECSS-E-ST-50-14_0940076 | 1 | Created | The low power pulse command source shall be short circuit proof for short circuits to source or receiver signal ground and structure.
ECSS-E-ST-50-14C | ECSS - Current v1.0 | 7.2.3.1a | Requirement | ECSS-E-ST-50-14_0940077 | 1 | Created | The source circuit shall meet the characteristics specified in Figure 7-2 and Table 7-7. | NOTE Figure 7-2 shows the LPC source high level output voltage vs. load current. A typical load is indicated as a dashed line.
ECSS-E-ST-50-14C | ECSS - Current v1.0 | 7.2.3.2a | Requirement | ECSS-E-ST-50-14_0940078 | 1 | Created | The receiver circuit shall meet the characteristics specified in Table 7-8.
ECSS-E-ST-50-14C | ECSS - Current v1.0 | 7.2.4a | Permission | ECSS-E-ST-50-14_0940166 | 1 | Created | Both twisted n-tuples and twisted shielded n-tuples lines may be used.
ECSS-E-ST-50-14C | ECSS - Current v1.0 | 7.2.4b | Requirement | ECSS-E-ST-50-14_0940080 | 1 | Created | Shield shall be connected to structure ground on source and receiver side.
ECSS-E-ST-50-14C | ECSS - Current v1.0 | 8.2.2a | Requirement | ECSS-E-ST-50-14_0940081 | 1 | Created | The physical layer of serial digital interfaces shall conform to the requirements in ANSI/TIA/EIA-422 and those specified in this clause 8 of this Standard.
ECSS-E-ST-50-14C | ECSS - Current v1.0 | 8.2.2b | Recommendation | ECSS-E-ST-50-14_0940167 | 1 | Created | The peripheral element should be designed to be compatible with any tb specified in 8.3.4.8 and 8.4.4.9.
ECSS-E-ST-50-14C | ECSS - Current v1.0 | 8.3.2.2a | Requirement | ECSS-E-ST-50-14_0940083 | 1 | Created | Maximum skew measured at core side shall be Dt = 0,02 × tb .
ECSS-E-ST-50-14C | ECSS - Current v1.0 | 8.3.2.2b | Requirement | ECSS-E-ST-50-14_0940084 | 1 | Created | Maximum skew measured at peripheral side shall be Dt = 0,04 × tb .
ECSS-E-ST-50-14C | ECSS - Current v1.0 | 8.3.4.1a | Requirement | ECSS-E-ST-50-14_0940085 | 1 | Created | The 16-bit input serial digital interface shall consist of three signals named GATE_READ, DATA_CLK_OUT, and DATA_IN. | NOTE 1 GATE_READ and DATA_CLK_OUT are active low signals. NOTE 2 Signals are differential signals.
ECSS-E-ST-50-14C | ECSS - Current v1.0 | 8.3.4.2a | Requirement | ECSS-E-ST-50-14_0940086 | 1 | Created | During quiescence, i.e. when no data transfer is taking place, the GATE_READ signal shall be maintained at a high logic level by the core element.
ECSS-E-ST-50-14C | ECSS - Current v1.0 | 8.3.4.3a | Requirement | ECSS-E-ST-50-14_0940087 | 1 | Created | The DATA_CLK_OUT signal shall comprise sixteen low going pulses during each data transfer operation.
ECSS-E-ST-50-14C | ECSS - Current v1.0 | 8.3.4.3b | Requirement | ECSS-E-ST-50-14_0940088 | 1 | Created | The DATA_CLK_OUT burst shall last 16 times the bit sampling pseudoperiod (tb) plus the optional extension of the clock gap between clock pulse 8 and 9 (tb8).
ECSS-E-ST-50-14C | ECSS - Current v1.0 | 8.3.4.4a | Requirement | ECSS-E-ST-50-14_0940089 | 1 | Created | Peripheral elements shall ignore the DATA_CLK_OUT signal when the GATE_READ signal is not asserted. | NOTE The reason is that during quiescence, i.e. when no data transfer is taking place, the DATA_CLK_OUT signal can oscillate (e.g. if it is shared with other peripheral elements).
ECSS-E-ST-50-14C | ECSS - Current v1.0 | 8.3.4.5a | Requirement | ECSS-E-ST-50-14_0940090 | 1 | Created | The peripheral element shall provide a DATA_IN signal.
ECSS-E-ST-50-14C | ECSS - Current v1.0 | 8.3.4.5b | Requirement | ECSS-E-ST-50-14_0940091 | 1 | Created | The peripheral element shall ensure that the data on this signal is valid and stable on every DATA_CLK_OUT falling edge when GATE_READ is asserted.
ECSS-E-ST-50-14C | ECSS - Current v1.0 | 8.3.4.6a | Requirement | ECSS-E-ST-50-14_0940092 | 1 | Created | During quiescence, the core element shall disregard the DATA_IN signal.
ECSS-E-ST-50-14C | ECSS - Current v1.0 | 8.3.4.6b | Recommendation | ECSS-E-ST-50-14_0940168 | 1 | Created | Peripheral element should maintain the DATA_IN signal in a stable state. | NOTE The actual level used by the peripheral element is not mandated.
ECSS-E-ST-50-14C | ECSS - Current v1.0 | 8.3.4.7a | Requirement | ECSS-E-ST-50-14_0940094 | 1 | Created | Data transfer on the 16-bit ISD shall be started by the core element, asserting the GATE_READ signal.
ECSS-E-ST-50-14C | ECSS - Current v1.0 | 8.3.4.7b | Requirement | ECSS-E-ST-50-14_0940095 | 1 | Created | In response to the GATE_READDOWN the peripheral element shall set the DATA_IN signal to the value of the most significant bit, bit 0, of the data word.
ECSS-E-ST-50-14C | ECSS - Current v1.0 | 8.3.4.7c | Requirement | ECSS-E-ST-50-14_0940096 | 1 | Created | The core element shall then sample the DATA_IN signal on each falling edge of the DATA_CLK_OUT (DATA_CLK_OUTDOWN ).
ECSS-E-ST-50-14C | ECSS - Current v1.0 | 8.3.4.7d | Requirement | ECSS-E-ST-50-14_0940097 | 1 | Created | After each DATA_CLK_OUT falling edge (DATA_CLK_OUTDOWN), the peripheral element shall set the value of the DATA_IN signal to the value of the next most significant bit. | NOTE That means that if the current value of DATA_IN is bit n, the new value of DATA_IN is bit n+1.
ECSS-E-ST-50-14C | ECSS - Current v1.0 | 8.3.4.7e | Permission | ECSS-E-ST-50-14_0940169 | 1 | Created | When the 8th clock pulse on DATA_CLK_OUT has been generated, the gap to the next clock pulse may be increased by up to tb × 8.
ECSS-E-ST-50-14C | ECSS - Current v1.0 | 8.3.4.7f | Permission | ECSS-E-ST-50-14_0940170 | 1 | Created | When bit 15 of DATA_IN is reached, DATA_IN may be set to any value; | NOTE The reason is that the next value of DATA_IN is not important since the DATA_IN signal is not sampled after this.
ECSS-E-ST-50-14C | ECSS - Current v1.0 | 8.3.4.8a | Recommendation | ECSS-E-ST-50-14_0940171 | 1 | Created | The bit sampling interval, tb, i.e. the interval between successive DATA_CLK_OUT rising edges, should be selected from the options shown in Table 8-2.
ECSS-E-ST-50-14C | ECSS - Current v1.0 | 8.3.4.9a | Requirement | ECSS-E-ST-50-14_0940101 | 1 | Created | The sampling period, ts, defined as the minimum period between one GATE_READDOWN and the next opportunity for a GATE_READDOWN, shall be not less than tb × 17. | NOTE The transfer period is calculated as follows: ts = tcd + tgd + trec + 15∙tb.
ECSS-E-ST-50-14C | ECSS - Current v1.0 | 8.3.4.10a | Requirement | ECSS-E-ST-50-14_0940102 | 1 | Created | The data hold time after the DATA_CLK_OUT falling edge, tdh, shall be not less than 0. | NOTE This ensures that the propagation delay always gives enough margin to hold the data.
ECSS-E-ST-50-14C | ECSS - Current v1.0 | 8.4.2.2a | Requirement | ECSS-E-ST-50-14_0940103 | 1 | Created | Maximum skew measured at core side shall be Dt = 0,02 × tb .
ECSS-E-ST-50-14C | ECSS - Current v1.0 | 8.4.2.2b | Requirement | ECSS-E-ST-50-14_0940104 | 1 | Created | Maximum skew measured at peripheral side shall be Dt = 0,04 × tb .
ECSS-E-ST-50-14C | ECSS - Current v1.0 | 8.4.4.1a | Requirement | ECSS-E-ST-50-14_0940105 | 1 | Created | The 16-bit output serial digital interface shall consist of three signals named GATE_WRITE, DATA_CLK_OUT, and DATA_OUT.
ECSS-E-ST-50-14C | ECSS - Current v1.0 | 8.4.4.1b | Requirement | ECSS-E-ST-50-14_0940106 | 1 | Created | Signals shall be differential.
ECSS-E-ST-50-14C | ECSS - Current v1.0 | 8.4.4.2a | Requirement | ECSS-E-ST-50-14_0940107 | 1 | Created | The core element shall provide a GATE_WRITE signal asserted by the core element during a data transfer operation.
ECSS-E-ST-50-14C | ECSS - Current v1.0 | 8.4.4.3a | Requirement | ECSS-E-ST-50-14_0940108 | 1 | Created | During quiescence, i.e. when no data transfer is taking place, the GATE_WRITE signal shall be maintained at a high logic level by the core element.
ECSS-E-ST-50-14C | ECSS - Current v1.0 | 8.4.4.4a | Requirement | ECSS-E-ST-50-14_0940109 | 1 | Created | The core element shall provide a DATA_CLK_OUT signal.
ECSS-E-ST-50-14C | ECSS - Current v1.0 | 8.4.4.4b | Requirement | ECSS-E-ST-50-14_0940110 | 1 | Created | The DATA_CLK_OUT signal shall comprise sixteen low going pulses during each data transfer operation.
ECSS-E-ST-50-14C | ECSS - Current v1.0 | 8.4.4.4c | Requirement | ECSS-E-ST-50-14_0940111 | 1 | Created | The DATA_CLK_OUT burst shall last 16 times the bit sampling pseudoperiod (tb) plus the optional extension of the clock gap between clock pulses 8 and 9 (tb8).
ECSS-E-ST-50-14C | ECSS - Current v1.0 | 8.4.4.5a | Requirement | ECSS-E-ST-50-14_0940112 | 1 | Created | Peripheral elements shall ignore the DATA_CLK_OUT signal when the GATE_WRITE signal is not asserted. | NOTE The reason is that during quiescence, i.e. when no data transfer is taking place, the DATA_CLK_OUT signal can oscillate (e.g. if it is shared with other peripheral elements).
ECSS-E-ST-50-14C | ECSS - Current v1.0 | 8.4.4.6a | Requirement | ECSS-E-ST-50-14_0940113 | 1 | Created | The core element shall provide a DATA_OUT signal used to transfer the data word bit serially.
ECSS-E-ST-50-14C | ECSS - Current v1.0 | 8.4.4.7a | Requirement | ECSS-E-ST-50-14_0940114 | 1 | Created | Peripheral elements shall ignore the DATA_OUT signal when the GATE_WRITE signal is not asserted. | NOTE The reason is that during quiescence, i.e. when no data transfer is taking place, the DATA_OUT signal can change (e.g. if it is shared with other peripheral elements).
ECSS-E-ST-50-14C | ECSS - Current v1.0 | 8.4.4.8a | Requirement | ECSS-E-ST-50-14_0940115 | 1 | Created | Data transfer on the 16-bit OSD shall be started by the core element, asserting the GATE_WRITE signal.
ECSS-E-ST-50-14C | ECSS - Current v1.0 | 8.4.4.8b | Requirement | ECSS-E-ST-50-14_0940116 | 1 | Created | Shortly after the GATE_WRITEDOWN the core element shall set the DATA_OUT signal to the value of the most significant bit, bit 0, of the data word to be transferred.
ECSS-E-ST-50-14C | ECSS - Current v1.0 | 8.4.4.8c | Requirement | ECSS-E-ST-50-14_0940117 | 1 | Created | The core element shall ensure that the DATA_OUT signal is valid on each falling edge of the DATA_CLK_OUT (DATA_CLK_OUTDOWN) when GATE_WRITE is asserted.
ECSS-E-ST-50-14C | ECSS - Current v1.0 | 8.4.4.8d | Requirement | ECSS-E-ST-50-14_0940118 | 1 | Created | The DATA_OUT signal shall meet the data set-up and hold times as specified in Table 8-3.
ECSS-E-ST-50-14C | ECSS - Current v1.0 | 8.4.4.8e | Requirement | ECSS-E-ST-50-14_0940119 | 1 | Created | Shortly after (after tdh) each DATA_CLK_OUT falling edge (DATA_CLK_OUTDOWN), the core element shall update the value of the DATA_OUT signal to the value of the next most significant bit. | NOTE That means that if the current value of DATA_OUT is bit n, the new value of DATA_OUT is bit n+1.
ECSS-E-ST-50-14C | ECSS - Current v1.0 | 8.4.4.8f | Permission | ECSS-E-ST-50-14_0940173 | 1 | Created | When the 8th clock pulse on DATA_CLK_OUT has been generated, the gap to the next clock pulse may be increased by up to tb × 8.
ECSS-E-ST-50-14C | ECSS - Current v1.0 | 8.4.4.8g | Permission | ECSS-E-ST-50-14_0940174 | 1 | Created | When bit 15 of DATA_IN is reached, any value may be used; | NOTE The reason is that the next value of DATA_OUT is not important since the peripheral element does not sample the DATA_OUT signal after this.
ECSS-E-ST-50-14C | ECSS - Current v1.0 | 8.4.4.9a | Recommendation | ECSS-E-ST-50-14_0940175 | 1 | Created | The bit sampling interval, tb, i.e. the interval between successive DATA_CLK_OUT rising edges, should be selected from the options shown in Table 8-2.
ECSS-E-ST-50-14C | ECSS - Current v1.0 | 8.4.4.10a | Requirement | ECSS-E-ST-50-14_0940123 | 1 | Created | The sampling period, ts, defined as the minimum period between one GATE_WRITEDOWN and the next opportunity for a GATE_WRITEDOWN, shall be not less than tb × 17. | NOTE The transfer period is calculated as follows: ts = tcd + tgd + trec + 15∙tb.
ECSS-E-ST-50-14C | ECSS - Current v1.0 | 8.7.1a | Requirement | ECSS-E-ST-50-14_0940124 | 1 | Created | A balanced differential pair of circuits called GATE_WRITE+ and GATE_WRITE- shall be provided.
ECSS-E-ST-50-14C | ECSS - Current v1.0 | 8.7.1b | Requirement | ECSS-E-ST-50-14_0940125 | 1 | Created | The balanced differential pair specified in 8.7.1a shall 1. be driven by the core element, and 2. carry the GATE_WRITE signal.
ECSS-E-ST-50-14C | ECSS - Current v1.0 | 8.7.2a | Requirement | ECSS-E-ST-50-14_0940126 | 1 | Created | A balanced differential pair of circuits called DATA_CLK_OUT+ and DATA_CLK_OUT- shall be provided.
ECSS-E-ST-50-14C | ECSS - Current v1.0 | 8.7.2b | Requirement | ECSS-E-ST-50-14_0940127 | 1 | Created | The balanced differential pair specified in 8.7.2a. shall 1. be driven by the core element, and 2. carry the DATA_CLK_OUT signal.
ECSS-E-ST-50-14C | ECSS - Current v1.0 | 8.7.3a | Requirement | ECSS-E-ST-50-14_0940128 | 1 | Created | For output serial digital interfaces, a balanced differential pair of circuits called DATA_OUT+ and DATA_OUT- shall be provided.
ECSS-E-ST-50-14C | ECSS - Current v1.0 | 8.7.3b | Requirement | ECSS-E-ST-50-14_0940129 | 1 | Created | The balanced differential pair specified in 8.7.3a shall 1. be driven by the peripheral element, and 2. carry the DATA_OUT signal.
ECSS-E-ST-50-14C | ECSS - Current v1.0 | 8.7.4a | Requirement | ECSS-E-ST-50-14_0940130 | 1 | Created | For input serial digital interfaces, a balanced differential pair of circuits called DATA_IN+ and DATA_IN- shall be provided.
ECSS-E-ST-50-14C | ECSS - Current v1.0 | 8.7.4b | Requirement | ECSS-E-ST-50-14_0940131 | 1 | Created | The balanced differential pair specified in 8.7.4a shall 1. be driven by the peripheral element, and 2. carry the DATA_IN signal.
ECSS-E-ST-50-14C | ECSS - Current v1.0 | 8.7.5a | Requirement | ECSS-E-ST-50-14_0940132 | 1 | Created | For bi-directional serial digital interfaces, a balanced differential pair of circuits called GATE_READ+ and GATE_READ- shall be provided.
ECSS-E-ST-50-14C | ECSS - Current v1.0 | 8.7.5b | Requirement | ECSS-E-ST-50-14_0940133 | 1 | Created | The balanced differential pair specified in 8.7.5a shall 1. be driven by the core element, and 2. carry the GATE_READ signal.
ECSS-E-ST-50-14C | ECSS - Current v1.0 | 8.8.2a | Recommendation | ECSS-E-ST-50-14_0940176 | 1 | Created | Serial digital interface circuits should be grounded as follows: 1. The drivers and receivers should be connected directly to circuit ground. 2. The circuit ground should be connected to chassis ground. | NOTE 1 Cabling is not specified in RS-422 but information can be found in [V11]. NOTE 2 Figure 8-7 illustrates this provision.
ECSS-E-ST-50-14C | ECSS - Current v1.0 | 8.8.2b | Requirement | ECSS-E-ST-50-14_0940135 | 1 | Created | Serial digital interface circuit electrical characteristics shall meet the requirements specified in Table 8-4. | NOTE 1 Table 8-4 includes characteristics for compatibility with RS-422 (indicated with the number (422) in the table), and specific characteristics NOTE 2 The values specified here-in grant correct operations in the following conditions: · maximum signal frequency: 1 MHz; · maximum cable length: 16 m; · cable type: Twisted Shielded Pair 120 W Impedance. NOTE 3 Compliance to the parameters indicated by the note (422) in Table 8-4 can be achieved by use of the following circuits: HS-26C(T)31RH HS-26C(T)32RH HS-26CLV31RH HS-26CLV32RH Items 1 and 2 are 5 V supplied devices, items 3 and 4 are 3,3 V supplied devices. These devices can interoperate and comply with the specification in Table 8-4.
ECSS-E-ST-50-14C | ECSS - Current v1.0 | 8.8.2c | Requirement | ECSS-E-ST-50-14_0940136 | 1 | Created | Serial digital interface shall be compliant to the interface arrangement specified in Figure 8-7.
ECSS-E-ST-50-14C | ECSS - Current v1.0 | 8.8.2d | Requirement | ECSS-E-ST-50-14_0940137 | 1 | Created | Compliance to microcircuits characteristics others than the parameters indicated by the note (422) in Table 8-4., shall be verified on the project by Review of Design or Test.
ECSS-E-ST-50-15C | ECSS - Current v1.0 | 5.1.1.1a | Requirement | ECSS-E-ST-50-15_1270001 | 1 | Created | A spacecraft system using a CAN Network shall use either of the following physical topologies: 1. A Linear multi-drop topology as depicted in Figure 5-1. 2. A Daisy chain topology as depicted in Figure 5-2. | NOTE For connector implementation see clause 10, all implementations are possible, if the pin-out for the main and redundant bus is maintained.
ECSS-E-ST-50-15C | ECSS - Current v1.0 | 5.1.1.1b | Requirement | ECSS-E-ST-50-15_1270003 | 1 | Created | For CAN Network devices connected in a daisy chain configuration, the connection between two subsequent trunks of the CAN Network shall be performed inside the connector as shown in Figure 5-2. | NOTE With this configuration the two topology options can be employed exclusively or in combination.
ECSS-E-ST-50-15C | ECSS - Current v1.0 | 5.1.1.1c | Requirement | ECSS-E-ST-50-15_1270005 | 1 | Created | Equal cable lengths between devices shall be avoided.
ECSS-E-ST-50-15C | ECSS - Current v1.0 | 5.1.1.1d | Requirement | ECSS-E-ST-50-15_1270006 | 1 | Created | Equal cable lengths for Drop (stub) cable shall be avoided. | NOTE The reason to avoid equal cable lengths between devices is to minimize standing waves. Similar reasons apply to drop (stub) cable lengths.
ECSS-E-ST-50-15C | ECSS - Current v1.0 | 5.1.1.2a | Requirement | ECSS-E-ST-50-15_1270007 | 1 | Created | Bus terminators shall be implemented according to ISO 11898-2:2003 clause 7.5.2.
ECSS-E-ST-50-15C | ECSS - Current v1.0 | 5.1.1.2b | Requirement | ECSS-E-ST-50-15_1270008 | 1 | Created | Terminating resistors shall not be incorporated inside NMT slave equipment. | NOTE See Figure A-2 and Figure A-3 for examples.
ECSS-E-ST-50-15C | ECSS - Current v1.0 | 5.1.1.2c | Permission | ECSS-E-ST-50-15_1270243 | 1 | Created | For system configuration with all communications driven by a master/slave concept the terminating resistors may be incorporated inside the Master at the end of the bus.
ECSS-E-ST-50-15C | ECSS - Current v1.0 | 5.1.1.2d | Permission | ECSS-E-ST-50-15_1270244 | 1 | Created | Terminating resistors may be incorporated inside the CAN Network cable.
ECSS-E-ST-50-15C | ECSS - Current v1.0 | 5.1.1.2e | Requirement | ECSS-E-ST-50-15_1270009 | 1 | Created | The terminator resistor(s) shall be installed at each end of the bus segment as shown in Figure 5-1 and Figure 5-2.
ECSS-E-ST-50-15C | ECSS - Current v1.0 | 5.1.1.2f | Requirement | ECSS-E-ST-50-15_1270010 | 1 | Created | A 120 ohm terminating resistance shall be installed at each end of each bus segment. | NOTE Terminating resistors can consist of two 60 ohm resistors as shown in Figure A-5 (Split Termination).
ECSS-E-ST-50-15C | ECSS - Current v1.0 | 5.1.2a | Requirement | ECSS-E-ST-50-15_1270011 | 1 | Created | The maximum bus length shall be implemented in accordance with ISO 11898-2:2003 clause 7.5.
ECSS-E-ST-50-15C | ECSS - Current v1.0 | 5.1.2b | Requirement | ECSS-E-ST-50-15_1270012 | 1 | Created | The maximum stub drop lengths shall be implemented in accordance with ISO 11898-2:2003 clause 7.5.3. | NOTE Since stub-lines are un-terminated, signal reflections can develop in a stub that drives signal levels back and forth across a receiver's input thresholds, creating errors. Bit-sampling occurs near the end of a bit, so it is mandatory that all signal reflections in a CAN stub-line are attenuated before or during the propagation delay segment to provide an adequate margin of safety (see [5],[7],[8],[12] for detailed discussion).
ECSS-E-ST-50-15C | ECSS - Current v1.0 | 5.1.2c | Requirement | ECSS-E-ST-50-15_1270013 | 1 | Created | To minimize reflections, stub-line length shall not exceed one-third (1/3) of the network critical length. | NOTE 1 See definition 3.2.16. NOTE 2 Additional considerations and requirements are addressed in 5.4.3.
ECSS-E-ST-50-15C | ECSS - Current v1.0 | 5.1.3a | Requirement | ECSS-E-ST-50-15_1270014 | 1 | Created | The CAN physical layer interface of each node shall be designed such that it can be incorporated in a system with at least 64 network nodes.
ECSS-E-ST-50-15C | ECSS - Current v1.0 | 5.1.3b | Requirement | ECSS-E-ST-50-15_1270015 | 1 | Created | The RS-485 physical layer interface of each node shall be designed to be incorporated into system with a maximum of 32 nodes. | NOTE 1 The maximum number of network devices in a system is a function of the electrical properties of the devices and circuits of the CAN transceivers. Requirements for the CAN transceivers are specified in clause 5.3. NOTE 2 The maximum number of nodes main limit is the driving capability of a CAN transmitter. It’s usually specified in data sheets by the minimum allowed load resistance. The load of a transmitter in the CAN Network is composed of the termination resistors and the parallel combination of differential input resistances of all nodes. NOTE 3 The RS-485 implementation described in 5.3.5 cannot support more than 32 standard RS-485 Unit Load devices as described in [5].
ECSS-E-ST-50-15C | ECSS - Current v1.0 | 5.2.1.1a | Requirement | ECSS-E-ST-50-15_1270016 | 1 | Created | Each CAN node shall implement the provision to interface to at least one CAN Network in accordance with the physical medium specification of ISO 11898-2:2003 Table 9.
ECSS-E-ST-50-15C | ECSS - Current v1.0 | 5.2.1.2a | Requirement | ECSS-E-ST-50-15_1270017 | 1 | Created | If implemented, the second (redundant) CAN Network shall also be designed in accordance with the physical medium specification of ISO11898-2:2003 Table 9. | NOTE Redundancy management is addressed in clause 8.
ECSS-E-ST-50-15C | ECSS - Current v1.0 | 5.2.1.3a | Requirement | ECSS-E-ST-50-15_1270018 | 1 | Created | The CAN Network cable shall be compliant with ISO 11898-2:2003, clause 7.5. | NOTE The application specific CAN Network cable selection is left to the system engineer. Guidelines can be found in [11],[13] [26].
ECSS-E-ST-50-15C | ECSS - Current v1.0 | 5.2.1.4a | Requirement | ECSS-E-ST-50-15_1270019 | 1 | Created | All data cables shall use shielded twisted-pair cables.
ECSS-E-ST-50-15C | ECSS - Current v1.0 | 5.2.1.4b | Requirement | ECSS-E-ST-50-15_1270020 | 1 | Created | Cable shielding shall comply with ECSS-E-ST-20-07 clause 4.2.13
ECSS-E-ST-50-15C | ECSS - Current v1.0 | 5.2.1.4c | Requirement | ECSS-E-ST-50-15_1270021 | 1 | Created | A short pig-tail shall be crimped to the shield end at each connector end and then attached to connectors backshells and box chassis.
ECSS-E-ST-50-15C | ECSS - Current v1.0 | 5.2.1.4d | Requirement | ECSS-E-ST-50-15_1270022 | 1 | Created | If individual shielding of the signal pairs is used, the same terminating technique as for the overall shield shall be used. | NOTE As described in ECSS-E-ST-20-07 4.2.13.2f network cabling should lie as close as possible to satellite structure and have intermediate overshield bonding points to minimize EMI pick up. This prevents parasitic currents from flowing in the shield between ground connections.
ECSS-E-ST-50-15C | ECSS - Current v1.0 | 5.2.2.1a | Requirement | ECSS-E-ST-50-15_1270023 | 1 | Created | If connectors are selected from the ones described in clause 10, they shall comply with their associated requirements.
ECSS-E-ST-50-15C | ECSS - Current v1.0 | 5.2.2.1b | Requirement | ECSS-E-ST-50-15_1270024 | 1 | Created | If connectors are not selected from the ones described in clause 10, then they shall comply with the naming convention defined in clause 10.2. | NOTE It is not practical to define a connector to suit all applications, systems and equipment. In particular, when several functions are grouped on a single connector for density reasons. Clause 10 specifies connectors for CAN Network standalone connections. Device-on-bus compatibility is maintained by implementing the configuration and signal pin-out for that connector.
ECSS-E-ST-50-15C | ECSS - Current v1.0 | 5.2.2.2a | Requirement | ECSS-E-ST-50-15_1270025 | 1 | Created | Receptacles shall be used on board and unit assemblies.
ECSS-E-ST-50-15C | ECSS - Current v1.0 | 5.2.2.2b | Requirement | ECSS-E-ST-50-15_1270026 | 1 | Created | Receptacles shall be equipped with male contacts.
ECSS-E-ST-50-15C | ECSS - Current v1.0 | 5.2.2.3a | Requirement | ECSS-E-ST-50-15_1270027 | 1 | Created | Plugs shall be used on cable assemblies.
ECSS-E-ST-50-15C | ECSS - Current v1.0 | 5.2.2.3b | Requirement | ECSS-E-ST-50-15_1270028 | 1 | Created | Plugs shall be equipped with female contacts.
ECSS-E-ST-50-15C | ECSS - Current v1.0 | 5.2.2.3c | Requirement | ECSS-E-ST-50-15_1270029 | 1 | Created | The conductors shall be directly soldered or crimped to the contacts.
ECSS-E-ST-50-15C | ECSS - Current v1.0 | 5.2.2.4a | Requirement | ECSS-E-ST-50-15_1270030 | 1 | Created | Pins designated as ‘Reserved’ in clause 10 of this standard shall not be used. | NOTE Reserved Pins are reserved for functions in future updates to this standard.
ECSS-E-ST-50-15C | ECSS - Current v1.0 | 5.3.1a | Requirement | ECSS-E-ST-50-15_1270031 | 1 | Created | The physical layer specifications shall comply with either ISO11898-2:2003 as specified in 5.3.2 or EIA RS485 as specified in 5.3.5.
ECSS-E-ST-50-15C | ECSS - Current v1.0 | 5.3.1b | Recommendation | ECSS-E-ST-50-15_1270245 | 1 | Created | ISO11898-2:2003 should be used for transceiver electrical level compliance.
ECSS-E-ST-50-15C | ECSS - Current v1.0 | 5.3.2a | Requirement | ECSS-E-ST-50-15_1270032 | 1 | Created | Transceivers shall comply with the physical medium attachment sub-layer specification of ISO 11898-2:2003 clause 7.2. | NOTE An excerpt of ISO 11898-2:2003 specification is illustrated in Table 5-1.
ECSS-E-ST-50-15C | ECSS - Current v1.0 | 5.3.3.1a | Requirement | ECSS-E-ST-50-15_1270033 | 1 | Created | Transceivers shall withstand a voltage in the range between -10V and +15V on their bus pins w.r.t to chassis ground. | NOTE 1 This requirement introduces a dedicated specification for ‘battery voltage’ as defined in ISO 11898-2:2003 that is relative to use of CAN in space equipment. NOTE 2 The rationale behind this choice is that those numbers envelope possible performances from present and future ISO and RS-485 transceivers (see for example absolute maximum ratings in [37]).
ECSS-E-ST-50-15C | ECSS - Current v1.0 | 5.3.3.1b | Requirement | ECSS-E-ST-50-15_1270034 | 1 | Created | A robust system to manage babbling idiot nodes shall be present. | NOTE 1 Although unlikely, the theoretical presence of babbling idiots contending the bus cannot be ruled out. It is the System designer's duty to consider several possible ways to cope with this failure occurrence, including independent unit RESET/Power removal or low level CAN message for transceiver inhibit/reset. NOTE 2 This requirement does not impose an explicit independent reset/off signal per unit.
ECSS-E-ST-50-15C | ECSS - Current v1.0 | 5.3.3.1c | Requirement | ECSS-E-ST-50-15_1270035 | 1 | Created | Unpowered nodes shall not disturb the bus. | NOTE This can be achieved by, for example, correct bus sizing, choice of bit timing, evaluation of added capacitance from OFF terminals (connector, transceiver, PCB).
ECSS-E-ST-50-15C | ECSS - Current v1.0 | 5.3.3.2.2a | Requirement | ECSS-E-ST-50-15_1270036 | 1 | Created | If one node becomes disconnected from the bus, the remaining nodes shall continue communicating. | NOTE As an example for cold redundant units connected to the bus when the active one gets disconnected.
ECSS-E-ST-50-15C | ECSS - Current v1.0 | 5.3.3.2.2b | Requirement | ECSS-E-ST-50-15_1270037 | 1 | Created | If one node loses power, the remaining nodes shall continue communicating. | NOTE As an example for cold redundant units connected to the bus.
ECSS-E-ST-50-15C | ECSS - Current v1.0 | 5.3.3.2.2c | Recommendation | ECSS-E-ST-50-15_1270246 | 1 | Created | If one node loses ground, the remaining nodes should continue communicating. | NOTE Ability for faulty bus to keep communicating depends on bus topology, data rate and physical implementation.
ECSS-E-ST-50-15C | ECSS - Current v1.0 | 5.3.3.2.2d | Recommendation | ECSS-E-ST-50-15_1270247 | 1 | Created | In case of loss of the shield connection at any node, all nodes should continue communicating. | NOTE 1 This failure can happen only if a shielded cable is used. It can lead to common mode voltage induced between the shield and the two signal wires. NOTE 2 Ability for faulty bus to keep communicating depends on bus topology, data rate and physical implementation.
ECSS-E-ST-50-15C | ECSS - Current v1.0 | 5.3.3.2.3a | Requirement | ECSS-E-ST-50-15_1270038 | 1 | Created | If CAN_H or CAN_L are interrupted, the remaining nodes shall continue communicating with reduced signal-to-noise ratio. | NOTE Ability for faulty bus to keep communicating depends on bus topology, data rate and physical implementation.
ECSS-E-ST-50-15C | ECSS - Current v1.0 | 5.3.3.2.3b | Permission | ECSS-E-ST-50-15_1270248 | 1 | Created | If CAN_H or CAN_L are interrupted, the disconnected node may continue communicating.
ECSS-E-ST-50-15C | ECSS - Current v1.0 | 5.3.3.2.3c | Recommendation | ECSS-E-ST-50-15_1270249 | 1 | Created | If CAN_H shorted to Vfault <= +7V, the CAN bus should continue communicating with reduced signal-to-noise ratio. | NOTE 1 Ability for faulty bus to keep communicating depends on bus topology, data rate and physical implementation. NOTE 2 Single event effect (SEE) resilience of the part is typically not guaranteed.
ECSS-E-ST-50-15C | ECSS - Current v1.0 | 5.3.3.2.3d | Requirement | ECSS-E-ST-50-15_1270039 | 1 | Created | If CAN_H shorted to Vfault in the range as defined in 5.3.3a, upon fault removal the CAN network shall resume communication with no ill effects to CAN nodes. | NOTE If CAN_H is shorted to Vfault the CAN network cannot communicate.
ECSS-E-ST-50-15C | ECSS - Current v1.0 | 5.3.3.2.3e | Recommendation | ECSS-E-ST-50-15_1270250 | 1 | Created | In case a redundant bus is available, it should be possible to switch to the redundant CAN network if CAN_H is shorted to Vfault outside the range as defined in 5.3.3a. | NOTE This can cause irreversible fault to the transceivers.
ECSS-E-ST-50-15C | ECSS - Current v1.0 | 5.3.3.2.3f | Recommendation | ECSS-E-ST-50-15_1270251 | 1 | Created | If CAN_L is shorted to ground all nodes should continue communicating. | NOTE Ability for faulty bus to keep communicating depends on bus topology, data rate and physical implementation.
ECSS-E-ST-50-15C | ECSS - Current v1.0 | 5.3.3.2.3g | Requirement | ECSS-E-ST-50-15_1270040 | 1 | Created | If CAN_H shorted to ground, upon fault removal the CAN network shall resume communication with no ill effects to CAN nodes. | NOTE If CAN_H is shorted to ground the CAN network cannot communicate.
ECSS-E-ST-50-15C | ECSS - Current v1.0 | 5.3.3.2.3h | Requirement | ECSS-E-ST-50-15_1270041 | 1 | Created | If CAN_L is shorted to Vfault in the range as defined in 5.3.3a, upon fault removal the CAN network shall resume communication with no ill effects to CAN nodes. | NOTE 1 If CAN_L is shorted to Vfault the CAN network cannot communicate. NOTE 2 Ability for faulty bus to keep communicating depends on bus topology, data rate and physical implementation. NOTE 3 Single event effect (SEE) resilience of the part is typically not guaranteed.
ECSS-E-ST-50-15C | ECSS - Current v1.0 | 5.3.3.2.3i | Recommendation | ECSS-E-ST-50-15_1270252 | 1 | Created | In case a redundant bus is available, it should be possible to switch to the redundant CAN network if CAN_L is shorted to Vfault outside the range as defined in 5.3.3a. | NOTE This can cause irreversible fault to the transceivers.
ECSS-E-ST-50-15C | ECSS - Current v1.0 | 5.3.3.2.3j | Requirement | ECSS-E-ST-50-15_1270042 | 1 | Created | If CAN_L is shorted to CAN_H, upon fault removal the CAN network shall resume communication with no ill effects to CAN nodes.
ECSS-E-ST-50-15C | ECSS - Current v1.0 | 5.3.3.2.3k | Requirement | ECSS-E-ST-50-15_1270043 | 1 | Created | If CAN_H and CAN_L wires are interrupted at the same location, CAN nodes upstream the break shall: 1. remain communicating with reduced signal-to-noise ratio, and 2. upon fault removal resume communication with no ill effects to CAN nodes.
ECSS-E-ST-50-15C | ECSS - Current v1.0 | 5.3.3.2.3l | Requirement | ECSS-E-ST-50-15_1270044 | 1 | Created | In case of loss of one connection to termination network all nodes shall continue communicating. | NOTE Ability for faulty bus to keep communicating depends on bus topology, data rate and physical implementation.
ECSS-E-ST-50-15C | ECSS - Current v1.0 | 5.3.4a | Requirement | ECSS-E-ST-50-15_1270045 | 1 | Created | Equipment implementing an isolated bus interface shall comply with the requirements of this standard, which uses an isolated Transceiver rather than isolated CAN signals.
ECSS-E-ST-50-15C | ECSS - Current v1.0 | 5.3.4b | Requirement | ECSS-E-ST-50-15_1270046 | 1 | Created | Both the CAN Network signal lines and transceiver power supplies shall be isolated.
ECSS-E-ST-50-15C | ECSS - Current v1.0 | 5.3.4c | Requirement | ECSS-E-ST-50-15_1270047 | 1 | Created | Electric ground support equipment (EGSE) designs for CAN bus shall use transceiver isolation as specified by this standard. | NOTE 1 Isolators impose an additional propagation delay that can restrict the maximum possible bus length. It is the designer's duty to take into account that the maximum round trip interface delay time for a device is still compliant with the bit timing requirements of clause 5.4. NOTE 2 The isolation scheme proposed in this standard ensures that it is possible to connect both isolated and non-isolated nodes to the same network.
ECSS-E-ST-50-15C | ECSS - Current v1.0 | 5.3.5a | Requirement | ECSS-E-ST-50-15_1270048 | 1 | Created | ISO11898-2:2003 and RS-485 devices shall never be used on the same bus.
ECSS-E-ST-50-15C | ECSS - Current v1.0 | 5.3.6a | Requirement | ECSS-E-ST-50-15_1270049 | 1 | Created | Data Input (DI) and Drive Enable (DE) of the RS-485 transceiver shall be driven by the inverted CAN Transmit bit of the controller (TXD). | NOTE See Figure A-2 and Figure A-3 for examples.
ECSS-E-ST-50-15C | ECSS - Current v1.0 | 5.3.6b | Requirement | ECSS-E-ST-50-15_1270050 | 1 | Created | A fail-safe mechanism shall be implemented to avoid that a faulty controller forces the bus into permanent dominant level and harms correct network operation. | NOTE An example of a fail-safe mechanism is an input filter. More details can be found in [6], [14] and [15].
ECSS-E-ST-50-15C | ECSS - Current v1.0 | 5.3.6c | Requirement | ECSS-E-ST-50-15_1270051 | 1 | Created | Receive Enable (RE) pin shall be always active (enabled).
ECSS-E-ST-50-15C | ECSS - Current v1.0 | 5.3.6d | Requirement | ECSS-E-ST-50-15_1270052 | 1 | Created | Receive Output (RO) shall be taken as the true value of the CAN signal.
ECSS-E-ST-50-15C | ECSS - Current v1.0 | 5.4.1a | Requirement | ECSS-E-ST-50-15_1270053 | 1 | Created | All transceivers shall support the 1 Mbps high-speed CAN bit rate. | NOTE ISO 11898-2:2003 specifies high-speed CAN as 125 kbps to 1 Mbps.
ECSS-E-ST-50-15C | ECSS - Current v1.0 | 5.4.2a | Requirement | ECSS-E-ST-50-15_1270054 | 1 | Created | If a device supports more bit rates than specified in requirement 5.4.1a it shall support one or more of the following rates: 1. 500 kbps 2. 250 kbps 3. 125 kbps
ECSS-E-ST-50-15C | ECSS - Current v1.0 | 5.4.2b | Permission | ECSS-E-ST-50-15_1270253 | 1 | Created | A device may implement additional bit rates only after complying to all the rates stated in 5.4.2a.
ECSS-E-ST-50-15C | ECSS - Current v1.0 | 5.4.3a | Requirement | ECSS-E-ST-50-15_1270055 | 1 | Created | A CAN controller shall support configurable Time Quanta and Sample Point.
ECSS-E-ST-50-15C | ECSS - Current v1.0 | 5.4.3b | Requirement | ECSS-E-ST-50-15_1270056 | 1 | Created | Bit timings and Sample Point used in systems compliant to this standard shall be calculated using the method explained in iCC 2012 CAN.
ECSS-E-ST-50-15C | ECSS - Current v1.0 | 5.4.3c | Requirement | ECSS-E-ST-50-15_1270057 | 1 | Created | For each CAN system the option which allows the most propagation delay while still satisfying the oscillator tolerance requirement shall be chosen.
ECSS-E-ST-50-15C | ECSS - Current v1.0 | 5.4.3d | Requirement | ECSS-E-ST-50-15_1270058 | 1 | Created | Resynchronization Jump Width (RJW), also referred to as Synchronization Jump Width (SJW) in some controllers, shall be configurable between 1 to MIN(4, Phase_Seg1) Time Quanta. | NOTE This parameter is used as a maximum limit of bit time adjustment in the case of re-synchronization when there is an edge phase error detected by the receiver CAN nodes.
ECSS-E-ST-50-15C | ECSS - Current v1.0 | 5.4.3e | Requirement | ECSS-E-ST-50-15_1270059 | 1 | Created | Synchronisation shall be performed on ‘recessive to dominant’ edges only. | NOTE This standard does not define a limit for each device’s CAN interface round trip propagation time since the correct definition, at system level, of Bit timings Sample Point as per clause 5.4.3 ensures bus robustness.
ECSS-E-ST-50-15C | ECSS - Current v1.0 | 5.5a | Requirement | ECSS-E-ST-50-15_1270060 | 1 | Created | The CAN Network system shall comply with EMC requirements as defined in ECSS-E-ST-20 clause 6.
ECSS-E-ST-50-15C | ECSS - Current v1.0 | 5.6.1a | Requirement | ECSS-E-ST-50-15_1270061 | 1 | Created | The CAN Data Link layer shall comply with ISO 11898-1:2003. | NOTE 1 The ISO 11898-1:2003 document inherits data link layer definitions from the Bosch specification, [3]. NOTE 2 This implies also that both 11-bit and 29-bit identifiers can be used on the CAN Network.
ECSS-E-ST-50-15C | ECSS - Current v1.0 | 5.6.2a | Requirement | ECSS-E-ST-50-15_1270062 | 1 | Created | The Data Link layer shall implement fault confinement, as specified in ISO 11898-2:2003 clause 7.6, Fault Confinement. | NOTE 1 The ISO 11898-2:2003 document inherits fault confinement definitions from the Bosch specification, [3]. It is left to the system engineer as how best to utilize the fault containment mechanisms provided for in clause 7.6 of the ISO reference for system FDIR purposes. NOTE 2 The ISO 11898-1:2003, specifies that only Bus Off and Normal Mode indications to be provided to the application.
ECSS-E-ST-50-15C | ECSS - Current v1.0 | 5.6.2b | Recommendation | ECSS-E-ST-50-15_1270254 | 1 | Created | The indication of Error Active and Error Passive should be provided to the application.
ECSS-E-ST-50-15C | ECSS - Current v1.0 | 5.6.2c | Requirement | ECSS-E-ST-50-15_1270063 | 1 | Created | Non-intrusive read access at application SW level to the error counters shall be provided to allow assessment of the quality of the bus.
ECSS-E-ST-50-15C | ECSS - Current v1.0 | 6.1a | Requirement | ECSS-E-ST-50-15_1270064 | 1 | Created | If Service data objects (SDOs) are implemented, the SDO shall be as specified in CANopen. | NOTE The implementation of Service Data Objects (SDO) is optional. This is used primarily to access to the device Object Dictionary. In systems only requiring configuration on ground, the Client SDO can be implemented in a PC or similar. SDOs can be used for configuration of the CAN nodes in-flight. This choice is left to the particular application and out of scope for this standard.
ECSS-E-ST-50-15C | ECSS - Current v1.0 | 6.2a | Requirement | ECSS-E-ST-50-15_1270065 | 1 | Created | Process data objects (PDOs) shall be implemented according to the CANopen specification. | NOTE CANopen restricts the number of different PDOs to 512 Transmit PDOs and 512 Receive PDOs per node. A device can implement an arbitrary number of PDOs up to the limit defined by the CANopen standard.
ECSS-E-ST-50-15C | ECSS - Current v1.0 | 6.3a | Requirement | ECSS-E-ST-50-15_1270066 | 1 | Created | All devices requiring synchronous communication shall implement a SYNC object. | NOTE A device can be a SYNC producer or SYNC consumer depending on its functionality.
ECSS-E-ST-50-15C | ECSS - Current v1.0 | 6.3b | Requirement | ECSS-E-ST-50-15_1270067 | 1 | Created | The SYNC object shall be implemented according to CANopen CiA 301 V4.2.0 section 7.2.5.
ECSS-E-ST-50-15C | ECSS - Current v1.0 | 6.4a | Requirement | ECSS-E-ST-50-15_1270068 | 1 | Created | If implemented, the Emergency object shall: 1. be used only for Error reporting, 2. have error codes as defined in CANopen standard.
ECSS-E-ST-50-15C | ECSS - Current v1.0 | 6.4b | Requirement | ECSS-E-ST-50-15_1270069 | 1 | Created | All CANopen defined Error codes shall be implemented. | NOTE The implementation of the Emergency object is optional.
ECSS-E-ST-50-15C | ECSS - Current v1.0 | 6.5.1a | Requirement | ECSS-E-ST-50-15_1270070 | 1 | Created | All devices, excluding the minimum configuration specified in clause 9.3, shall implement the following CANopen NMT Module Control Services: 1. Start Remote Node 2. Stop Remote Node 3. Enter Pre-Operational 4. Reset Node 5. Reset Communication
ECSS-E-ST-50-15C | ECSS - Current v1.0 | 6.5.2a | Requirement | ECSS-E-ST-50-15_1270071 | 1 | Created | All devices shall implement the Heartbeat service as specified in CANopen CiA 301 V4.2.0 section 7.2.8.3.2.2.
ECSS-E-ST-50-15C | ECSS - Current v1.0 | 6.5.2b | Requirement | ECSS-E-ST-50-15_1270072 | 1 | Created | All slave nodes shall consume the redundancy master Heartbeat message. | NOTE CANopen specifies that it is mandatory to implement either the Node/Life Guarding or the Heartbeat services and protocols. This standard is more restrictive and specifies only the Heartbeat service and protocol as mandatory.
ECSS-E-ST-50-15C | ECSS - Current v1.0 | 6.5.3a | Requirement | ECSS-E-ST-50-15_1270073 | 1 | Created | All devices shall implement the minimum Bootup service as specified in CANopen CiA 301 V4.2.0 section 7.2.8.2.3.
ECSS-E-ST-50-15C | ECSS - Current v1.0 | 6.5.4a | Requirement | ECSS-E-ST-50-15_1270074 | 1 | Created | All devices shall implement the NMT state diagram as specified in CANopen CiA 301 V4.2.0 section 7.3.2.
ECSS-E-ST-50-15C | ECSS - Current v1.0 | 6.6a | Requirement | ECSS-E-ST-50-15_1270075 | 1 | Created | Each device in the network shall be accompanied by a Device Configuration File in accordance with the CANopen standard as per CiA DS306 Version 1.3.0. | NOTE The functions and properties of CANopen devices are largely described by objects and are managed in an object directory. The object directory is represented in electronic form by so-called EDS files. EDS files are a fixed component of standardization in the CANopen field (CiA DS306) and play a key role in configuring CANopen networks. The file format specified by CiA guarantees that device descriptions generated by tools of different software producers can be read and processed. All participants in the development of CANopen systems benefit from complete and correct EDS files for the CANopen devices available on the market.
ECSS-E-ST-50-15C | ECSS - Current v1.0 | 6.7a | Requirement | ECSS-E-ST-50-15_1270076 | 1 | Created | The device profile designer shall coordinate the allocation and definition of the device profile with CAN in Automation (CiA) for inclusion in their database. | NOTE 1 This is in order to ensure that any device profile defined within the space community is compatible with the CANopen device profile requirements. NOTE 2 In general, standardized profiles simplify system integration by means of off-the-shelf configuration tools. Devices compliant to the same profile are interoperable and partly or completely exchangeable. NOTE 3 The procedure for definition of a new Device Profile is established by CiA via definition of a Draft Standard proposal (DSP).
ECSS-E-ST-50-15C | ECSS - Current v1.0 | 6.7b | Requirement | ECSS-E-ST-50-15_1270077 | 1 | Created | Each device implementing a built-in self-test functionality shall provide the means to start the test using an object in the device Object Dictionary.
ECSS-E-ST-50-15C | ECSS - Current v1.0 | 6.7c | Requirement | ECSS-E-ST-50-15_1270078 | 1 | Created | The result of the test shall be accessible in a dedicated object.
ECSS-E-ST-50-15C | ECSS - Current v1.0 | 6.8a | Requirement | ECSS-E-ST-50-15_1270079 | 1 | Created | All devices shall implement an Object Dictionary (OD) according to CANopen. | NOTE 1 Data Types implemented within the OD are application dependent and are built on basic data types. NOTE 2 For simple systems not using SDO, the object dictionary can be hardcoded.
ECSS-E-ST-50-15C | ECSS - Current v1.0 | 6.9a | Requirement | ECSS-E-ST-50-15_1270080 | 1 | Created | Synchronous data transfers shall be performed using synchronous PDOs as defined in CANopen.
ECSS-E-ST-50-15C | ECSS - Current v1.0 | 6.9b | Requirement | ECSS-E-ST-50-15_1270081 | 1 | Created | Synchronous PDOs transfer shall be synchronized by receipt of SYNC object as defined in 6.3.
ECSS-E-ST-50-15C | ECSS - Current v1.0 | 6.9c | Requirement | ECSS-E-ST-50-15_1270082 | 1 | Created | The SYNC producer shall be capable of sending the SYNC object according to CANopen.
ECSS-E-ST-50-15C | ECSS - Current v1.0 | 6.9d | Requirement | ECSS-E-ST-50-15_1270083 | 1 | Created | Only one device within the network shall act as SYNC producer by issuing periodically the SYNC object. | NOTE Bus redundancy management uses SYNC object exchange as described in 8.3.
ECSS-E-ST-50-15C | ECSS - Current v1.0 | 6.9e | Requirement | ECSS-E-ST-50-15_1270084 | 1 | Created | SYNC consumers implementing the SYNC capability shall react on SYNC object’s reception according to CANopen.
ECSS-E-ST-50-15C | ECSS - Current v1.0 | 6.10a | Requirement | ECSS-E-ST-50-15_1270085 | 1 | Created | All devices shall provide the capability of COB-ID assignment as specified by CANopen.
ECSS-E-ST-50-15C | ECSS - Current v1.0 | 6.10b | Requirement | ECSS-E-ST-50-15_1270086 | 1 | Created | COB-IDs restricted for a specific purpose in CANopen shall not be used other than for that particular purpose.
ECSS-E-ST-50-15C | ECSS - Current v1.0 | 6.10c | Requirement | ECSS-E-ST-50-15_1270087 | 1 | Created | The capability shall be provided to change any non-restricted COB-ID of a device at any time up to the completion of system level testing without need for a re-qualification of the device. | NOTE This implies that COB-ID reassignment capability can be implemented by using SDOs but also by other means such as PROM boxes, straps in connectors, S/W updates or similar can be considered if acceptable for the particular application.
ECSS-E-ST-50-15C | ECSS - Current v1.0 | 6.10d | Requirement | ECSS-E-ST-50-15_1270088 | 1 | Created | No single point failure shall cause a terminal to validate a false COB-ID. | NOTE This implies a protection mechanism on COB-ID assignment.
ECSS-E-ST-50-15C | ECSS - Current v1.0 | 6.10e | Requirement | ECSS-E-ST-50-15_1270089 | 1 | Created | The NODE-ID shall be hard-coded inside the node.
ECSS-E-ST-50-15C | ECSS - Current v1.0 | 6.10f | Requirement | ECSS-E-ST-50-15_1270090 | 1 | Created | The Node shall not communicate until a valid NODE-ID has been activated.
ECSS-E-ST-50-15C | ECSS - Current v1.0 | 6.10g | Requirement | ECSS-E-ST-50-15_1270091 | 1 | Created | The Node-ID shall be configurable when the node is in a specific maintenance mode only.
ECSS-E-ST-50-15C | ECSS - Current v1.0 | 6.10h | Requirement | ECSS-E-ST-50-15_1270092 | 1 | Created | Each node connected on the CAN Network shall have at least one unique NODE-ID.
ECSS-E-ST-50-15C | ECSS - Current v1.0 | 6.10i | Requirement | ECSS-E-ST-50-15_1270093 | 1 | Created | The NODE-ID shall be agreed by the customer and the supplier.
ECSS-E-ST-50-15C | ECSS - Current v1.0 | 6.10j | Requirement | ECSS-E-ST-50-15_1270094 | 1 | Created | The capability shall be provided to change any NODE-ID of a node at any time up to completion of system level test without the need of a re-qualification of the node. | NOTE Node‐ID reassignment capability can be implemented by using internal configuration, but also by other means such as PROM boxes, straps in connectors. S/W updates or similar can be considered if acceptable for the particular application.
ECSS-E-ST-50-15C | ECSS - Current v1.0 | 6.10k | Requirement | ECSS-E-ST-50-15_1270095 | 1 | Created | No single point failure shall cause a terminal to validate a false NODE-ID. | NOTE This implies that a protection mechanism on NODE-ID assignment is used.
ECSS-E-ST-50-15C | ECSS - Current v1.0 | 6.10l | Requirement | ECSS-E-ST-50-15_1270096 | 1 | Created | Each hot redundant node connected to the same physical CAN Network shall use different COB-IDs.
ECSS-E-ST-50-15C | ECSS - Current v1.0 | 6.10m | Requirement | ECSS-E-ST-50-15_1270097 | 1 | Created | In the case where two or more redundant nodes are connected and operating on the same physical CAN Network, the communication objects of each redundant node shall be uniquely identifiable.
ECSS-E-ST-50-15C | ECSS - Current v1.0 | 6.10n | Requirement | ECSS-E-ST-50-15_1270098 | 1 | Created | For each device, the default COB-ID allocation to be implemented before delivery of the device shall be agreed between the customer and the supplier. | NOTE The COB-ID assignment upon device delivery is thus not restricted to the CANopen pre-defined connection set.
ECSS-E-ST-50-15C | ECSS - Current v1.0 | 7.1.1a | Requirement | ECSS-E-ST-50-15_1270099 | 1 | Created | Each device on the CAN network that maintains time information shall use Spacecraft Elapsed Time (SCET) as defined in clause 3.2 of CCSDS 301.0-B-4. | NOTE The time code format of the SCET is the CCSDS UNSEGMENTED TIME CODE (CUC) an unsegmented binary count of seconds and binary powers of sub-seconds. The SCET is thus a free running counter with a MSB of up to 232 seconds and LSB sub-second representations down to 2-8, 2-16 or 2-24.
ECSS-E-ST-50-15C | ECSS - Current v1.0 | 7.1.1b | Permission | ECSS-E-ST-50-15_1270255 | 1 | Created | Each device on the CAN network that maintains time information may use Spacecraft Universal Time Coordinated (UTC) as defined in ECSS-E-70-41 Annex C.
ECSS-E-ST-50-15C | ECSS - Current v1.0 | 7.1.1c | Requirement | ECSS-E-ST-50-15_1270100 | 1 | Created | If the spacecraft provides the optional service of maintaining the UTC on board, the format of the UTC shall be that of the CCSDS Day Segmented time code (CDS). | NOTE The CDS is a 16 or 24 bit binary representation of number of days elapsed from a predefined epoch, 32 bits represent the number of ms and an optional 16 or 32 bit field represents the sub-milliseconds. This standard allows for either of the time code formats to be used as long as all devices in the network support the selected time code format. There are however, some limitations in terms of resolution and size of the fields.
ECSS-E-ST-50-15C | ECSS - Current v1.0 | 7.1.1d | Requirement | ECSS-E-ST-50-15_1270101 | 1 | Created | Network Devices shall use either the Spacecraft elapsed time object or the Spacecraft universal time coordinated (UTC) object.
ECSS-E-ST-50-15C | ECSS - Current v1.0 | 7.1.2a | Requirement | ECSS-E-ST-50-15_1270102 | 1 | Created | The Spacecraft elapsed time objects (SCET) shall be implemented in all devices that maintain time information.
ECSS-E-ST-50-15C | ECSS - Current v1.0 | 7.1.2b | Requirement | ECSS-E-ST-50-15_1270103 | 1 | Created | Each device shall implement one Local SCET Set and one Local SCET Get object in the device Object Dictionary.
ECSS-E-ST-50-15C | ECSS - Current v1.0 | 7.1.2c | Requirement | ECSS-E-ST-50-15_1270104 | 1 | Created | The Local SCET Set object shall allow setting the local time of the node via the CAN Network.
ECSS-E-ST-50-15C | ECSS - Current v1.0 | 7.1.2d | Requirement | ECSS-E-ST-50-15_1270105 | 1 | Created | The Local SCET Get object shall allow reading the local time of the node via the CAN Network.
ECSS-E-ST-50-15C | ECSS - Current v1.0 | 7.1.2e | Requirement | ECSS-E-ST-50-15_1270106 | 1 | Created | The Local SCET Set and Local SCET Get objects shall be of a compound data type according to the following SCET definition: struct { unsigned 32 Coarse Time unsigned 24 Fine Time (sub seconds) } SCET
ECSS-E-ST-50-15C | ECSS - Current v1.0 | 7.1.2f | Requirement | ECSS-E-ST-50-15_1270107 | 1 | Created | The Local SCET Set and Local SCET Get objects shall be mapped into the CAN frame according to Figure 7-1. | NOTE It is up to the designer to decide the implemented size of the Fine Time counter in a particular device.
ECSS-E-ST-50-15C | ECSS - Current v1.0 | 7.1.2g | Requirement | ECSS-E-ST-50-15_1270109 | 1 | Created | If a device supports less than 24 bits of fine time, the unused least significant bits shall be set to zeroes whenever the SCET is transmitted from a device.
ECSS-E-ST-50-15C | ECSS - Current v1.0 | 7.1.2h | Requirement | ECSS-E-ST-50-15_1270110 | 1 | Created | If a device supports less than 24 bits of fine time, the unused least significant bits shall be interpreted as don’t-care whenever a device receives the SCET.
ECSS-E-ST-50-15C | ECSS - Current v1.0 | 7.1.3a | Requirement | ECSS-E-ST-50-15_1270111 | 1 | Created | Each device supporting UTC shall implement one Local UTC Set and one Local UTC Get object in the device Object Dictionary.
ECSS-E-ST-50-15C | ECSS - Current v1.0 | 7.1.3b | Requirement | ECSS-E-ST-50-15_1270112 | 1 | Created | The Local UTC Set object shall provide the capability of setting the local time of the node via the CAN Network.
ECSS-E-ST-50-15C | ECSS - Current v1.0 | 7.1.3c | Requirement | ECSS-E-ST-50-15_1270113 | 1 | Created | The Local UTC Get object shall provide the capability of reading the local time of the node via the CAN Network.
ECSS-E-ST-50-15C | ECSS - Current v1.0 | 7.1.3d | Requirement | ECSS-E-ST-50-15_1270114 | 1 | Created | The Local UTC Set and Local UTC Get objects shall be of a compound data type according to the following UTC definition: struct { Unsigned 16 Day Unsigned 32 ms of day Unsigned 16 submilliseconds of ms } UTC
ECSS-E-ST-50-15C | ECSS - Current v1.0 | 7.1.3e | Requirement | ECSS-E-ST-50-15_1270115 | 1 | Created | The Local UTC Set and Local UTC Get objects shall be mapped into the CAN frame according to Figure 7-2. | NOTE It is up to the designer to decide if the “submilliseconds of ms” field is used in a particular device.
ECSS-E-ST-50-15C | ECSS - Current v1.0 | 7.1.3f | Requirement | ECSS-E-ST-50-15_1270117 | 1 | Created | If a device does not support the “submilliseconds of ms” field, the unused least significant bits shall be set to zeroes whenever the time object is transmitted from a device.
ECSS-E-ST-50-15C | ECSS - Current v1.0 | 7.1.3g | Requirement | ECSS-E-ST-50-15_1270118 | 1 | Created | If a device does not support the “submilliseconds of ms” field, the unused least significant bits shall be interpreted as don’t-care whenever a device receives the time object.
ECSS-E-ST-50-15C | ECSS - Current v1.0 | 7.2.1a | Requirement | ECSS-E-ST-50-15_1270119 | 1 | Created | Each device on the network that maintains time information shall be compliant to the Time distribution protocol specified in clause 7.2.2.
ECSS-E-ST-50-15C | ECSS - Current v1.0 | 7.2.2a | Requirement | ECSS-E-ST-50-15_1270120 | 1 | Created | The Time Producer shall map the Local SCET Get object (7.1.2) or the Local UTC Get object (7.1.3) to a dedicated Spacecraft Time PDO transmit PDO.
ECSS-E-ST-50-15C | ECSS - Current v1.0 | 7.2.2b | Requirement | ECSS-E-ST-50-15_1270121 | 1 | Created | The Time Producer shall use the Spacecraft Time PDO to convey its local time to the time consumers.
ECSS-E-ST-50-15C | ECSS - Current v1.0 | 7.2.2c | Requirement | ECSS-E-ST-50-15_1270122 | 1 | Created | The Time Consumers shall map the Local SCET Set or Local UTC Set objects to the Spacecraft Time PDO receive PDO.
ECSS-E-ST-50-15C | ECSS - Current v1.0 | 7.2.2d | Requirement | ECSS-E-ST-50-15_1270123 | 1 | Created | There shall be only one Spacecraft Time PDO in a particular system.
ECSS-E-ST-50-15C | ECSS - Current v1.0 | 7.2.2e | Requirement | ECSS-E-ST-50-15_1270124 | 1 | Created | Each Time consumer shall map the Local SCET Get object (7.1.2) or the Local UTC Get object (7.1.3) to a dedicated Local Time PDO.
ECSS-E-ST-50-15C | ECSS - Current v1.0 | 7.2.2f | Requirement | ECSS-E-ST-50-15_1270125 | 1 | Created | The Time consumers shall use its Local Time PDO to convey its local time on the CAN Network.
ECSS-E-ST-50-15C | ECSS - Current v1.0 | 7.2.2g | Requirement | ECSS-E-ST-50-15_1270126 | 1 | Created | There shall be one Local Time PDO for each node maintaining local time. | NOTE The various transmission types defined in CANopen allow to use a number of different methods to transmit the Spacecraft Time PDO and Local Time PDOs. However, the details are application specific and out of scope for this standard.
ECSS-E-ST-50-15C | ECSS - Current v1.0 | 7.2.3a | Requirement | ECSS-E-ST-50-15_1270127 | 1 | Created | The Time Producer shall map the Local SCET Get object (7.1.2) or the Local UTC Get object (7.1.3) to a dedicated Spacecraft Time PDO transmit PDO.
ECSS-E-ST-50-15C | ECSS - Current v1.0 | 7.2.3b | Requirement | ECSS-E-ST-50-15_1270128 | 1 | Created | The Time Producer shall use the Spacecraft Time PDO to convey its local time to the time consumers.
ECSS-E-ST-50-15C | ECSS - Current v1.0 | 7.2.3c | Requirement | ECSS-E-ST-50-15_1270129 | 1 | Created | The value of the Spacecraft Time PDO shall correspond to the spacecraft time when the last preceding SYNC object was successfully transmitted.
ECSS-E-ST-50-15C | ECSS - Current v1.0 | 7.2.3d | Requirement | ECSS-E-ST-50-15_1270130 | 1 | Created | The SYNC Producer and the Time Producer shall be implemented as separate entities.
ECSS-E-ST-50-15C | ECSS - Current v1.0 | 7.2.3e | Requirement | ECSS-E-ST-50-15_1270131 | 1 | Created | The Time Producer shall implement the Spacecraft Time PDO with a transmission type of 1-240. | NOTE Transmission types 1-240 imply that the Time Producer samples its local time on successful receipt of the SYNC object and thereafter send the Spacecraft Time PDO.
ECSS-E-ST-50-15C | ECSS - Current v1.0 | 7.2.3f | Requirement | ECSS-E-ST-50-15_1270132 | 1 | Created | The Spacecraft Time PDO defined in 7.2.3a shall be used for conveying the time information. | NOTE This prevents the use of Time object as specified in CANopen.
ECSS-E-ST-50-15C | ECSS - Current v1.0 | 7.2.3g | Requirement | ECSS-E-ST-50-15_1270133 | 1 | Created | The Time Consumers shall map the Local SCET Set or Local UTC Set objects to the Spacecraft Time PDO receive PDO.
ECSS-E-ST-50-15C | ECSS - Current v1.0 | 7.2.3h | Requirement | ECSS-E-ST-50-15_1270134 | 1 | Created | Each Time consumer shall map the Local SCET Get object (7.1.2) or the Local UTC Get object (7.1.3) to a dedicated Local Time PDO transmit PDO.
ECSS-E-ST-50-15C | ECSS - Current v1.0 | 7.2.3i | Requirement | ECSS-E-ST-50-15_1270135 | 1 | Created | Each Time consumer shall use its Local Time PDO to convey its local time on the CAN Network.
ECSS-E-ST-50-15C | ECSS - Current v1.0 | 7.2.3j | Requirement | ECSS-E-ST-50-15_1270136 | 1 | Created | There shall be one Local Time PDO for each node maintaining local time.
ECSS-E-ST-50-15C | ECSS - Current v1.0 | 7.2.3k | Requirement | ECSS-E-ST-50-15_1270137 | 1 | Created | The value of the Local Time PDO shall correspond to the local time when the last preceding SYNC object was successfully received. | NOTE 1 The detailed mechanisms for transmission of the Local Time PDOs are out of scope in this standard. NOTE 2 It is left to the implementer to define if the sampling of the local time at the occurrence of the SYNC object are implemented in H/W or S/W in order to achieve the required accuracy. It is good practice that generic H/W implementations always provide the possibility to signal, e.g. by means of an interrupt, that the SYNC object has been successfully transmitted/received.
ECSS-E-ST-50-15C | ECSS - Current v1.0 | 8.1a | Requirement | ECSS-E-ST-50-15_1270138 | 1 | Created | In any system implementing bus redundancy there shall be only one active node at any given time assigned to be the Redundancy Master.
ECSS-E-ST-50-15C | ECSS - Current v1.0 | 8.1b | Requirement | ECSS-E-ST-50-15_1270139 | 1 | Created | The Redundancy Master shall be identical to the CANopen NMT master.
ECSS-E-ST-50-15C | ECSS - Current v1.0 | 8.2.1a | Requirement | ECSS-E-ST-50-15_1270140 | 1 | Created | The redundancy bus architecture shall be based on only one of the following designs: 1. a selective bus access architecture providing communication on only one bus at a time 2. a parallel bus access architecture providing simultaneous communication on both a nominal and a redundant bus.
ECSS-E-ST-50-15C | ECSS - Current v1.0 | 8.2.2a | Requirement | ECSS-E-ST-50-15_1270141 | 1 | Created | For a parallel bus architecture, the nodes shall implement a Redundancy Master such that each CAN Network is fully and independently accessible via a separate CAN controller. | NOTE 1 See expanded information in A.4.2. NOTE 2 For bus monitoring protocol see 8.3.3. NOTE 3 This is to allow the bus Redundancy Master to passively listen for messages on the redundant (not active) bus.
ECSS-E-ST-50-15C | ECSS - Current v1.0 | 8.2.3a | Requirement | ECSS-E-ST-50-15_1270142 | 1 | Created | Nodes implementing the selective bus access architecture shall provide a mechanism allowing the application to select which bus to use. | NOTE The details of this selection mechanism is implementation specific and out of scope for this standard.
ECSS-E-ST-50-15C | ECSS - Current v1.0 | 8.3.1a | Requirement | ECSS-E-ST-50-15_1270143 | 1 | Created | Each slave node shall implement the objects listed in Table 8-1 in its Object Dictionary.
ECSS-E-ST-50-15C | ECSS - Current v1.0 | 8.3.1b | Requirement | ECSS-E-ST-50-15_1270144 | 1 | Created | The Master Node shall implement the objects listed in Table 8-2 in its Object Dictionary.
ECSS-E-ST-50-15C | ECSS - Current v1.0 | 8.3.1c | Requirement | ECSS-E-ST-50-15_1270145 | 1 | Created | The objects listed in Table 8-1and Table 8-2 shall be programmable by means of SDOs. | NOTE This allows variations in CANbus configurations of the object dictionaries as an outcome of failure investigations at data-handling sub-system level.
ECSS-E-ST-50-15C | ECSS - Current v1.0 | 8.3.1d | Requirement | ECSS-E-ST-50-15_1270146 | 1 | Created | The objects listed in Table 8-1 and Table 8-2 shall be specified by the customer. | NOTE 1 Clause 8.3.1 specifies the parameters that define the characteristics of the reconfiguration protocol. NOTE 2 Implementations of these objects is not strictly necessary for a minimum configuration as specified in clause 9.3.
ECSS-E-ST-50-15C | ECSS - Current v1.0 | 8.3.2a | Requirement | ECSS-E-ST-50-15_1270149 | 1 | Created | After a node power-on or after hardware reset, the node shall use the bus defined by the Bdefault parameter as the active bus. | NOTE This implies that the CANopen Boot-up message is transmitted on the default bus.
ECSS-E-ST-50-15C | ECSS - Current v1.0 | 8.3.2b | Requirement | ECSS-E-ST-50-15_1270150 | 1 | Created | When in the CANopen Pre-operational state, each slave node shall listen for an NMT message, alternatively on the two busses according to the toggling mechanism specified in clause 8.3.3. | NOTE The nodes start-up procedure is illustrated in Figure 8-1. The start-up procedure ends with an entry to the bus selection process specified in clause 8.3.3.
ECSS-E-ST-50-15C | ECSS - Current v1.0 | 8.3.3a | Requirement | ECSS-E-ST-50-15_1270151 | 1 | Created | The Redundancy Master shall periodically produce CANopen Master Heartbeat messages on the active bus.
ECSS-E-ST-50-15C | ECSS - Current v1.0 | 8.3.3b | Requirement | ECSS-E-ST-50-15_1270152 | 1 | Created | The Redundancy Master shall switch over and operate on the alternate bus by carrying out the following procedure: 1. stopping transmission of the heartbeat messages on the active bus and 2. starting transmission of heartbeat messages on the alternate bus. | NOTE This makes the alternate bus the active one.
ECSS-E-ST-50-15C | ECSS - Current v1.0 | 8.3.3c | Requirement | ECSS-E-ST-50-15_1270153 | 1 | Created | Each Slave node shall be a consumer of the Master Heartbeat messages sent by the Redundancy Master.
ECSS-E-ST-50-15C | ECSS - Current v1.0 | 8.3.3d | Requirement | ECSS-E-ST-50-15_1270154 | 1 | Created | Each Slave node shall periodically transmit CANopen Heartbeat messages on the bus it considers being the active.
ECSS-E-ST-50-15C | ECSS - Current v1.0 | 8.3.3e | Requirement | ECSS-E-ST-50-15_1270155 | 1 | Created | When a Slave node misses the Master Heartbeat as defined by Ttoggle on the active bus, it shall perform the following: 1. enter the CANopen Pre-operational state, then 2. switch to the alternate bus. | NOTE 1 The CANopen Pre-operational state affects the communication on the CAN Network in the sense that PDOs are no longer transmitted by the node. However, the mode of the application in the node is not necessarily affected. NOTE 2 The Pre-operational state is entered to prevent issuing of PDOs during bus switching.
ECSS-E-ST-50-15C | ECSS - Current v1.0 | 8.3.3f | Requirement | ECSS-E-ST-50-15_1270156 | 1 | Created | The Redundancy Master shall command slave nodes that have performed a bus switch as defined in 8.3.3e into operational mode. | NOTE 1 Figure 8-2 shows the bus monitoring logic. NOTE 2 Optionally, in case a node misses the Master Heartbeat the node can send an EMCY message on the active bus before switching bus.
ECSS-E-ST-50-15C | ECSS - Current v1.0 | 8.3.3g | Requirement | ECSS-E-ST-50-15_1270157 | 1 | Created | When an NMT message is detected on a particular bus, the slave shall consider that bus the active one.
ECSS-E-ST-50-15C | ECSS - Current v1.0 | 8.3.3h | Requirement | ECSS-E-ST-50-15_1270158 | 1 | Created | In case no NMT message is received on the selected bus after Ttoggle Master Heartbeat consumer times, a slave node shall switch to the alternative bus, while still in Pre-operational, start producing heartbeat on that bus, and then listen for NMT messages.
ECSS-E-ST-50-15C | ECSS - Current v1.0 | 8.3.3i | Requirement | ECSS-E-ST-50-15_1270159 | 1 | Created | A slave node shall perform bus toggling as specified in 8.3.3b. for a predefined number of times. | NOTE Ntoggle parameters specifies the number of bus switches.
ECSS-E-ST-50-15C | ECSS - Current v1.0 | 8.3.3j | Requirement | ECSS-E-ST-50-15_1270160 | 1 | Created | If no NMT message is detected after Ntoggle bus switches, the node shall stop toggling and remain listening on the bus which is, after an even number of togglings, the one defined by the Bdefault parameter.
ECSS-E-ST-50-15C | ECSS - Current v1.0 | 8.3.3k | Requirement | ECSS-E-ST-50-15_1270161 | 1 | Created | The bus selection process shall end when an active bus is found.
ECSS-E-ST-50-15C | ECSS - Current v1.0 | 8.3.3l | Requirement | ECSS-E-ST-50-15_1270162 | 1 | Created | If requirement 8.3.3k is met, the value of the Bdefault parameter shall be updated to the new active bus. | NOTE Figure 8-3 illustrates the overall bus selection process.
ECSS-E-ST-50-15C | ECSS - Current v1.0 | 9.1a | Requirement | ECSS-E-ST-50-15_1270163 | 1 | Created | The address(es) of the master(s) shall have the highest priority(ies).
ECSS-E-ST-50-15C | ECSS - Current v1.0 | 9.1b | Requirement | ECSS-E-ST-50-15_1270164 | 1 | Created | Slave node address ID(6).. ID(0) assigned to each node shall conform to clause 10 of this document. | NOTE NODE-ID 0 is used to broadcast all nodes in the network. It does not use it.
ECSS-E-ST-50-15C | ECSS - Current v1.0 | 9.2a | Requirement | ECSS-E-ST-50-15_1270165 | 1 | Created | An Electronic Data Sheet shall be provided for each CAN Network connected system with a description of all CANopen objects of the device, in a structure corresponding to the CANopen application layer requirements, including index and sub-index. | NOTE To reduce memory requirements it is not necessary to embed a full dynamic dictionary of objects including their indexes and mapping. In other terms, it is acceptable that the CANopen objects described in this specification are hard-coded in a way defined by the node implementer, and are not accessible through SDO.
ECSS-E-ST-50-15C | ECSS - Current v1.0 | 9.3a | Requirement | ECSS-E-ST-50-15_1270166 | 1 | Created | The minimal set of CANopen Objects as defined in Table 9-1 and Table 9-2 shall be implemented based on a restriction of the pre-defined master/slave connection set of objects, with the exception of the time stamp object. | NOTE In the Minimal Set Implementation only 4 (Transmit) + 4 (receive) PDOs are implemented. Additionally SDOs can be used, but are not stricly necessary, for in-flight operations.
ECSS-E-ST-50-15C | ECSS - Current v1.0 | 9.4.1a | Requirement | ECSS-E-ST-50-15_1270169 | 1 | Created | Communication between master and slave nodes shall be as shown in Figure 9-1 and Figure 9-2: | NOTE 1 The transmission of configuration data or commands to a slave, is called unconfirmed command. NOTE 2 The start of a data transmission from slave is called telemetry request.
ECSS-E-ST-50-15C | ECSS - Current v1.0 | 9.4.1b | Requirement | ECSS-E-ST-50-15_1270172 | 1 | Created | The NMT Master shall be the only initiator for data/command exchanges.
ECSS-E-ST-50-15C | ECSS - Current v1.0 | 9.4.1c | Requirement | ECSS-E-ST-50-15_1270173 | 1 | Created | For unconfirmed command exchanges, the slave unit shall not answer to the command exchange.
ECSS-E-ST-50-15C | ECSS - Current v1.0 | 9.4.1d | Requirement | ECSS-E-ST-50-15_1270174 | 1 | Created | The “Inhibit time” and “event time” optional parameters of the PDO object shall not be used.
ECSS-E-ST-50-15C | ECSS - Current v1.0 | 9.4.2a | Requirement | ECSS-E-ST-50-15_1270175 | 1 | Created | Both, telemetry requests and unconfirmed command data bytes shall contain the command itself. | NOTE Data bytes on telemetry requests or unconfirmed commands are used to identify the process to be performed by the slave.
ECSS-E-ST-50-15C | ECSS - Current v1.0 | 9.4.2b | Requirement | ECSS-E-ST-50-15_1270176 | 1 | Created | When telemetry request data bytes are used to request telemetry from the slave, the data bytes shall contain the telemetry register(s) to be returned with the corresponding Data Transmission. | NOTE The use of the function code to trigger a process or to trigger a Data Transmission can be used. A single PDO (PDO 1 for example) can be used as an unconfirmed command and at the same time as a TM request, the process (command or TM request) being identified by the data bytes of the unconfirmed command/TM request.
ECSS-E-ST-50-15C | ECSS - Current v1.0 | 9.4.2c | Requirement | ECSS-E-ST-50-15_1270177 | 1 | Created | The master shall be able to process any of the four available PDOs to send unconfirmed commands or TM requests.
ECSS-E-ST-50-15C | ECSS - Current v1.0 | 9.4.2d | Requirement | ECSS-E-ST-50-15_1270178 | 1 | Created | The PDO communication parameter object used for an unconfirmed command shall correspond to the structure and entries as defined in Table 9-3 and Table 9-4.
ECSS-E-ST-50-15C | ECSS - Current v1.0 | 9.4.2e | Requirement | ECSS-E-ST-50-15_1270181 | 1 | Created | The value of the transmission type sub-index shall be 254. | NOTE TPDOs transmission type 254 specifies that the application event is “manufacturer specific”.
ECSS-E-ST-50-15C | ECSS - Current v1.0 | 9.4.3a | Requirement | ECSS-E-ST-50-15_1270182 | 1 | Created | Data transmission exchange,as described in Figure 9-2, shall be used by the master to download from a slave the data requested by a telemetry request.
ECSS-E-ST-50-15C | ECSS - Current v1.0 | 9.4.3b | Requirement | ECSS-E-ST-50-15_1270183 | 1 | Created | Data transmission exchange shall be triggered by either : 1. a Telemetry Request message, 2. or a SYNC message.
ECSS-E-ST-50-15C | ECSS - Current v1.0 | 9.4.3c | Requirement | ECSS-E-ST-50-15_1270184 | 1 | Created | In the case specified in 9.4.3b.1, the slave unit shall not send a spontaneous message.
ECSS-E-ST-50-15C | ECSS - Current v1.0 | 9.4.4a | Requirement | ECSS-E-ST-50-15_1270185 | 1 | Created | The time delay between Telemetry Request and the returned Data Transmission shall be defined in the application layer specification.
ECSS-E-ST-50-15C | ECSS - Current v1.0 | 9.4.4b | Requirement | ECSS-E-ST-50-15_1270186 | 1 | Created | The optional parameters “Inhibit time” and “event time” of PDO shall not be used.
ECSS-E-ST-50-15C | ECSS - Current v1.0 | 9.4.4c | Requirement | ECSS-E-ST-50-15_1270187 | 1 | Created | The PDO communication parameter object relative to a Data Transmission triggered by a Telemetry Request shall correspond to the structure and entries defined in Table 9-5 and Table 9-6.
ECSS-E-ST-50-15C | ECSS - Current v1.0 | 9.4.4d | Requirement | ECSS-E-ST-50-15_1270188 | 1 | Created | The value of the transmission type sub-index shall be 254.
ECSS-E-ST-50-15C | ECSS - Current v1.0 | 9.4.5a | Requirement | ECSS-E-ST-50-15_1270191 | 1 | Created | Slave units shall not use variable mapping and dynamic mapping of PDOs. | NOTE 1 Variable mapping of PDOs is re-mapping done in the NMT state Pre-Operational. NOTE 2 Dynamic mapping is re-mapping of PDOs on the fly.
ECSS-E-ST-50-15C | ECSS - Current v1.0 | 9.4.6.1a | Requirement | ECSS-E-ST-50-15_1270192 | 1 | Created | Autonomous operations of slave nodes shall not be used. | NOTE This implies that the use of remote node start, stop, enter pre-operational, reset and reset communication services is forbidden.
ECSS-E-ST-50-15C | ECSS - Current v1.0 | 9.4.7.1a | Requirement | ECSS-E-ST-50-15_1270193 | 1 | Created | Slaves shall not produce or consume Time Stamp messages.
ECSS-E-ST-50-15C | ECSS - Current v1.0 | 9.4.7.1b | Requirement | ECSS-E-ST-50-15_1270194 | 1 | Created | The master shall not try to read or write Time Stamp messages.
ECSS-E-ST-50-15C | ECSS - Current v1.0 | 9.4.7.2a | Requirement | ECSS-E-ST-50-15_1270195 | 1 | Created | Slaves shall not produce or consume emergency objects.
ECSS-E-ST-50-15C | ECSS - Current v1.0 | 9.4.7.2b | Requirement | ECSS-E-ST-50-15_1270196 | 1 | Created | No condition shall trigger an Emergency message within the slave node.
ECSS-E-ST-50-15C | ECSS - Current v1.0 | 9.4.7.3a | Requirement | ECSS-E-ST-50-15_1270197 | 1 | Created | The communication parameter object for the SYNC shall correspond to the structure and entries as specified in Table 9-7 and Table 9-8:
ECSS-E-ST-50-15C | ECSS - Current v1.0 | 9.4.7.3b | Requirement | ECSS-E-ST-50-15_1270200 | 1 | Created | When an NMT master uses the SYNC object to cyclically request data transmission, the following conditions shall be met: 1. the communication cycle period is identified in its dictionary of objects, and 2. the communication cycle period is in accordance with Table 9-9 and Table 9-10.
ECSS-E-ST-50-15C | ECSS - Current v1.0 | 9.4.7.3c | Requirement | ECSS-E-ST-50-15_1270203 | 1 | Created | The default value shall be defined by the subcontractor of the NMT master and correspond to the cycle period.
ECSS-E-ST-50-15C | ECSS - Current v1.0 | 9.4.7.3d | Requirement | ECSS-E-ST-50-15_1270204 | 1 | Created | The synchronous windows length time shall not be used. | NOTE The synchronous windows length time is the interval during which a node is required to send the TPDO triggered by a SYNC message, and is specified by index 1007h.
ECSS-E-ST-50-15C | ECSS - Current v1.0 | 9.4.8a | Requirement | ECSS-E-ST-50-15_1270205 | 1 | Created | In case of protocol error on a received message, the slave unit shall not process the message and not answer by an “Abort SDO Transfer Service” message.
ECSS-E-ST-50-15C | ECSS - Current v1.0 | 9.4.9.1.1a | Permission | ECSS-E-ST-50-15_1270256 | 1 | Created | Heartbeat may be used by slave nodes to perform autonomous bus selection. | NOTE See also Annex A.4 "Bus management and redundancy".
ECSS-E-ST-50-15C | ECSS - Current v1.0 | 9.4.9.2a | Requirement | ECSS-E-ST-50-15_1270206 | 1 | Created | Nodes shall not produce Bootup Service messages.
ECSS-E-ST-50-15C | ECSS - Current v1.0 | 9.4.10a | Permission | ECSS-E-ST-50-15_1270257 | 1 | Created | Other objects described in the CANopen protocol may be used in the minimal set as defined in clause 6. | NOTE These are objects which are only ‘informative’ and do not lead to the addition of protocol inside the device.
ECSS-E-ST-50-15C | ECSS - Current v1.0 | 9.4.10b | Requirement | ECSS-E-ST-50-15_1270207 | 1 | Created | Nodes shall comply with the list of authorized/forbidden objects as defined in Table 9-11 and Table 9-12.
ECSS-E-ST-50-15C | ECSS - Current v1.0 | 9.4.10c | Requirement | ECSS-E-ST-50-15_1270208 | 1 | Created | If forbidden objects exist in a device, they shall not be used.
ECSS-E-ST-50-15C | ECSS - Current v1.0 | 9.4.10d | Requirement | ECSS-E-ST-50-15_1270209 | 1 | Created | If forbidden objects exist in a device, their default values shall be set to the unused value.
ECSS-E-ST-50-15C | ECSS - Current v1.0 | 9.4.10e | Requirement | ECSS-E-ST-50-15_1270210 | 1 | Created | If in Table 9-12 a device supports PDOs, the according PDO communication parameter and PDO mapping entries in the Object dictionary shall be implemented. | NOTE The Object dictionary can be read-only.
ECSS-E-ST-50-15C | ECSS - Current v1.0 | 9.4.10f | Requirement | ECSS-E-ST-50-15_1270211 | 1 | Created | If in Table 9-12 a device supports SDOs, the according SDO parameters in the Object dictionary shall be implemented.
ECSS-E-ST-50-15C | ECSS - Current v1.0 | 9.5a | Requirement | ECSS-E-ST-50-15_1270214 | 1 | Created | Free COB-ID (1921 to 2014 and 2032 to 2047) shall not be used. | NOTE Table 9-13 recalls the list of predefined set of objects.
ECSS-E-ST-50-15C | ECSS - Current v1.0 | 10.2a | Requirement | ECSS-E-ST-50-15_1270215 | 1 | Created | Connectors not mentioned in this document, shall be named in the project’s specific interface documents using the terminology as defined in Table 10-1.
ECSS-E-ST-50-15C | ECSS - Current v1.0 | 10.3.1a | Requirement | ECSS-E-ST-50-15_1270217 | 1 | Created | The connector shall be compliant to specification MIL-C D38999 Series 3.
ECSS-E-ST-50-15C | ECSS - Current v1.0 | 10.3.1b | Requirement | ECSS-E-ST-50-15_1270218 | 1 | Created | The connector shall not use a non-conductive finish as specified in requirement 4.2.13.2c.1 of ECSS-E-ST-20-07.
ECSS-E-ST-50-15C | ECSS - Current v1.0 | 10.3.1c | Requirement | ECSS-E-ST-50-15_1270219 | 1 | Created | The shell size shall be A.
ECSS-E-ST-50-15C | ECSS - Current v1.0 | 10.3.1d | Requirement | ECSS-E-ST-50-15_1270220 | 1 | Created | The pin layout shall be 35 (6 pin).
ECSS-E-ST-50-15C | ECSS - Current v1.0 | 10.3.1e | Requirement | ECSS-E-ST-50-15_1270221 | 1 | Created | The key orientation shall be A.
ECSS-E-ST-50-15C | ECSS - Current v1.0 | 10.3.1f | Requirement | ECSS-E-ST-50-15_1270222 | 1 | Created | The pin function shall be according to Table 10-2. | NOTE The appropriate gender selection of 10.3.1a is specified in clause 5.2.2.
ECSS-E-ST-50-15C | ECSS - Current v1.0 | 10.3.2a | Requirement | ECSS-E-ST-50-15_1270224 | 1 | Created | The connector shall be compliant to specification: MIL-C D38999 Series 3.
ECSS-E-ST-50-15C | ECSS - Current v1.0 | 10.3.2b | Requirement | ECSS-E-ST-50-15_1270225 | 1 | Created | The connector shall not use a non-conductive finish as specified in requirement 4.2.13.2c.1 of ECSS-E-ST-20-07.
ECSS-E-ST-50-15C | ECSS - Current v1.0 | 10.3.2c | Requirement | ECSS-E-ST-50-15_1270226 | 1 | Created | The shell size shall be A and the pin layout shall be 98 (3 pin).
ECSS-E-ST-50-15C | ECSS - Current v1.0 | 10.3.2d | Requirement | ECSS-E-ST-50-15_1270227 | 1 | Created | The key orientation for the primary bus shall be N.
ECSS-E-ST-50-15C | ECSS - Current v1.0 | 10.3.2e | Requirement | ECSS-E-ST-50-15_1270228 | 1 | Created | The key orientation for the secondary bus shall be A.
ECSS-E-ST-50-15C | ECSS - Current v1.0 | 10.3.2f | Requirement | ECSS-E-ST-50-15_1270229 | 1 | Created | The pin function shall be according to Table 10-3. | NOTE The appropriate gender selection of 10.3.2a is specified in clause 5.2.2.
ECSS-E-ST-50-15C | ECSS - Current v1.0 | 10.4a | Requirement | ECSS-E-ST-50-15_1270231 | 1 | Created | The connector shall be a nine contact micro-miniature D-type with solder contacts, as defined in ESCC 3401/029, or crimp contacts.
ECSS-E-ST-50-15C | ECSS - Current v1.0 | 10.4b | Requirement | ECSS-E-ST-50-15_1270232 | 1 | Created | Connector shall be compliant to: sub-miniature D type.
ECSS-E-ST-50-15C | ECSS - Current v1.0 | 10.4c | Recommendation | ECSS-E-ST-50-15_1270258 | 1 | Created | A 9-pin D-Sub connector DIN41652 (1990-06) should be used. | NOTE See also Figure 10-1.
ECSS-E-ST-50-15C | ECSS - Current v1.0 | 10.4d | Requirement | ECSS-E-ST-50-15_1270233 | 1 | Created | The pin function shall be according to CiA102 and CiA 303-1 [10] [26]. | NOTE For convenience the pinning is repeated here in Table 10-4.
ECSS-E-ST-50-15C | ECSS - Current v1.0 | 10.4e | Requirement | ECSS-E-ST-50-15_1270235 | 1 | Created | If a 9-pin D-Sub connector is supported, and if CAN ground connections are used, within the units pin 3 and pin 6 shall be interconnected.
ECSS-E-ST-50-15C | ECSS - Current v1.0 | 10.4f | Requirement | ECSS-E-ST-50-15_1270236 | 1 | Created | If an error line is needed within a system, then pin 8 shall be used for this purpose.
ECSS-E-ST-50-15C | ECSS - Current v1.0 | 10.4g | Requirement | ECSS-E-ST-50-15_1270237 | 1 | Created | Pin assignment in micro miniature D shell shall be as specified in Table 10-4, provided that the connector is a nine contact micro-miniature D-type with solder contacts, as defined in ESCC 3401/071, or crimp contacts. | NOTE The appropriate gender selection ‘z’ is specified in clause 5.2.2.
ECSS-E-ST-50-15C | ECSS - Current v1.0 | 10.5a | Requirement | ECSS-E-ST-50-15_1270238 | 1 | Created | The connector shall be a nine contact micro-miniature D-type with solder contacts, as defined in ESCC 3401/029, or crimp contacts. | NOTE The appropriate gender selection of 10.5a is specified in clause 5.2.2.
ECSS-E-ST-50-15C | ECSS - Current v1.0 | 10.5b | Requirement | ECSS-E-ST-50-15_1270239 | 1 | Created | Connector shall be compliant to specification: sub-miniature D type. | NOTE 1 It is recommended to use a 9-pin D-Sub connector DIN 41652 (1990-06) or corresponding international standard). NOTE 2 The pin function for RS-485 CAN Network is custom, and does not comply with the commercial standard as defined in Table 10-5.
ECSS-E-ST-50-15C | ECSS - Current v1.0 | 10.5c | Requirement | ECSS-E-ST-50-15_1270240 | 1 | Created | If an error line is needed within a system, then pin 8 shall be used for this purpose.
ECSS-E-ST-50-15C | ECSS - Current v1.0 | 10.5d | Requirement | ECSS-E-ST-50-15_1270241 | 1 | Created | Pin assignment in micro miniature D shell shall be as specified in Table 10-5, provided that the connector is a nine contact micro-miniature D-type with solder contacts, as defined in ESCC 3401/071, or crimp contacts.
ECSS-E-ST-50-16C | ECSS - Current v1.0 | 5.2.1a | Requirement | ECSS-E-ST-50-16_1490001 | 1 | Created | TTEthernet network topology shall be at least one of the following types: 1. Single channel 2. Dual channel 3. Triple channel 4. Mixed
ECSS-E-ST-50-16C | ECSS - Current v1.0 | 5.2.1b | Requirement | ECSS-E-ST-50-16_1490002 | 1 | Created | All Time-Triggered End-System shall be of either SM or SC type as specified in [SAE AS6802].
ECSS-E-ST-50-16C | ECSS - Current v1.0 | 5.2.1c | Requirement | ECSS-E-ST-50-16_1490003 | 1 | Created | All Time-Triggered Switches shall be of either CM or SC type as specified in [SAE AS6802].
ECSS-E-ST-50-16C | ECSS - Current v1.0 | 5.2.1d | Requirement | ECSS-E-ST-50-16_1490004 | 1 | Created | An End-System of SC type shall implement the synchronization client functionality as specified in the [SAE AS6802] standard §9.3.
ECSS-E-ST-50-16C | ECSS - Current v1.0 | 5.2.1e | Requirement | ECSS-E-ST-50-16_1490005 | 1 | Created | An End-System of SM type shall implement the synchronization master functionality as specified in the [SAE AS6802] standard §9.2.
ECSS-E-ST-50-16C | ECSS - Current v1.0 | 5.2.1f | Requirement | ECSS-E-ST-50-16_1490006 | 1 | Created | A Switch of CM type shall implement the compression master functionality as specified in the [SAE AS6802] standard §9.4 & §9.5.
ECSS-E-ST-50-16C | ECSS - Current v1.0 | 5.2.1g | Requirement | ECSS-E-ST-50-16_1490007 | 1 | Created | A Switch of SC type shall implement the synchronization client functionality [SAE AS6802] standard §9.3.
ECSS-E-ST-50-16C | ECSS - Current v1.0 | 5.2.1h | Requirement | ECSS-E-ST-50-16_1490008 | 1 | Created | A TTEthernet network shall be composed of at least (as specified in [SAE AS6802] §4.2): 1. 1 SM and 1 CM for Single network Topology (No Fault Tolerant) 2. 4 SM and 2 CM for Duplex network Topology (Single Fault Tolerant architecture) 3. 7 SM and 3 CM for Triplex network Topology (Dual Fault Tolerant architecture) | NOTE In order to tolerate Byzantine faults in a distributed system Nodes are required.
ECSS-E-ST-50-16C | ECSS - Current v1.0 | 5.2.1i | Requirement | ECSS-E-ST-50-16_1490009 | 1 | Created | The TTE network shall be usable as a conventional [IEEE 802.3] Ethernet network at least at MAC level. | NOTE Without the need of synchronization.
ECSS-E-ST-50-16C | ECSS - Current v1.0 | 5.2.1j | Requirement | ECSS-E-ST-50-16_1490010 | 1 | Created | In all fault-tolerant network setups the respective fault hypothesis shall remain valid so that: 1. For 1FT the network is able to tolerate a single fault of any TTE network element in the network. 2. For 2FT the network is able to tolerate any 2 faults of any TTE network element in the network. | NOTE 1 Since the reliability depends typically on the mission/application, different hybrid models are possible. However, the basic fault-tolerance which is also described in the [SAE AS6802] standard §3.3.1 is 0FT, 1FT and 2FT with a certain configuration of the parameters. This requirement covers arbitrary faults of any End-System as well as inconsistent omissive faults of any Switch in the network. NOTE 2 Inconsistent omissive faults is when a node arbitrarily classifies a subset of received messages as correct while classifying the remaining messages, potentially correct, as incorrect.
ECSS-E-ST-50-16C | ECSS - Current v1.0 | 5.2.1k | Requirement | ECSS-E-ST-50-16_1490011 | 1 | Created | If the SM is connected to the CM via a TT Switch, then this Switch shall be transparent with regards to PCF frames. | NOTE Transparent means, that the TT Switch needs to update its transparent clock in PCF frames passing this Switch as described in [SAE AS6802] §5.1.
ECSS-E-ST-50-16C | ECSS - Current v1.0 | 5.2.2a | Requirement | ECSS-E-ST-50-16_1490012 | 1 | Created | A TTEthernet multiple network topology shall at least contain two separate networks of the following topologies: 1. Single channel topology 2. Dual channel topology 3. Triple channel topology
ECSS-E-ST-50-16C | ECSS - Current v1.0 | 5.2.2b | Requirement | ECSS-E-ST-50-16_1490013 | 1 | Created | In a multiple network topology, the following clock synchronization parameters shall be equal between separate cluster: 1. Integration Cycle Duration 2. Cluster Cycle Duration
ECSS-E-ST-50-16C | ECSS - Current v1.0 | 5.2.2c | Requirement | ECSS-E-ST-50-16_1490014 | 1 | Created | In a multiple networks topology, for rate constrained traffic the following parameters shall be equal between separate clusters for each VL: 1. BAG 2. Jitter
ECSS-E-ST-50-16C | ECSS - Current v1.0 | 5.2.2d | Requirement | ECSS-E-ST-50-16_1490015 | 1 | Created | In a multiple network topology, each cluster shall have a unique synchronization priority. | NOTE The synchronization priority assignment is depending on the network topology of each cluster. It is recommended that clusters with three channels have higher priority than clusters with two channels as illustrated in Figure 5-12.
ECSS-E-ST-50-16C | ECSS - Current v1.0 | 5.2.2e | Requirement | ECSS-E-ST-50-16_1490016 | 1 | Created | If separate clusters are joined together, the synchronization master and client shall realize the host-interactive and autonomous modes of PCF filtering as specified in [SAE AS6802] §10.1.
ECSS-E-ST-50-16C | ECSS - Current v1.0 | 5.2.2f | Requirement | ECSS-E-ST-50-16_1490017 | 1 | Created | If separate clusters are joined together, the compression masters shall automatically synchronize to the higher priority PCFs received from the synchronization master.
ECSS-E-ST-50-16C | ECSS - Current v1.0 | 5.2.2g | Requirement | ECSS-E-ST-50-16_1490018 | 1 | Created | The transparent clock granularity between joined clusters shall be equal.
ECSS-E-ST-50-16C | ECSS - Current v1.0 | 5.2.2h | Requirement | ECSS-E-ST-50-16_1490019 | 1 | Created | The network synchronization precision between joined clusters shall be equal.
ECSS-E-ST-50-16C | ECSS - Current v1.0 | 5.2.2i | Requirement | ECSS-E-ST-50-16_1490020 | 1 | Created | The CT-Marker between joined clusters shall be equal.
ECSS-E-ST-50-16C | ECSS - Current v1.0 | 5.2.2j | Requirement | ECSS-E-ST-50-16_1490021 | 1 | Created | The Max Transparent Clock value between joined clusters shall be equal. | NOTE The Max Transparent Clock calculation includes all clusters
ECSS-E-ST-50-16C | ECSS - Current v1.0 | 6.2.1a | Requirement | ECSS-E-ST-50-16_1490022 | 1 | Created | The MAC sublayer functions shall be implemented according to [IEEE 802.3] § 1 4.2.3.
ECSS-E-ST-50-16C | ECSS - Current v1.0 | 6.2.2a | Requirement | ECSS-E-ST-50-16_1490023 | 1 | Created | A MAC destination address of a Critical Traffic frame shall have a unique 32-bit configurable Critical Traffic (CT-Marker) field for critical traffic (TT and RC) in a Time-Triggered Network. | NOTE In order to be compliant with the Ethernet standard, MAC group addresses is used to send frames from End-System to End-System(s). The CT-Marker field should follow the formatting as illustrated in Figure 6-2.
ECSS-E-ST-50-16C | ECSS - Current v1.0 | 6.2.2b | Requirement | ECSS-E-ST-50-16_1490024 | 1 | Created | A Virtual Link shall be identified by the MAC destination address with a network unique CT-Marker and a Virtual Link Identifier (VL-ID). | NOTE Illustration is given in Figure 6-2.
ECSS-E-ST-50-16C | ECSS - Current v1.0 | 6.2.2c | Requirement | ECSS-E-ST-50-16_1490025 | 1 | Created | The Constant field (24-Bit) of the source MAC address shall be set to “0000 0010 0000 0000 0000 0000”.
ECSS-E-ST-50-16C | ECSS - Current v1.0 | 6.2.2d | Requirement | ECSS-E-ST-50-16_1490026 | 1 | Created | The MAC Source address shall be an Individual and Locally Administered address compliant with [IEEE 802.3] § 3.2.4. | NOTE As illustrated in Figure 6-3.
ECSS-E-ST-50-16C | ECSS - Current v1.0 | 6.2.2e | Requirement | ECSS-E-ST-50-16_1490027 | 1 | Created | The Const. Field (5-Bit) of the source MAC address shall be set to “0 0000”. | NOTE As illustrated in Figure 6-3.
ECSS-E-ST-50-16C | ECSS - Current v1.0 | 6.2.2f | Requirement | ECSS-E-ST-50-16_1490028 | 1 | Created | The User defined ID (User def. ID) is a single 16-bit field that shall be used to give each addressable host on the network a unique MAC address. | NOTE This is defined by the network integrator who creates the configurations for the network. It provides additional information on the source of the message.
ECSS-E-ST-50-16C | ECSS - Current v1.0 | 6.2.2g | Requirement | ECSS-E-ST-50-16_1490029 | 1 | Created | The redundant frames transmitted on all ports shall always be the same except the MAC source address where different interface ID fields are assigned at each port and the FCS.
ECSS-E-ST-50-16C | ECSS - Current v1.0 | 6.2.2h | Requirement | ECSS-E-ST-50-16_1490030 | 1 | Created | The network on which a frame is transmitted shall be identified according to the Interface ID (IF-ID) field of the Ethernet MAC source address as defined in Table 6-1. | NOTE The Interface ID defined in Table 6-1 indicates to which redundant Time-Triggered Ethernet network the Ethernet MAC frame is transmitted.
ECSS-E-ST-50-16C | ECSS - Current v1.0 | 6.2.3a | Requirement | ECSS-E-ST-50-16_1490032 | 1 | Created | Each network element supporting this standard shall implement the three traffic classes: Time-Triggered, Rate-Constrained and Best-Effort.
ECSS-E-ST-50-16C | ECSS - Current v1.0 | 6.2.3b | Requirement | ECSS-E-ST-50-16_1490033 | 1 | Created | The priorities of traffic classes shall be as following: 1. Protocol control frame (PCF) has highest priority 2. Time-triggered traffic (TT) has the second highest priority 3. Rate-Constrained traffic (RC) has priority(s) in between TT and BE 4. Best-Effort (BE) has the lowest priority
ECSS-E-ST-50-16C | ECSS - Current v1.0 | 6.2.3c | Requirement | ECSS-E-ST-50-16_1490034 | 1 | Created | PCF, TT, RC and BE traffic shall be sent according to their priority.
ECSS-E-ST-50-16C | ECSS - Current v1.0 | 6.2.3d | Recommendation | ECSS-E-ST-50-16_1490035 | 1 | Created | In reception each network element should have at least two independent memory partitions one for Best-Effort and one for Critical Traffic. | NOTE This is an optional requirement to separate input memory partitions and allow in case of a babbling idiot behaviour to receive critical traffic on a faulty node.
ECSS-E-ST-50-16C | ECSS - Current v1.0 | 6.2.3e | Recommendation | ECSS-E-ST-50-16_1490036 | 1 | Created | In transmission, each network element should have at least two independent memory partitions one for Best-Effort and one for Critical Traffic. | NOTE This is an optional requirement to separate output memory partitions allow in case of a babbling idiot behaviour to transmit critical traffic on a faulty node.
ECSS-E-ST-50-16C | ECSS - Current v1.0 | 6.2.4a | Requirement | ECSS-E-ST-50-16_1490037 | 1 | Created | Switch function without a compression master role shall not be able to generate PCF frames. | NOTE A Switch without a compression master role is only able to relay PCF frames.
ECSS-E-ST-50-16C | ECSS - Current v1.0 | 6.2.4b | Requirement | ECSS-E-ST-50-16_1490038 | 1 | Created | If a frame is discarded, a dedicated diagnostics counter shall be incremented to provide this information to the upper layers. | NOTE This counter allows to distinguish between sporadic or permanent errors
ECSS-E-ST-50-16C | ECSS - Current v1.0 | 6.2.4c | Requirement | ECSS-E-ST-50-16_1490039 | 1 | Created | A TT traffic shall be sent at defined scheduled points according to the synchronized time.
ECSS-E-ST-50-16C | ECSS - Current v1.0 | 6.2.4d | Requirement | ECSS-E-ST-50-16_1490040 | 1 | Created | If the End-System is not synchronized, only rate constrained frames and Best-Effort frames shall be transmitted.
ECSS-E-ST-50-16C | ECSS - Current v1.0 | 6.2.4e | Requirement | ECSS-E-ST-50-16_1490041 | 1 | Created | In case the MAC performs a clock correction, it shall adjust the time interval between the current schedule point and the next schedule point, by adding the clock correction value to this time interval.
ECSS-E-ST-50-16C | ECSS - Current v1.0 | 6.2.4f | Requirement | ECSS-E-ST-50-16_1490042 | 1 | Created | Frames shall be sent on the redundant ports simultaneously. | NOTE The delay between transmissions of the redundant frames is not specified but has an impact on the synchronization precision (refer to Clause 7.4).
ECSS-E-ST-50-16C | ECSS - Current v1.0 | 6.2.4g | Requirement | ECSS-E-ST-50-16_1490043 | 1 | Created | Redundant RC frames shall have the same sequence number.
ECSS-E-ST-50-16C | ECSS - Current v1.0 | 6.2.5.1a | Requirement | ECSS-E-ST-50-16_1490044 | 1 | Created | At the successful receive of a MAC Frame, the MAC shall treat a valid MAC frame as specified in [IEEE 802.3].
ECSS-E-ST-50-16C | ECSS - Current v1.0 | 6.2.5.2a | Requirement | ECSS-E-ST-50-16_1490045 | 1 | Created | The MAC shall treat a valid MAC frame as Critical Traffic if the CT-Marker matches the CT-Marker entry of the Table 7-9.
ECSS-E-ST-50-16C | ECSS - Current v1.0 | 6.2.5.2b | Requirement | ECSS-E-ST-50-16_1490046 | 1 | Created | The MAC shall discard a valid MAC frame belonging to Critical Traffic if the VL-ID does not match any entry of the Table 7-6.
ECSS-E-ST-50-16C | ECSS - Current v1.0 | 6.2.5.2c | Requirement | ECSS-E-ST-50-16_1490047 | 1 | Created | The MAC shall discard a valid Critical Traffic frame if the MAC Frame Length is greater than the value configured for the maximum frame size. | NOTE If larger frames are sent, the bandwidth restrictions can be violated.
ECSS-E-ST-50-16C | ECSS - Current v1.0 | 6.2.5.2d | Requirement | ECSS-E-ST-50-16_1490048 | 1 | Created | Redundant TT frames shall be identified according to their destination MAC address (CT-Marker, VL-ID) and the respective receive window.
ECSS-E-ST-50-16C | ECSS - Current v1.0 | 6.2.5.2e | Requirement | ECSS-E-ST-50-16_1490049 | 1 | Created | The time-skew between the redundant instances of the TT frames shall be configurable.
ECSS-E-ST-50-16C | ECSS - Current v1.0 | 6.2.5.2f | Requirement | ECSS-E-ST-50-16_1490050 | 1 | Created | Redundant RC frames shall be identified according to their destination MAC address and the respective sequence number.
ECSS-E-ST-50-16C | ECSS - Current v1.0 | 6.2.5.2g | Requirement | ECSS-E-ST-50-16_1490051 | 1 | Created | The time-skew between the redundant instances of the RC frames shall be configurable.
ECSS-E-ST-50-16C | ECSS - Current v1.0 | 6.2.5.2h | Requirement | ECSS-E-ST-50-16_1490052 | 1 | Created | Depending on the configuration parameter, a configurable redundancy management unit shall forward the first valid frames to the host or forward all redundant frames to the host.
ECSS-E-ST-50-16C | ECSS - Current v1.0 | 6.2.6a | Requirement | ECSS-E-ST-50-16_1490053 | 1 | Created | If the Switch is not synchronized, it shall discard all received Time-Triggered frames.
ECSS-E-ST-50-16C | ECSS - Current v1.0 | 6.2.6b | Requirement | ECSS-E-ST-50-16_1490054 | 1 | Created | The Switch shall discard a received frame which is policed to be Time-Triggered if the Switch holds a previous frame of the same VL-ID.
ECSS-E-ST-50-16C | ECSS - Current v1.0 | 6.2.6c | Requirement | ECSS-E-ST-50-16_1490055 | 1 | Created | In reception, if a TT frame is received outside its scheduled time window, the frame shall be discarded. | NOTE For the calculation of the acceptance window duration, refer to guidelines provided in Clause 7.5.8.
ECSS-E-ST-50-16C | ECSS - Current v1.0 | 6.2.6d | Requirement | ECSS-E-ST-50-16_1490056 | 1 | Created | The Switch shall discard all valid Time-Triggered frames stored inside the Switch and waiting for transmission in case of a Synchronization Loss.
ECSS-E-ST-50-16C | ECSS - Current v1.0 | 6.2.6e | Requirement | ECSS-E-ST-50-16_1490057 | 1 | Created | The Switch shall discard any valid Time-Triggered frames which frame length is greater than the MaxLength entry defined in Table 7-11. | NOTE The related diagnostics and status information counter are described in Clause 8.4.3.
ECSS-E-ST-50-16C | ECSS - Current v1.0 | 6.2.6f | Requirement | ECSS-E-ST-50-16_1490058 | 1 | Created | Traffic policing for RC traffic shall be in accordance with requirements specified in [ARINC 664 part 7] §4.1.1 and §4.2.2.
ECSS-E-ST-50-16C | ECSS - Current v1.0 | 6.2.6g | Requirement | ECSS-E-ST-50-16_1490059 | 1 | Created | In reception, if on a given port the Switch receives a frame with a VL-ID not consistent with the VL-IDs expected on this port, the frame shall be discarded. | NOTE The related diagnostics and status information counter are described in Clause 8.4.3
ECSS-E-ST-50-16C | ECSS - Current v1.0 | 6.2.6h | Requirement | ECSS-E-ST-50-16_1490060 | 1 | Created | If a PCF frame does not have a payload length of exactly 46 bytes, the frame shall be discarded as specified in [SAE AS6802] §4.6.
ECSS-E-ST-50-16C | ECSS - Current v1.0 | 6.2.6i | Requirement | ECSS-E-ST-50-16_1490061 | 1 | Created | A PCF frame shall include the actual integration cycle number as specified in [SAE AS6802] §4.6.
ECSS-E-ST-50-16C | ECSS - Current v1.0 | 6.2.6j | Requirement | ECSS-E-ST-50-16_1490062 | 1 | Created | A PCF frame shall include a membership vector of all synchronization master contributing to the synchronization protocol as specified in [SAE AS6802] §4.6.
ECSS-E-ST-50-16C | ECSS - Current v1.0 | 6.2.6k | Requirement | ECSS-E-ST-50-16_1490063 | 1 | Created | A PCF frame shall include the synchronization priority and synchronization domain as specified in [SAE AS6802] §4.6.
ECSS-E-ST-50-16C | ECSS - Current v1.0 | 6.2.6l | Requirement | ECSS-E-ST-50-16_1490064 | 1 | Created | A PCF frame shall include the transparent clock value as specified in [SAE AS6802] §4.6.
ECSS-E-ST-50-16C | ECSS - Current v1.0 | 6.2.6m | Requirement | ECSS-E-ST-50-16_1490065 | 1 | Created | In case the Switch is forwarding PCF’s, a PCF frame shall be discarded if the time interval between two consecutive PCF of the same VL-ID is outside the limit specified by the entries BAG and Jitter in the Output VL Table associated to this VL-ID. | NOTE 1 The value for jitter depends on the precision. NOTE 2 The Switch Output VL Table is defined in Table 7-11.
ECSS-E-ST-50-16C | ECSS - Current v1.0 | 6.2.6n | Requirement | ECSS-E-ST-50-16_1490066 | 1 | Created | In case the Switch is forwarding PCF’s, the values for BAG shall be equal to the integration cycle.
ECSS-E-ST-50-16C | ECSS - Current v1.0 | 6.2.6o | Requirement | ECSS-E-ST-50-16_1490067 | 1 | Created | In reception, if a MAC frame is not correct, as specified in [IEEE 802.3], the frame shall be discarded.
ECSS-E-ST-50-16C | ECSS - Current v1.0 | 6.2.7a | Requirement | ECSS-E-ST-50-16_1490068 | 1 | Created | The Switch shall allow reserving the sending media for a defined CT-frame. | NOTE This is needed to ensure that TT frames are not delayed by other frames which are in the sending process when a TT frame is sent. The reservation of a window in front of a TT frame does not allow to process other frames within this window.
ECSS-E-ST-50-16C | ECSS - Current v1.0 | 6.2.7b | Requirement | ECSS-E-ST-50-16_1490069 | 1 | Created | If the following conditions are both true, the Switch shall start at a defined point in the Schedule Table: 1. The Switch adjusts its local clock to the network time received via an integration PCF frame, 2. The Switch adjusts its local integration cycle number with the integration cycle number contained in the integration PCF frame.
ECSS-E-ST-50-16C | ECSS - Current v1.0 | 6.2.7c | Requirement | ECSS-E-ST-50-16_1490070 | 1 | Created | When the Switch finishes executing the last entry of the Schedule Table, the Switch shall restart with the first entry of the Schedule Table.
ECSS-E-ST-50-16C | ECSS - Current v1.0 | 6.2.8a | Requirement | ECSS-E-ST-50-16_1490071 | 1 | Created | The Switch shall support both of the following routing scheme: 1. Static Best-Effort routing according to a static Best-Effort routing table as part of the configuration 2. Dynamic Best-Effort routing according to a dynamic Best-Effort routing table created via address learning according to RFC 826
ECSS-E-ST-50-16C | ECSS - Current v1.0 | 6.2.8b | Requirement | ECSS-E-ST-50-16_1490072 | 1 | Created | CT-Frames shall be routed according to their VL-ID
ECSS-E-ST-50-16C | ECSS - Current v1.0 | 6.2.8c | Requirement | ECSS-E-ST-50-16_1490073 | 1 | Created | In case preemption is not used, a Switch shall not cause sending of incomplete frames because of a priority conflict on a sending port. | NOTE If a higher priority frame is sent at a dedicated port where a lower priority frame is in process, the low priority frame sending process cannot be interrupted.
ECSS-E-ST-50-16C | ECSS - Current v1.0 | 6.2.8d | Requirement | ECSS-E-ST-50-16_1490074 | 1 | Created | The Switch shall be able to perform independent frame routing on all ports at the same time with full line rate.
ECSS-E-ST-50-16C | ECSS - Current v1.0 | 6.2.8e | Requirement | ECSS-E-ST-50-16_1490075 | 1 | Created | The order of Rate-Constrained frames received on the same reception port and belonging to the same VL-ID shall be preserved on the transmission port.
ECSS-E-ST-50-16C | ECSS - Current v1.0 | 7.2.1a | Requirement | ECSS-E-ST-50-16_1490076 | 1 | Created | The parameters which are used to ensure the interoperability between the nodes in the network for the Switch and the function shall be defined as per Table 7-1, Table 7-2 and Table 7-3. | NOTE These parameters are essential inputs for the creation of the configuration for the devices since it defines the performances of each of them within the network.
ECSS-E-ST-50-16C | ECSS - Current v1.0 | 7.2.2a | Requirement | ECSS-E-ST-50-16_1490080 | 1 | Created | All End-System and Switches that transmit, forward or receive a given Time-Triggered frame shall have access to a synchronized timebase with precision CLOCK_SYNC_PRECISION.
ECSS-E-ST-50-16C | ECSS - Current v1.0 | 7.2.3.1a | Requirement | ECSS-E-ST-50-16_1490081 | 1 | Created | The Switch forwarding and Switch reception requirements shall be equivalent to the End-System transmission and End-System reception requirements.
ECSS-E-ST-50-16C | ECSS - Current v1.0 | 7.2.3.2a | Requirement | ECSS-E-ST-50-16_1490082 | 1 | Created | A Switch shall associate each Time-Triggered frame it forwards with a SW_TT_TX_LENGTH, a SW_TT_TX_PERIOD, and a SW_TT_TX_PHASE. | NOTE A scheduler for Time-Triggered frames typically takes the SW_TT_TX_LENGTH and SW_TT_TX_PERIOD values of all frames as an input and returns a value for SW_TT_TX_PHASE for each Time-Triggered frame as an output. SW_TT_TX_LENGTH is the allowed length of an Ethernet frame including IFG and preamble: · Minimum(SW_TT_TX_LENGTH) = IFG (12 bytes) + preamble (7 bytes) + start of frame delimiter (1 bytes) + frame (64 bytes) · Maximum(SW_TT_TX_LENGTH) = IFG (12 bytes) + preamble (7 bytes) + start of frame delimiter (1 bytes) + frame (1518 bytes) SW_TT_TX_PERIOD is the transmission period with which the Switch dispatches the respective Time-Triggered frame. SW_TT_TX_PHASE is a value given by: where: SW_SCHEDULE_GRANULARITY is the granularity of the schedule K is a natural number such that SW_TT_TX_PHASE <= SW_TT_TX_PERIOD holds.
ECSS-E-ST-50-16C | ECSS - Current v1.0 | 7.2.3.2b | Requirement | ECSS-E-ST-50-16_1490083 | 1 | Created | A Switch shall specify SW_SCHEDULE_GRANULARITY the granularity of SW_TT_TX_PERIOD at which the Switch accepts values of SW_TT_TX_PHASE from the scheduler. | NOTE An example is SW_TT_TX_PERIOD = 20ms, SW_SCHEDULE_GRANULARITY 20us; which means that SW_TT_TX_PHASE takes any value between 0 and 20ms in 20us increments.
ECSS-E-ST-50-16C | ECSS - Current v1.0 | 7.2.3.2c | Requirement | ECSS-E-ST-50-16_1490084 | 1 | Created | A Switch shall specify the maximum duration SW_TT_TX_MAX_JITTER that it takes starting from the synchronized timebase reaching the phase SW_TT_TX_PHASE in the period SW_TT_TX_PERIOD of a Time-Triggered frame until the first bit of the frame is placed on the transmit communication line. | NOTE There can be two jitter values, one in case media reservation is set and another one if media reservation is not set.
ECSS-E-ST-50-16C | ECSS - Current v1.0 | 7.2.3.2d | Requirement | ECSS-E-ST-50-16_1490085 | 1 | Created | A Switch shall specify the number of SW_TT_TX_FRAMES Time-Triggered frames it is capable to transmit.
ECSS-E-ST-50-16C | ECSS - Current v1.0 | 7.2.3.2e | Requirement | ECSS-E-ST-50-16_1490086 | 1 | Created | A Switch shall specify the different SW_TT_TX_PERIOD it supports.
ECSS-E-ST-50-16C | ECSS - Current v1.0 | 7.2.3.2f | Requirement | ECSS-E-ST-50-16_1490087 | 1 | Created | A Switch shall specify the number SW_NUM_TT_TX_PERIOD of different SW_TT_TX_PERIOD it can support during operation. | NOTE SW_TT_TX_ PERIOD is the value, e.g. 5 ms period for TT frames, of the period the Switch supports and SW_NUM_TT_TX_PERIOD defines the maximum number of different frame periods that a Switch supports during operation.
ECSS-E-ST-50-16C | ECSS - Current v1.0 | 7.2.3.2g | Requirement | ECSS-E-ST-50-16_1490088 | 1 | Created | A Switch shall specify a list SW_LIST_TT_TX_PERIOD of different SW_TT_TX_PERIOD it can support during operation. | NOTE This is an implementation constraint which reduces the number of theoretically possible periods to a list limited by the implementation e.g. Switch supports 3 periods from 1ms to 100ms but cannot support all of them simultaneously.
ECSS-E-ST-50-16C | ECSS - Current v1.0 | 7.2.3.2h | Requirement | ECSS-E-ST-50-16_1490089 | 1 | Created | A Switch shall support during operation any selection of size SW_NUM_TT_TX_PERIOD of the SW_TT_TX_PERIOD which the Switch supports, if it does not explicitly specify SW_LIST_TT_TX_PERIOD.
ECSS-E-ST-50-16C | ECSS - Current v1.0 | 7.2.3.2i | Requirement | ECSS-E-ST-50-16_1490090 | 1 | Created | A Switch shall provide a port mirroring function. | NOTE This functionality is needed to allow traffic monitoring.
ECSS-E-ST-50-16C | ECSS - Current v1.0 | 7.2.3.3a | Requirement | ECSS-E-ST-50-16_1490091 | 1 | Created | A Switch shall identify a frame it receives as a Time-Triggered frame by a lookup in an internal table. | NOTE The intent of this requirement is to make clear that the Switch operates Time-Triggered communication on a per-frame basis.
ECSS-E-ST-50-16C | ECSS - Current v1.0 | 7.2.3.3b | Requirement | ECSS-E-ST-50-16_1490092 | 1 | Created | A Switch shall implement an incoming function SW_TT_RX_WINDOW_CHECK.
ECSS-E-ST-50-16C | ECSS - Current v1.0 | 7.2.3.3c | Requirement | ECSS-E-ST-50-16_1490093 | 1 | Created | A Switch shall locally store for each Time-Triggered frame where the SW_TT_RX_WINDOW_CHECK is executed, an expected arrival time SW_TT_RX_EXPECT_ARR_TIME(x). | NOTE The list of SW_TT_RX_EXPECT_ ARR_TIME(x) is an output of the scheduler.
ECSS-E-ST-50-16C | ECSS - Current v1.0 | 7.2.3.3d | Requirement | ECSS-E-ST-50-16_1490094 | 1 | Created | A Switch shall accept an incoming Time-Triggered frame where the SW_TT_RX_WINDOW_CHECK is executed, only if the first bit of the incoming frame is received no earlier than SW_TT_RX_ACT_ ARR_TIME_EARLY and not later than SW_TT_RX_ACT_ ARR_TIME_LATE.
ECSS-E-ST-50-16C | ECSS - Current v1.0 | 7.2.3.3e | Requirement | ECSS-E-ST-50-16_1490095 | 1 | Created | A Switch shall specify the number of SW_TT_RX_FRAMES Time-Triggered frames it is capable to receive.
ECSS-E-ST-50-16C | ECSS - Current v1.0 | 7.2.3.3f | Requirement | ECSS-E-ST-50-16_1490096 | 1 | Created | A Switch shall specify the number SW_NUM_TT_RX_PERIOD of different SW_TT_RX_PERIOD it can support concurrently during operation.
ECSS-E-ST-50-16C | ECSS - Current v1.0 | 7.2.3.3g | Requirement | ECSS-E-ST-50-16_1490097 | 1 | Created | A Switch shall specify a list SW_LIST_TT_RX_PERIOD of different SW_TT_RX_PERIOD it can support during operation.
ECSS-E-ST-50-16C | ECSS - Current v1.0 | 7.2.3.3h | Requirement | ECSS-E-ST-50-16_1490098 | 1 | Created | A Switch shall support during operation any selection of size SW_NUM_TT_RX_PERIOD of the SW_TT_RX_PERIOD that the Switch supports, if it does not explicitly specify SW_LIST_TT_RX_PERIOD.
ECSS-E-ST-50-16C | ECSS - Current v1.0 | 7.2.3.4a | Requirement | ECSS-E-ST-50-16_1490099 | 1 | Created | A Switch shall specify the maximum number SW_MAX_NUM_TT_FRAMES of different Time-Triggered frames it can buffer at any point in time.
ECSS-E-ST-50-16C | ECSS - Current v1.0 | 7.2.3.4b | Requirement | ECSS-E-ST-50-16_1490100 | 1 | Created | A Switch shall specify its maximum buffer size SW_MAX_TT_BUFFER_SIZE for Time-Triggered frames.
ECSS-E-ST-50-16C | ECSS - Current v1.0 | 7.2.3.4c | Requirement | ECSS-E-ST-50-16_1490101 | 1 | Created | If a Switch has additional constraints on the number and size of Time-Triggered frames it supports, it shall be explicitly specified.
ECSS-E-ST-50-16C | ECSS - Current v1.0 | 7.2.3.5a | Requirement | ECSS-E-ST-50-16_1490102 | 1 | Created | A Switch shall specify the duration SW_MAX_FORWARD_DELAY as the maximum time elapsed between the complete reception of a TT frame and the start of its retransmission through any of its output Switch ports under the assumption that all outgoing queues are empty and the clocks in the network are synchronized. | NOTE 1 SW_MAX_FORWARD_DELAY specifies the maximum implementation specific delay from the reception of a TT frame to the latest possible point in time when the frame is ready to forward. A scheduler takes the SW_MAX_FORWARD_DELAY and the CLOCK_SYNC_PRECISION into account when calculating the SW_TT_TX_PHASE of a TT frame. NOTE 2 SW_MAX_FORWARD_DELAY is a Switch-internal parameter. SW_TT_TX_PHASE, CLOCK_SYNC_PRECISION, and SW_TT_TX_MAX_JITTER need also to be taken into account when calculating the complete, externally observable, delay through the Switch.
ECSS-E-ST-50-16C | ECSS - Current v1.0 | 7.2.4.2a | Requirement | ECSS-E-ST-50-16_1490103 | 1 | Created | An End-System shall identify a frame for transmission as a Time-Triggered frame by a lookup in an internal table. | NOTE The intent of this requirement is to make clear that the End-System operates Time-Triggered communication on a per-frame basis.
ECSS-E-ST-50-16C | ECSS - Current v1.0 | 7.2.4.2b | Requirement | ECSS-E-ST-50-16_1490104 | 1 | Created | An End-System shall associate each Time-Triggered frame it transmits with an ES_TT_TX_LENGTH, an ES_TT_TX_PERIOD, and an ES_TT_TX_PHASE. | NOTE A scheduler for Time-Triggered frames typically takes the ES_TT_TX _LENGTH and ES_TT_TX_PERIOD values of all frames as an input and return a value for ES_TT_TX_PHASE for each Time-Triggered frame as an output. ES_TT_TX _LENGTH is the allowed length of an Ethernet frame including IFG and preamble: · Minimum(ES_TT_TX _LENGTH) = IFG (12 bytes) + preamble (7 bytes) + start of frame delimiter (1 bytes) + payload (64 bytes) · Maximum(ES_TT_TX _LENGTH) = IFG (12 bytes) + preamble (7 bytes) + start of frame delimiter (1 bytes) + payload (1518 bytes) ES_TT_TX_PERIOD is the transmission period with which the End-System dispatches the respective Time-Triggered frame. ES_TT_TX_PHASE is a value given by the formula: where ES_SCHEDULE_GRANULARITY is the granularity of the schedule, and K is a natural number such that ES_TT_TX_PHASE <= ES_TT_TX_PERIOD holds.
ECSS-E-ST-50-16C | ECSS - Current v1.0 | 7.2.4.2c | Requirement | ECSS-E-ST-50-16_1490105 | 1 | Created | An End-System shall specify ES_SCHEDULE_GRANULARITY the granularity of ES_TT_TX_PERIOD at which the End-System accepts values of ES_TT_TX_PHASE from the scheduler. | NOTE An example is ES_TT_TX_PERIOD=20ms, ES_SCHEDULE_GRANULARITY 20us; which means that ES_TT_TX_PHASE can take any value between 0 and 20ms in 20us increments.
ECSS-E-ST-50-16C | ECSS - Current v1.0 | 7.2.4.2d | Requirement | ECSS-E-ST-50-16_1490106 | 1 | Created | An End-System shall specify its minimum duration, ES_MIN_TT_TX_GAP, between two consecutive Time-Triggered frames.
ECSS-E-ST-50-16C | ECSS - Current v1.0 | 7.2.4.2e | Requirement | ECSS-E-ST-50-16_1490107 | 1 | Created | An End-System shall specify the maximum duration ES_TT_TX_MAX_JITTER that it takes starting from the synchronized time base reaching the phase ES_TT_TX_PHASE in the period ES_TT_TX_PERIOD of a Time-Triggered frame until the first bit of the frame is placed on the transmit communication line.
ECSS-E-ST-50-16C | ECSS - Current v1.0 | 7.2.4.2f | Requirement | ECSS-E-ST-50-16_1490108 | 1 | Created | An End-System shall be able to transmit at minimum ES_MIN_TT_TX_FRAMES Time-Triggered frames.
ECSS-E-ST-50-16C | ECSS - Current v1.0 | 7.2.4.2g | Requirement | ECSS-E-ST-50-16_1490109 | 1 | Created | An End-System shall specify the number of ES_ TT_TX_FRAMES Time-Triggered frames it is capable to transmit.
ECSS-E-ST-50-16C | ECSS - Current v1.0 | 7.2.4.2h | Requirement | ECSS-E-ST-50-16_1490110 | 1 | Created | An End-System shall specify the different ES_TT_TX_PERIOD it supports.
ECSS-E-ST-50-16C | ECSS - Current v1.0 | 7.2.4.2i | Requirement | ECSS-E-ST-50-16_1490111 | 1 | Created | An End-System shall specify the number ES_NUM_TT_TX_PERIOD of different ES_TT_TX_PERIOD it can support concurrently during operation.
ECSS-E-ST-50-16C | ECSS - Current v1.0 | 7.2.4.2j | Requirement | ECSS-E-ST-50-16_1490112 | 1 | Created | An End-System shall specify a list ES_LIST_TT_TX_PERIOD of different ES_TT_TX_PERIOD it can support during operation.
ECSS-E-ST-50-16C | ECSS - Current v1.0 | 7.2.4.2k | Requirement | ECSS-E-ST-50-16_1490113 | 1 | Created | An End-System shall support during operation any selection of size ES_NUM_TT_TX_PERIOD of the ES_TT_TX_PERIOD which the End-System supports, if it does not explicitly specify ES_LIST_TT_TX_PERIOD.
ECSS-E-ST-50-16C | ECSS - Current v1.0 | 7.2.4.3a | Requirement | ECSS-E-ST-50-16_1490114 | 1 | Created | An End-System shall accept all incoming valid Ethernet frames.
ECSS-E-ST-50-16C | ECSS - Current v1.0 | 7.2.4.3b | Requirement | ECSS-E-ST-50-16_1490115 | 1 | Created | In case redundancy management is enabled, the End-System shall accept the first received valid Time-Triggered frame and discard all following Time-Triggered frames which are inside the configured time skew and contain the same VL-ID.
ECSS-E-ST-50-16C | ECSS - Current v1.0 | 7.2.4.3c | Requirement | ECSS-E-ST-50-16_1490116 | 1 | Created | In reception, if the VL-ID does not match the entry in Table 7-6, the frame shall be discarded.
ECSS-E-ST-50-16C | ECSS - Current v1.0 | 7.2.5a | Requirement | ECSS-E-ST-50-16_1490117 | 1 | Created | The clock synchronization shall be implemented as specified in [SAE AS6802] §7.
ECSS-E-ST-50-16C | ECSS - Current v1.0 | 7.3.1.2a | Requirement | ECSS-E-ST-50-16_1490118 | 1 | Created | The scheduling parameters of an End-System device shall be configured as defined in Table 7-4.
ECSS-E-ST-50-16C | ECSS - Current v1.0 | 7.3.1.2b | Requirement | ECSS-E-ST-50-16_1490120 | 1 | Created | The Output VL parameters of an End-System device shall be configured as defined in Table 7-5.
ECSS-E-ST-50-16C | ECSS - Current v1.0 | 7.3.1.2c | Requirement | ECSS-E-ST-50-16_1490122 | 1 | Created | The Input VL parameters of an End-System device shall be configured as defined in Table 7-6.
ECSS-E-ST-50-16C | ECSS - Current v1.0 | 7.3.1.2d | Requirement | ECSS-E-ST-50-16_1490124 | 1 | Created | The Best-Effort filtering parameters of an End-System device shall be configured as defined in Table 7-7.
ECSS-E-ST-50-16C | ECSS - Current v1.0 | 7.3.1.2e | Requirement | ECSS-E-ST-50-16_1490126 | 1 | Created | The clock synchronization parameters of an End-System device shall be configured as defined in Table 7-8.
ECSS-E-ST-50-16C | ECSS - Current v1.0 | 7.3.1.2f | Requirement | ECSS-E-ST-50-16_1490128 | 1 | Created | The general parameters of an End-System device shall be configured as defined in Table 7-9.
ECSS-E-ST-50-16C | ECSS - Current v1.0 | 7.3.1.3a | Requirement | ECSS-E-ST-50-16_1490130 | 1 | Created | The scheduling parameters of a Switch device shall be configured as defined in Table 7-10.
ECSS-E-ST-50-16C | ECSS - Current v1.0 | 7.3.1.3b | Requirement | ECSS-E-ST-50-16_1490132 | 1 | Created | The output VL parameters of a Switch device shall be configured as defined in Table 7-11.
ECSS-E-ST-50-16C | ECSS - Current v1.0 | 7.3.1.3c | Requirement | ECSS-E-ST-50-16_1490134 | 1 | Created | The input VL parameters of a Switch device shall be configured as defined in Table 7-12.
ECSS-E-ST-50-16C | ECSS - Current v1.0 | 7.3.1.3d | Requirement | ECSS-E-ST-50-16_1490136 | 1 | Created | The Best-Effort filtering parameters of a Switch device shall be configured as defined in Table 7-13.
ECSS-E-ST-50-16C | ECSS - Current v1.0 | 7.3.1.3e | Requirement | ECSS-E-ST-50-16_1490138 | 1 | Created | The clock synchronization parameters of a Switch device shall be configured as defined in Table 7-14.
ECSS-E-ST-50-16C | ECSS - Current v1.0 | 7.3.1.3f | Requirement | ECSS-E-ST-50-16_1490140 | 1 | Created | The CT-Marker parameter of a Switch device shall be configured as defined in Table 7-15.
ECSS-E-ST-50-16C | ECSS - Current v1.0 | 7.5.1a | Requirement | ECSS-E-ST-50-16_1490142 | 1 | Created | The static delays, which depend on the physical conditions, shall be identified with minimum and maximum values defined for each use case. | NOTE For example, static delays that can be induced by wrappers, transceivers or cables.
ECSS-E-ST-50-16C | ECSS - Current v1.0 | 7.5.1b | Requirement | ECSS-E-ST-50-16_1490143 | 1 | Created | The dynamic delays, which depend on the load in the network, shall be identified with minimum and maximum values defined for each use case. | NOTE For example, dynamic delays due to buffering or computation.
ECSS-E-ST-50-16C | ECSS - Current v1.0 | 7.5.2a | Recommendation | ECSS-E-ST-50-16_1490144 | 1 | Created | Each node should update the pcf_transparent_clock field of PCF with the accumulated internal delays (as defined in[SAE AS6802] §5.3). | NOTE That allows to reduce the uncertainty on the PCF reception as presented in Figure 7-5.
ECSS-E-ST-50-16C | ECSS - Current v1.0 | 7.5.2b | Recommendation | ECSS-E-ST-50-16_1490145 | 1 | Created | Regarding external delays, each node should allow to configure an external delay value for each physical port in both ways (Rx/Tx).
ECSS-E-ST-50-16C | ECSS - Current v1.0 | 7.5.2c | Recommendation | ECSS-E-ST-50-16_1490146 | 1 | Created | External delay configurable values should be set to the mean value of the related delay range (average between minimum and maximum value).
ECSS-E-ST-50-16C | ECSS - Current v1.0 | 7.5.2d | Recommendation | ECSS-E-ST-50-16_1490147 | 1 | Created | Each node should update the pcf_transparent_clock field of PCF with the appropriate (regarding the physical port used and the way of the transmission) configurable value of external delay (as defined in [SAE AS6802] §5.3). | NOTE That allows to reduce again the uncertainty on the PCF reception as presented in Figure 7-6.
ECSS-E-ST-50-16C | ECSS - Current v1.0 | 7.5.3a | Recommendation | ECSS-E-ST-50-16_1490148 | 1 | Created | The maximum PCF latency among all PCFs should be defined according to the following formula: | NOTE This value is the minimum bound to be used in the computation of the maximum transparent clock (see below). Any larger value is possible, although the parameter has a relation to the minimum integration cycle duration and indirectly affects the precision quality.
ECSS-E-ST-50-16C | ECSS - Current v1.0 | 7.5.4a | Recommendation | ECSS-E-ST-50-16_1490149 | 1 | Created | The global maximum transparent clock of the network should be defined according to the following formula: | NOTE 1 Refer to Table 7-16 for parameters description. NOTE 2 This value is an upper bound for the worst-case latency of any PCF. Any value larger than this bound is possible, although the parameter has a relation to the minimum integration cycle.
ECSS-E-ST-50-16C | ECSS - Current v1.0 | 7.5.5a | Recommendation | ECSS-E-ST-50-16_1490150 | 1 | Created | The maximum jitter bound for PCFs in a contention-free scenario should be the maximum difference between best- and worst-case latency among all PCFs as per the following formula: | NOTE This value is the minimum bound to be used in the computation of the precision parameter (see below). Any larger value is possible, although the parameter has a relation to the minimum integration cycle duration and directly affects the precision quality.
ECSS-E-ST-50-16C | ECSS - Current v1.0 | 7.5.6a | Recommendation | ECSS-E-ST-50-16_1490151 | 1 | Created | The precision parameter should include the oscillator drifts impacts and the non-compensated part of the static delays (PCF transparent clock jitter) as per the following formula: | NOTE 1 Refer to Table 7-17 for parameters description. NOTE 2 This value is the minimum bound to be used. Any larger value is possible, although the parameter has a relation to the acceptance windows size (PCF and TT frames).
ECSS-E-ST-50-16C | ECSS - Current v1.0 | 7.5.7a | Recommendation | ECSS-E-ST-50-16_1490152 | 1 | Created | The minimum gap between two scheduled virtual links (VL1, VL2) sent by the same End-System should be defined according to the following formula: | NOTE This value is the minimum bound to be used. Any larger value is possible well but the bandwidth usable for TT messages on the related links is decreased. Overlapping Tx windows causes frames to queue on egress if the distance between scheduled send events is less than the min_gap.
ECSS-E-ST-50-16C | ECSS - Current v1.0 | 7.5.8a | Recommendation | ECSS-E-ST-50-16_1490153 | 1 | Created | For each TT frames received by a Switch, the receive window, acceptance window, should be defined by a start time and an end time respecting the two formulas provided on Table 7-18.
ECSS-E-ST-50-16C | ECSS - Current v1.0 | 7.5.9a | Recommendation | ECSS-E-ST-50-16_1490155 | 1 | Created | The minimum gap between a receive_window_end of a virtual link and the vl_tx_pit of the same virtual link should be: sw_min_transmission = 0 | NOTE The end of the Rx window (as computed above) includes the worst-case scenario (maximum delays, maximum interference, maximum clock offset between sender and receiver) until the frame is in the buffer and ready to be triggered for transmission.
ECSS-E-ST-50-16C | ECSS - Current v1.0 | 7.5.10a | Recommendation | ECSS-E-ST-50-16_1490156 | 1 | Created | A Switch connected to an End-System configured to receive a TT frame at T_es_receive should send the frame at T_sw_send. | NOTE Even if there is no timing filtering in reception on End-System part, it is still important to well define the sending time of the connected Switch to respect receive time constraint
ECSS-E-ST-50-16C | ECSS - Current v1.0 | 7.5.10b | Recommendation | ECSS-E-ST-50-16_1490157 | 1 | Created | The maximum value for T_sw_send should be defined by the formula: | NOTE This value is the maximum bound to be used. Any lower value is possible to respect the receive time constraint. In case of media reservation usage, the parameter MAX_BE_SHUFFLING can be omitted.
ECSS-E-ST-50-16C | ECSS - Current v1.0 | 8.2.2a | Requirement | ECSS-E-ST-50-16_1490158 | 1 | Created | In transmission, the IPv4 packet structure shall be compliant with [RFC 791] 13 fields defined as follow: 1. Version: 4 bits (0100) 2. Header Length: 4 bits (0101) 3. Type of Service: 1 byte (0x00) 4. Total Length: 2 bytes 5. Fragment Identification: 2 bytes 6. Control Flags: 3 bits 7. Fragment Offset: 13 bits 8. Time to Live: 1 byte 9. Protocol: 1 byte 10. Header Checksum: 2 bytes 11. Source IP Address: 4 bytes 12. Destination IP Address: 4 bytes 13. IP Payload: 1-1479 bytes
ECSS-E-ST-50-16C | ECSS - Current v1.0 | 8.2.2b | Requirement | ECSS-E-ST-50-16_1490159 | 1 | Created | In transmission, in the IPv4 packet structure, the Version field shall be equal to 4 in decimal notation to indicate IP version 4.
ECSS-E-ST-50-16C | ECSS - Current v1.0 | 8.2.2c | Requirement | ECSS-E-ST-50-16_1490160 | 1 | Created | In reception, in the IP layer, if a check of the Version field is performed and fails, the frame shall be discarded. | NOTE It is not required to check of the Version field in reception.
ECSS-E-ST-50-16C | ECSS - Current v1.0 | 8.2.2d | Requirement | ECSS-E-ST-50-16_1490161 | 1 | Created | In transmission, In the IPv4 packet structure, the Internet Header Length (IHL) field shall be equal to 5 in decimal notation.
ECSS-E-ST-50-16C | ECSS - Current v1.0 | 8.2.2e | Requirement | ECSS-E-ST-50-16_1490162 | 1 | Created | In reception, in the IP layer, if a check of the Internet Header Length (IHL) is performed and fails, the frame shall be discarded. | NOTE It is not required to check the Internet Header Length (IHL) in reception.
ECSS-E-ST-50-16C | ECSS - Current v1.0 | 8.2.2f | Requirement | ECSS-E-ST-50-16_1490163 | 1 | Created | In transmission, without fragmentation, in the IPv4 packet structure, the IP length shall be equal to the UDP length + 20 bytes.
ECSS-E-ST-50-16C | ECSS - Current v1.0 | 8.2.2g | Requirement | ECSS-E-ST-50-16_1490164 | 1 | Created | In reception, if the IP datagram is not fragmented, and if the IP length is not equal to the UDP length + 20 bytes, the frame shall be discarded.
ECSS-E-ST-50-16C | ECSS - Current v1.0 | 8.2.2h | Requirement | ECSS-E-ST-50-16_1490165 | 1 | Created | In transmission, in the IPv4 packet structure, the Time to Live field shall be equal to 1. | NOTE To avoid propagation through routers.
ECSS-E-ST-50-16C | ECSS - Current v1.0 | 8.2.2i | Requirement | ECSS-E-ST-50-16_1490166 | 1 | Created | In reception, in the IP layer, the Time to live field shall not be checked. | NOTE This constant field does not need to be checked. All fields in the IP layer are filled in emission according to IPv4. Moreover, in reception, the receiver does not use these fields to take decision: if such fields are corrupted, it is fully transparent for the application.
ECSS-E-ST-50-16C | ECSS - Current v1.0 | 8.2.2j | Requirement | ECSS-E-ST-50-16_1490167 | 1 | Created | In reception, the frame shall be deleted if the Protocol Type Field of the IP layer is not supported by the End-System.
ECSS-E-ST-50-16C | ECSS - Current v1.0 | 8.2.2k | Requirement | ECSS-E-ST-50-16_1490168 | 1 | Created | In the IPv4 packet structure, the header checksum field shall be the 16 bit's one's complement of the one's complement sum of all 16 bit words in the header.
ECSS-E-ST-50-16C | ECSS - Current v1.0 | 8.2.2l | Requirement | ECSS-E-ST-50-16_1490169 | 1 | Created | In reception, if a check of the IP Header Checksum is performed and fails, the frame shall be discarded. | NOTE It is not required to check the IP Header Checksum in reception.
ECSS-E-ST-50-16C | ECSS - Current v1.0 | 8.2.3a | Requirement | ECSS-E-ST-50-16_1490170 | 1 | Created | In transmission, the UDP packet structure shall be compliant with [RFC 768] with 5 fields defined as follow 1. Source Port: 16 bits 2. Destination Port: 16 bits 3. Length: 16 bits 4. Checksum: 16 bits 5. UDP Payload: 1-8 Kbytes
ECSS-E-ST-50-16C | ECSS - Current v1.0 | 8.2.3b | Requirement | ECSS-E-ST-50-16_1490171 | 1 | Created | In transmission, the Length field shall be the length in bytes of the User Datagram including the header and the data.
ECSS-E-ST-50-16C | ECSS - Current v1.0 | 8.2.3c | Requirement | ECSS-E-ST-50-16_1490172 | 1 | Created | In reception, if the UDP length - 8 bytes is greater than the buffer size, the frame shall be discarded and the MIB counter "UDPInError" be incremented.
ECSS-E-ST-50-16C | ECSS - Current v1.0 | 8.2.3d | Requirement | ECSS-E-ST-50-16_1490173 | 1 | Created | In transmission, in the UDP structure, the Checksum field shall be set to 0. | NOTE The checksum field is not used in UDP.
ECSS-E-ST-50-16C | ECSS - Current v1.0 | 8.2.3e | Requirement | ECSS-E-ST-50-16_1490174 | 1 | Created | In reception, if a check of the UDP Checksum field is performed and fails, the frame shall be discarded. | NOTE It is not required to check the UDP Checksum in reception.
ECSS-E-ST-50-16C | ECSS - Current v1.0 | 8.2.4a | Requirement | ECSS-E-ST-50-16_1490175 | 1 | Created | Switches and End-Systems shall support ICMP using BE traffic class. | NOTE Since RC traffic class is optional, the BE traffic class is used for ICMP.
ECSS-E-ST-50-16C | ECSS - Current v1.0 | 8.2.4b | Requirement | ECSS-E-ST-50-16_1490176 | 1 | Created | A Switch shall be able to reply to an ICMP echo or echo reply request as specified in [RFC 792] version 1.
ECSS-E-ST-50-16C | ECSS - Current v1.0 | 8.2.4c | Requirement | ECSS-E-ST-50-16_1490177 | 1 | Created | An End-System shall be able to reply to an ICMP echo request as specified in [RFC 792] version 1.
ECSS-E-ST-50-16C | ECSS - Current v1.0 | 8.2.4d | Requirement | ECSS-E-ST-50-16_1490178 | 1 | Created | In the ICMP structure, the Type field shall be: 8 for an echo message, 0 for an echo reply message. | NOTE Most relevant types for space applications.
ECSS-E-ST-50-16C | ECSS - Current v1.0 | 8.2.4e | Requirement | ECSS-E-ST-50-16_1490179 | 1 | Created | In reception, if the ICMP Type field is not supported, the frame shall be discarded and the MIB counter "ProtocolInError" be incremented.
ECSS-E-ST-50-16C | ECSS - Current v1.0 | 8.2.4f | Requirement | ECSS-E-ST-50-16_1490180 | 1 | Created | In reception, in the ICMP structure, if a check of the Checksum is performed and fails, the frame shall be discarded. | NOTE It is not required to check the ICMP Checksum in reception.
ECSS-E-ST-50-16C | ECSS - Current v1.0 | 8.2.4g | Requirement | ECSS-E-ST-50-16_1490181 | 1 | Created | In reception, in the ICMP structure, if the data field is not in the range 1 to 64 bytes, the frame shall be discarded.
ECSS-E-ST-50-16C | ECSS - Current v1.0 | 8.2.4h | Requirement | ECSS-E-ST-50-16_1490182 | 1 | Created | If ICMP is implemented, it shall be available after power on of the network interface. | NOTE For factory, test, validation application.
ECSS-E-ST-50-16C | ECSS - Current v1.0 | 8.2.4i | Requirement | ECSS-E-ST-50-16_1490183 | 1 | Created | If an ICMP frame carries an ICMP service type different from 0, 3, 8 or 11, the frame shall be discarded and the MIB counter ICMProtocolInError be incremented. | NOTE They are the 4 allowed ICMP services.
ECSS-E-ST-50-16C | ECSS - Current v1.0 | 8.3.2a | Recommendation | ECSS-E-ST-50-16_1490184 | 1 | Created | The Switches should use the TFTP client according to [RFC 1350] and [RFC 768] functionality for downloading and uploading of configuration and firmware.
ECSS-E-ST-50-16C | ECSS - Current v1.0 | 8.3.2b | Recommendation | ECSS-E-ST-50-16_1490185 | 1 | Created | The End-Systems should use the TFTP client according to [RFC 1350] and [RFC 768] functionality for downloading and uploading of configuration and firmware.
ECSS-E-ST-50-16C | ECSS - Current v1.0 | 8.3.2c | Recommendation | ECSS-E-ST-50-16_1490186 | 1 | Created | A TFTP server according to [RFC 1350] and [RFC 768] should be used to provide the configuration and application data to the network.
ECSS-E-ST-50-16C | ECSS - Current v1.0 | 8.3.2d | Recommendation | ECSS-E-ST-50-16_1490187 | 1 | Created | In the UDP port, if a buffer overflow occurs in reception, an ERROR packet (opcode 5) should be sent to the client and the frame be discarded.
ECSS-E-ST-50-16C | ECSS - Current v1.0 | 8.3.2e | Recommendation | ECSS-E-ST-50-16_1490188 | 1 | Created | Each TFTP client and server should support the following configurable parameters: 1. Default Timeout: sets the packet timeout. 2. Retry Count: sets the retry limit. | NOTE The use of [RFC 2349] (TFTP Timeout Interval and Transfer Size Options) to define the Timeout as a negotiated parameter under the framework defined by [RFC 1782] (TFTP Option Extension) is not considered in this standard.
ECSS-E-ST-50-16C | ECSS - Current v1.0 | 8.4.2a | Recommendation | ECSS-E-ST-50-16_1490189 | 1 | Created | The Switch should use the SNMP Agent functionality according to [RFC 1157] to provide its diagnostics and status information from the Switch.
ECSS-E-ST-50-16C | ECSS - Current v1.0 | 8.4.2b | Recommendation | ECSS-E-ST-50-16_1490190 | 1 | Created | A host connected to an End-System should implement the SNMP Agent functionality according to [RFC 1157] to provide its diagnostics and status information from the Switch.
ECSS-E-ST-50-16C | ECSS - Current v1.0 | 8.4.2c | Recommendation | ECSS-E-ST-50-16_1490191 | 1 | Created | An SNMP Manager according to [RFC 1157] should be used on a host connected to the network to perform the network management tasks needed.
ECSS-E-ST-50-16C | ECSS - Current v1.0 | 8.4.3.1a | Recommendation | ECSS-E-ST-50-16_1490192 | 1 | Created | In reception, if a frame of the End-System does not have a correct length, the MIB counter MACRxFramesErrors should be incremented. | NOTE Ethernet II MAC Length: · For MAC length=64 bytes, if the IP length (in bytes) + K1 bytes is greater than 64 bytes. · For MAC length>64 bytes, if the MAC length (in bytes) is not equal to IP length (in bytes) + K1 bytes. K1 is equal to 18 bytes if SN is not used and equal to 19 if SN is used, MAC length does not include the FCS length (4 bytes). [IEEE 802.3] MAC Length: · For MAC length=64 bytes, if the Ethernet length (in bytes) + 18 bytes is greater than 64 bytes. · For MAC length>64 bytes, if the MAC length (in bytes) is not equal to Ethernet length (in bytes) + 18 bytes. MAC length does not include the FCS length (4 bytes).
ECSS-E-ST-50-16C | ECSS - Current v1.0 | 8.4.3.1b | Recommendation | ECSS-E-ST-50-16_1490193 | 1 | Created | In reception, if the End-System is designed to handle new frame although the interframe gap has been smaller than 11 bytes, the MIB counter tteIFGErr should be incremented.
ECSS-E-ST-50-16C | ECSS - Current v1.0 | 8.4.3.1c | Recommendation | ECSS-E-ST-50-16_1490194 | 1 | Created | In reception, if a frame is discarded due to invalid size, the MIB counter tteEsEthPortNoLossLengthError should be incremented.
ECSS-E-ST-50-16C | ECSS - Current v1.0 | 8.4.3.1d | Recommendation | ECSS-E-ST-50-16_1490195 | 1 | Created | In reception, if a frame has to be discarded because the receiving buffer was full, the MIB counter tteDropNoMem counter should be incremented.
ECSS-E-ST-50-16C | ECSS - Current v1.0 | 8.4.3.1e | Recommendation | ECSS-E-ST-50-16_1490196 | 1 | Created | In an End-System, when a MIB is implemented, it should at least contain the following fields at the root: 1. tteSyncState - containing the TTE clock synchronization state 2. tteSyncLoss - counter of the number of transitions to from SYNC or STABLE state to any other state
ECSS-E-ST-50-16C | ECSS - Current v1.0 | 8.4.3.1f | Recommendation | ECSS-E-ST-50-16_1490197 | 1 | Created | In an End-System, when a MIB is implemented, it should have an entry called “configuration”.
ECSS-E-ST-50-16C | ECSS - Current v1.0 | 8.4.3.1g | Recommendation | ECSS-E-ST-50-16_1490198 | 1 | Created | In an End-System, when a MIB is implemented, the entry called “configuration” should at least contains the following fields: 1. tteDevId - containing the End-System device ID 2. tteDevRev - containing the End-System device revision 3. tteDevItfRev - containing the End-System interface revision | NOTE To allow identifying an End-System.
ECSS-E-ST-50-16C | ECSS - Current v1.0 | 8.4.3.1h | Recommendation | ECSS-E-ST-50-16_1490199 | 1 | Created | In an End-System tteEsCfgSignature should containing the signature of the configuration file.
ECSS-E-ST-50-16C | ECSS - Current v1.0 | 8.4.3.1i | Recommendation | ECSS-E-ST-50-16_1490200 | 1 | Created | If a check of the ICMP Header Checksum of the End-System is performed and fails, the frame should be discarded and the MIB counter ICMProtocolInError be incremented.
ECSS-E-ST-50-16C | ECSS - Current v1.0 | 8.4.3.1j | Recommendation | ECSS-E-ST-50-16_1490201 | 1 | Created | If the structure of an ICMP frame is checked and fails, the frame should be discarded and the MIB counter ICMProtocolInError be incremented.
ECSS-E-ST-50-16C | ECSS - Current v1.0 | 8.4.3.1k | Recommendation | ECSS-E-ST-50-16_1490202 | 1 | Created | If an ICMP frame length of the End-System is smaller than 1 bytes, the frame should be discarded and the MIB counter ICMProtocolInError be incremented.
ECSS-E-ST-50-16C | ECSS - Current v1.0 | 8.4.3.1l | Recommendation | ECSS-E-ST-50-16_1490203 | 1 | Created | If an ICMP frame length of the End-System is greater than 64 bytes, the frame should be discarded and the MIB counter ICMProtocolInError be incremented.
ECSS-E-ST-50-16C | ECSS - Current v1.0 | 8.4.3.2a | Recommendation | ECSS-E-ST-50-16_1490204 | 1 | Created | In reception, if a frame of the Switch does not have a correct length, the MIB counter MACRxFramesErrors should be incremented.
ECSS-E-ST-50-16C | ECSS - Current v1.0 | 8.4.3.2b | Recommendation | ECSS-E-ST-50-16_1490205 | 1 | Created | In a Switch, the MIB should contain the following fields at the root: 1. tteSweSyncState - containing the TTE clock synchronization state 2. tteSweNumberOfSyncLoss - counter of the number of transitions to from SYNC or STABLE state to any other state
ECSS-E-ST-50-16C | ECSS - Current v1.0 | 8.4.3.2c | Recommendation | ECSS-E-ST-50-16_1490206 | 1 | Created | In a Switch, the MIB should have an entry called “configuration”.
ECSS-E-ST-50-16C | ECSS - Current v1.0 | 8.4.3.2d | Recommendation | ECSS-E-ST-50-16_1490207 | 1 | Created | In a Switch, the entry called “configuration” should at least contains the following fields: 1. tteSweDevId - containing the Switch device ID 2. tteSweDevRev - containing the Switch device revision 3. tteSweDevItfRev - containing the Switch interface revision 4. tteSweCfgSignature - containing the signature of the configuration file | NOTE 1 To allow identifying a Switch and its content. NOTE 2 In a Switch, the MIB should have an entry called “Ports”.
ECSS-E-ST-50-16C | ECSS - Current v1.0 | 8.4.3.2e | Recommendation | ECSS-E-ST-50-16_1490208 | 1 | Created | In a Switch, the entry called “Ports” should at least contains following fields 1. numberOfPorts - containing the number of functional ports in the Switch 2. lowestPort - containing the number of the port having the lowest number | NOTE It is possible that a Switch doesn’t use all its ports. Port numbering can start from 0 or any value depending on the implementation.
ECSS-E-ST-50-16C | ECSS - Current v1.0 | 8.4.3.2f | Recommendation | ECSS-E-ST-50-16_1490209 | 1 | Created | In a Switch, the entry called “Ports” should contain 1 sub-entry for each port in use.
ECSS-E-ST-50-16C | ECSS - Current v1.0 | 8.4.3.2g | Recommendation | ECSS-E-ST-50-16_1490210 | 1 | Created | In a Switch sub-entries should be named “PortN”, where N is the number of the port.
ECSS-E-ST-50-16C | ECSS - Current v1.0 | 8.4.3.2h | Recommendation | ECSS-E-ST-50-16_1490211 | 1 | Created | In a Switch, each sub-entry called “PortN” should at least contain the following fields: 1. tteSweEthPortName - containing the name of the port 2. tteSweEthPortTxBytes - containing the amount of bytes sent through this port 3. tteSweEthPortTxFrames - containing the amount of frames sent through this port 4. tteSweEthPortRxBytes - containing the amount of bytes received through this port 5. tteSweEthPortRxFrames - containing the amount of frames received through this port 6. tteSweEthPortNoLossBePolicing 7. tteSweEthPortNoLossCtPolicing 8. tteSweEthPortNoLossUnknownVl 9. tteSweEthPortNoLossCrcError 10. tteSweEthPortNoLossLengthError 11. tteSweEthPortNoLossSofError 12. tteSweEthPortNoLossAlignmentError | NOTE See Clause 8.4.3 for details.
ECSS-E-ST-50-16C | ECSS - Current v1.0 | 8.4.3.2i | Recommendation | ECSS-E-ST-50-16_1490212 | 1 | Created | In a Switch, the MIB should have an entry called “Statistics”.
ECSS-E-ST-50-16C | ECSS - Current v1.0 | 8.4.3.2j | Recommendation | ECSS-E-ST-50-16_1490213 | 1 | Created | In a Switch, the entry called “Statistics” should at least contains following fields 1. numberOfErrReport - containing the number of error reports
ECSS-E-ST-50-16C | ECSS - Current v1.0 | 8.4.3.2k | Recommendation | ECSS-E-ST-50-16_1490214 | 1 | Created | In a Switch, the entry called “Statistics” should contain 1 sub-entry for each for each error report.
ECSS-E-ST-50-16C | ECSS - Current v1.0 | 8.4.3.2l | Recommendation | ECSS-E-ST-50-16_1490215 | 1 | Created | In a Switch sub-entries should be named “ErrorN”, where N is the number of the error report.
ECSS-E-ST-50-16C | ECSS - Current v1.0 | 8.4.3.2m | Recommendation | ECSS-E-ST-50-16_1490216 | 1 | Created | In a Switch, the sub-entry called “ErrorN” should contain at least the following fields to describe the error it is reporting: 1. ErrorType - containing the type of error 2. ErrorField - containing the value of the field identified as faulty 3. ErrorOrigin - containing the MAC address of the originator of the faulty frame 4. ErrorTimeStamp - containing the date of the failure
ECSS-E-ST-50-16C | ECSS - Current v1.0 | 8.4.3.2n | Recommendation | ECSS-E-ST-50-16_1490217 | 1 | Created | If a check of the ICMP Header Checksum of the Switch is performed and fails, the frame should be discarded and the MIB counter ICMProtocolInError be incremented.
ECSS-E-ST-50-16C | ECSS - Current v1.0 | 8.4.3.2o | Recommendation | ECSS-E-ST-50-16_1490218 | 1 | Created | If a check of the structure of an ICMP frame is performed and fails, the frame should be discarded and the MIB counter ICMProtocolInError be incremented.
ECSS-E-ST-50-16C | ECSS - Current v1.0 | 8.4.3.2p | Recommendation | ECSS-E-ST-50-16_1490219 | 1 | Created | If an ICMP frame length of the Switch is smaller than 1 bytes, the frame should be discarded and the MIB counter ICMProtocolInError be incremented.
ECSS-E-ST-50-16C | ECSS - Current v1.0 | 8.4.3.2q | Recommendation | ECSS-E-ST-50-16_1490220 | 1 | Created | If an ICMP frame length of the Switch is greater than 64 bytes, the frame should be discarded and the MIB counter ICMProtocolInError be incremented.
ECSS-E-ST-50-16C | ECSS - Current v1.0 | 8.4.3.2r | Recommendation | ECSS-E-ST-50-16_1490221 | 1 | Created | In reception, if the Switch receives a frame with an incorrect CRC, the frame should be discarded and the tteSweEthPortNoLossCrcError counter of the relevant port entry be incremented.
ECSS-E-ST-50-16C | ECSS - Current v1.0 | 8.4.3.2s | Recommendation | ECSS-E-ST-50-16_1490222 | 1 | Created | In reception, if the Switch receives a frame with an incorrect CRC, the tteSweEthPortNoLossCrcError counter of the relevant port entry should be incremented.
ECSS-E-ST-50-16C | ECSS - Current v1.0 | 8.4.3.2t | Recommendation | ECSS-E-ST-50-16_1490223 | 1 | Created | In reception, if the Switch receives a frame with a VL number not consistent with the port number it is received through, the tteSweEthPortNoLossUnknownVl counter of the relevant port entry should be incremented.
ECSS-E-ST-50-16C | ECSS - Current v1.0 | 8.4.3.2u | Recommendation | ECSS-E-ST-50-16_1490224 | 1 | Created | In reception, if a TT frame is received outside its scheduled time window, the tteSweEthPortNoLossCtPolicing counter of the relevant port entry should be incremented.
ECSS-E-ST-50-16C | ECSS - Current v1.0 | 8.4.3.2v | Recommendation | ECSS-E-ST-50-16_1490225 | 1 | Created | In reception, if a frame is received has an inconsistent length, the tteSweEthPortNoLossLengthError counter of the relevant port entry should be incremented.
ECSS-E-ST-50-16C | ECSS - Current v1.0 | 8.4.3.2w | Recommendation | ECSS-E-ST-50-16_1490226 | 1 | Created | In reception, if a frame has an invalid preamble or Start Frame Delimiter, tteSweEthPortNoLossSofError counter of the relevant port entry should be incremented.
ECSS-E-ST-50-16C | ECSS - Current v1.0 | 8.4.3.2x | Recommendation | ECSS-E-ST-50-16_1490227 | 1 | Created | In reception, if a frame has a length which is not a multiple of 8 bits, the frame should be discarded and a tteSweEthPortNoLossAlignmentError counter of the relevant port entry be incremented.
ECSS-E-ST-50-16C | ECSS - Current v1.0 | 8.4.3.2y | Recommendation | ECSS-E-ST-50-16_1490228 | 1 | Created | In reception, if a BE frame is received and the MAC source address does not match the configured MAC source address, the frame should be discarded and the tteSweEthPortNoLossBePolicing counter of the relevant port entry be incremented.
ECSS-E-ST-50-16C | ECSS - Current v1.0 | 8.4.4a | Recommendation | ECSS-E-ST-50-16_1490229 | 1 | Created | Each Switch of a TTEthernet network should provide a port for Spy mode. | NOTE It can be a port temporarily allocated (configurable) or a physically isolated port.
ECSS-E-ST-50-16C | ECSS - Current v1.0 | 8.4.4b | Recommendation | ECSS-E-ST-50-16_1490230 | 1 | Created | If a Switch of a TTEthernet network provides a physically isolated Spy mode port, it should use a dedicated communication interface.
ECSS-E-ST-50-16C | ECSS - Current v1.0 | 8.5a | Requirement | ECSS-E-ST-50-16_1490231 | 1 | Created | An error shall be characterized by at least: 1. The type of error 2. The node or the component which is affected by the error
ECSS-E-ST-50-16C | ECSS - Current v1.0 | 8.5b | Requirement | ECSS-E-ST-50-16_1490232 | 1 | Created | An error report shall contain at least: 1. The type of failure 2. The node or the component which is affected by the failure 3. A time reference to locate the failure in the timeline 4. The cause of the failure | NOTE The time reference can be absolute (date) or relative (number of integration cycle).
ECSS-E-ST-50-16C | ECSS - Current v1.0 | 8.5c | Requirement | ECSS-E-ST-50-16_1490233 | 1 | Created | An error report shall be emitted if the diagnostics process failed. | NOTE This can occur when one of the elements to be reported can’t be retrieved (type, node, time or cause).
ECSS-E-ST-50-16C | ECSS - Current v1.0 | 8.5d | Requirement | ECSS-E-ST-50-16_1490234 | 1 | Created | When defining a failure state, the reset condition of this state shall be defined. The allowed condition types are: 1. Event-driven 2. Time-driven 3. Persistent (i.e. cannot be reset)
ECSS-E-ST-50-16C | ECSS - Current v1.0 | 8.5e | Requirement | ECSS-E-ST-50-16_1490235 | 1 | Created | A failure reset condition shall be an adjustable parameter. | NOTE The resiliency of a subsystem to error is implementation dependent.
ECSS-E-ST-50-16C | ECSS - Current v1.0 | 8.5f | Requirement | ECSS-E-ST-50-16_1490236 | 1 | Created | A monitoring process shall be characterized by: 1. The elements to be observed 2. The frequency of observation
ECSS-E-ST-50-16C | ECSS - Current v1.0 | 8.5g | Requirement | ECSS-E-ST-50-16_1490237 | 1 | Created | A monitoring process shall be characterized by a parameter. | NOTE They can be adjusted according to the need of the implementation or the operational phase.
ECSS-E-ST-50-16C | ECSS - Current v1.0 | 8.5h | Requirement | ECSS-E-ST-50-16_1490238 | 1 | Created | In a TTEthernet network each of the parameters shall be retrievable individually.
ECSS-E-ST-50-16C | ECSS - Current v1.0 | 9.1a | Requirement | ECSS-E-ST-50-16_1490239 | 1 | Created | All the elements that belong to the same network, for a given system, shall be tested against the same system’s test specification. | NOTE Using a common test specification ensures the compatibility of the different elements of the network, even those that have not been specifically developed for the corresponding mission.
ECSS-E-ST-50-16C | ECSS - Current v1.0 | 9.1b | Requirement | ECSS-E-ST-50-16_1490240 | 1 | Created | The test specification shall contain specific chapters for the different elements of the network. | NOTE Examples of different elements of network are End-System, Switch.
ECSS-E-ST-50-16C | ECSS - Current v1.0 | 9.1c | Requirement | ECSS-E-ST-50-16_1490241 | 1 | Created | The test specification shall cover at least the most demanding condition that the system requires to each of its elements.
ECSS-E-ST-50-16C | ECSS - Current v1.0 | 9.1d | Requirement | ECSS-E-ST-50-16_1490242 | 1 | Created | In case an element of the network has its own test specification, a compliance matrix against the system test specification shall be prepared.
ECSS-E-ST-50-16C | ECSS - Current v1.0 | 9.2.2a | Requirement | ECSS-E-ST-50-16_1490243 | 1 | Created | The physical layer of each element of the TTEthernet network shall be tested to verify their compliance with the corresponding Ethernet standard (10 Mbit/s, 100 Mbit/s, 1 Gbit/s…) applicable for this network.
ECSS-E-ST-50-16C | ECSS - Current v1.0 | 9.2.2b | Requirement | ECSS-E-ST-50-16_1490244 | 1 | Created | For Network synchronization, it shall be checked that all the elements that form the TTEthernet network are correctly synchronized after applying the same procedure that is conducted to set the network in Flight configuration.
ECSS-E-ST-50-16C | ECSS - Current v1.0 | 9.2.2c | Requirement | ECSS-E-ST-50-16_1490245 | 1 | Created | The network shall be configured and monitored using the same procedures that is applied to set the network in Flight configuration. | NOTE This includes the use of the foreseen services (TFTP, SNMP…).
ECSS-E-ST-50-16C | ECSS - Current v1.0 | 9.2.2d | Requirement | ECSS-E-ST-50-16_1490246 | 1 | Created | The worst cases in terms of Best-Effort and Rate-Constrained traffics shall be tested to check the consistency of the configuration of the network.
ECSS-E-ST-50-16C | ECSS - Current v1.0 | 9.2.2e | Requirement | ECSS-E-ST-50-16_1490247 | 1 | Created | It shall be checked that the network’s redundancy management works as foreseen in the System’s specification.
ECSS-E-ST-50-51C | ECSS - Current v1.0 | 5.2.1a | Requirement | ECSS-E-ST-50-51_1070001 | 1 | Created | A packet containing a Protocol Identifier shall start with a single byte logical address when it arrives at the target. | NOTE 1 See Figure 5-1 NOTE 2 When sent by the initiator the packet can have one or more leading path or logical address bytes which are stripped off (SpaceWire Address) on the way through the SpaceWire network leaving the single logical address byte when it arrives at the target.
ECSS-E-ST-50-51C | ECSS - Current v1.0 | 5.2.1b | Requirement | ECSS-E-ST-50-51_1070002 | 1 | Created | The logical address 254 (0xFE) shall be used as a default value when the target does not have another value specified for its logical address. | NOTE When the initiator does not know the logical address of the target the default logical address 254 (0xFE) can be used.
ECSS-E-ST-50-51C | ECSS - Current v1.0 | 5.2.1c | Permission | ECSS-E-ST-50-51_1070016 | 1 | Created | A target may choose to ignore packets with logical address 254 (0xFE). | NOTE If a packet with a logical address is ignored then the target can record and make available a count of the number of packets it received and ignored with logical address 254 (0xFE).
ECSS-E-ST-50-51C | ECSS - Current v1.0 | 5.2.1d | Permission | ECSS-E-ST-50-51_1070017 | 1 | Created | A target may accept packets with one or more different logical address values. | NOTE For example, a node accepting packets with logical addresses 60, 61 or 254.
ECSS-E-ST-50-51C | ECSS - Current v1.0 | 5.2.2a | Requirement | ECSS-E-ST-50-51_1070005 | 1 | Created | A Protocol Identifier shall comprise a single byte immediately following the logical address. | NOTE See Figure 5-1.
ECSS-E-ST-50-51C | ECSS - Current v1.0 | 5.2.2b | Requirement | ECSS-E-ST-50-51_1070006 | 1 | Created | A value of zero shall be used to identify an Extended Protocol Identifier. | NOTE The value of zero in the Protocol Identifier byte is reserved for extension of the Protocol Identifier, as specified in clause 5.2.3.
ECSS-E-ST-50-51C | ECSS - Current v1.0 | 5.2.2c | Requirement | ECSS-E-ST-50-51_1070007 | 1 | Created | A Protocol Identifier with a value of 255 (0xFF) shall not be used. | NOTE It is reserved for future use.
ECSS-E-ST-50-51C | ECSS - Current v1.0 | 5.2.3a | Requirement | ECSS-E-ST-50-51_1070008 | 1 | Created | If an Extended Protocol Identifier is supported, the following shall apply: 1. Protocol Identifier has the value zero (0x00). 2. The two bytes following the reserved Protocol Identifier (zero) form a 16-bit Extended Protocol Identifier. | NOTE 1 This allows up to 65535 protocols to be carried over a SpaceWire network. NOTE 2 An Extended Protocol Identifier need not be implemented. NOTE 3 See Figure 5-2
ECSS-E-ST-50-51C | ECSS - Current v1.0 | 5.2.3b | Requirement | ECSS-E-ST-50-51_1070009 | 1 | Created | If an Extended Protocol Identifier is not supported, then a packet with a Protocol Identifier with the value zero (reserved Protocol Identifier) shall be discarded when received. | NOTE If a target ignores the Extended Protocol Identifier then it can record and make available a count of the number of packets it received with an Extended Protocol Identifier.
ECSS-E-ST-50-51C | ECSS - Current v1.0 | 5.2.3c | Requirement | ECSS-E-ST-50-51_1070010 | 1 | Created | Extended Protocol Identifiers with values in the range 0x0000 to 0x00FF are reserved and shall not be used.
ECSS-E-ST-50-51C | ECSS - Current v1.0 | 5.2.3d | Requirement | ECSS-E-ST-50-51_1070011 | 1 | Created | A packet with an Extended Protocol Identifier with a value in the range 0x0000 to 0x00FF shall be discarded when received. | NOTE These values are reserved for future use.
ECSS-E-ST-50-51C | ECSS - Current v1.0 | 5.2.4a | Requirement | ECSS-E-ST-50-51_1070012 | 1 | Created | If a packet arrives with a Protocol Identifier or Extended Protocol Identifier that is not supported (unknown) by that target then the packet shall be discarded. | NOTE The target can count the number of packets that arrive at a target with unknown Protocol Identifier or Extended Protocol Identifier can be kept and made available by the target.
ECSS-E-ST-50-51C | ECSS - Current v1.0 | 5.2.5a | Requirement | ECSS-E-ST-50-51_1070013 | 1 | Created | Protocol Identifiers in the range 1 to 239 (0x01 to 0xEF) that shall be used are those listed in Table 5-1. | NOTE 1 The identifiers in Table 5-1 have been assigned by the SpaceWire working group. The protocols starting at number 1 and working upwards as defined in this standard document define the current set of approved SpaceWire protocols and their Protocol Identifiers. The protocols starting at 239 and working downwards are legacy protocols and are not covered by this standard document. NOTE 2 The reader is advised to consult the SpaceWire website (http://www.spacewire.esa.int) for the latest Table defining the Protocol Identifiers and Extended Protocol Identifier allocation.
ECSS-E-ST-50-51C | ECSS - Current v1.0 | 5.2.5b | Requirement | ECSS-E-ST-50-51_1070014 | 1 | Created | Protocol Identifiers in the range 240 to 254 (0xF0 to 0xFE) shall be assigned by the project. | NOTE 1 Developers can use these Protocol Identifiers but it is important to note that they can clash with protocols being developed by other users. Concurrent operation of different protocols is only assured for Protocol Identifiers in the range 1 to 239 (0x01 to 0xEF). NOTE 2 Proven protocols can be recommended for adoption by the SpaceWire working group and then be included in future revisions or extensions to this SpaceWire Protocols standard. Once adopted they are given a unique Protocol Identifier in the range 1 to 239. NOTE 3 No Extended Protocol Identifiers have been allocated.
ECSS-E-ST-50-52C | ECSS - Current v1.0 | 5.1.1a | Requirement | ECSS-E-ST-50-52_1080001 | 1 | Created | The Target SpaceWire Address field shall comprise zero or more data characters forming the SpaceWire address which is used to route the command to the target. | NOTE The Target SpaceWire Address is stripped off by the time the packet reaches the target.
ECSS-E-ST-50-52C | ECSS - Current v1.0 | 5.1.1b | Permission | ECSS-E-ST-50-52_1080400 | 1 | Created | SpaceWire path addressing and regional addressing may be used.
ECSS-E-ST-50-52C | ECSS - Current v1.0 | 5.1.1c | Requirement | ECSS-E-ST-50-52_1080003 | 1 | Created | The Target SpaceWire Address field shall not be used when a single logical address is being used for routing the command to the target. | NOTE In this case the command is routed to the target by the Target Logical Address contained in the Target Logical Address field.
ECSS-E-ST-50-52C | ECSS - Current v1.0 | 5.1.2a | Requirement | ECSS-E-ST-50-52_1080004 | 1 | Created | Target Logical Address field shall be an 8-bit field that contains a logical address of the target. | NOTE 1 The Target Logical Address field is normally set to a logical address recognised by the target. NOTE 2 If the target does not have a specific logical address then the Target Logical Address field can be set to the default value 254 (0xFE). NOTE 3 A target can have more than one logical address.
ECSS-E-ST-50-52C | ECSS - Current v1.0 | 5.1.3a | Requirement | ECSS-E-ST-50-52_1080005 | 1 | Created | The Protocol Identifier field shall be an 8-bit field that contains the Protocol Identifier.
ECSS-E-ST-50-52C | ECSS - Current v1.0 | 5.1.3b | Requirement | ECSS-E-ST-50-52_1080006 | 1 | Created | The Protocol Identifier field shall be set to the value 1 (0x01) which is the Protocol Identifier for the Remote Memory Access Protocol.
ECSS-E-ST-50-52C | ECSS - Current v1.0 | 5.1.4.1a | Requirement | ECSS-E-ST-50-52_1080007 | 1 | Created | The Instruction field shall be an 8-bit composite field that comprises the packet type, command and Reply Address length fields.
ECSS-E-ST-50-52C | ECSS - Current v1.0 | 5.1.4.2a | Requirement | ECSS-E-ST-50-52_1080008 | 1 | Created | The Packet Type field shall be a 2-bit field that determines the type of RMAP packet i.e. a command (0b01) or reply (0b00).
ECSS-E-ST-50-52C | ECSS - Current v1.0 | 5.1.4.2b | Requirement | ECSS-E-ST-50-52_1080009 | 1 | Created | The other possible values (0b10 and 0b11) of the packet type field are reserved.
ECSS-E-ST-50-52C | ECSS - Current v1.0 | 5.1.4.3a | Requirement | ECSS-E-ST-50-52_1080010 | 1 | Created | Command field shall be: 1. A 4-bit field in an RMAP command that specifies the type of command, or 2. A 4-bit field in an RMAP reply that specifies the type of command that caused the reply.
ECSS-E-ST-50-52C | ECSS - Current v1.0 | 5.1.4.3b | Requirement | ECSS-E-ST-50-52_1080011 | 1 | Created | The command codes shall have the meanings listed in Table 5-1.
ECSS-E-ST-50-52C | ECSS - Current v1.0 | 5.1.4.4a | Requirement | ECSS-E-ST-50-52_1080012 | 1 | Created | The Reply Address Length field shall be: 1. A 2-bit field in an RMAP command that determines the number of bytes in the Reply Address field of a command. 2. A 2-bit field in an RMAP reply that is a copy of the 2-bit Reply Address Length field in the command that caused the reply.
ECSS-E-ST-50-52C | ECSS - Current v1.0 | 5.1.5a | Requirement | ECSS-E-ST-50-52_1080013 | 1 | Created | The Key field shall be an 8-bit field that contains a key which is matched by the target user application in order for the RMAP command to be authorised. | NOTE The Key is only used for command authorisation. It is not used for other purposes.
ECSS-E-ST-50-52C | ECSS - Current v1.0 | 5.1.6a | Requirement | ECSS-E-ST-50-52_1080014 | 1 | Created | The Reply Address field shall be a 0, 4, 8 or 12-byte field in a command that contains the SpaceWire address for the reply to the command.
ECSS-E-ST-50-52C | ECSS - Current v1.0 | 5.1.6b | Requirement | ECSS-E-ST-50-52_1080015 | 1 | Created | The size of the Reply Address field shall depend on the value of the Reply Address Length field as detailed in Table 5-2. | NOTE The Reply Address is not needed if logical addressing is being used. The Reply Address is normally used by the target to send replies or data back to the initiator that requested a write or read operation using path addressing. The Reply Address allows path addressing and regional logical addressing to be used to specify the node that is to receive the reply (normally the initiator).
ECSS-E-ST-50-52C | ECSS - Current v1.0 | 5.1.6c | Requirement | ECSS-E-ST-50-52_1080016 | 1 | Created | Leading bytes with the value 0x00 in the Reply Address field shall be ignored.
ECSS-E-ST-50-52C | ECSS - Current v1.0 | 5.1.6d | Requirement | ECSS-E-ST-50-52_1080017 | 1 | Created | If the Reply Address Length field is not zero and the Reply Address bytes are all zero (0x00), a single zero value data character shall be sent as part of the Reply SpaceWire Address field. | NOTE This is so that a Reply SpaceWire Address comprising a single zero (0x00) data character is possible.
ECSS-E-ST-50-52C | ECSS - Current v1.0 | 5.1.6e | Requirement | ECSS-E-ST-50-52_1080018 | 1 | Created | Any characters in the Reply Address field after the leading bytes with the value 0x00 shall form the Reply SpaceWire Address.
ECSS-E-ST-50-52C | ECSS - Current v1.0 | 5.1.6f | Requirement | ECSS-E-ST-50-52_1080019 | 1 | Created | SpaceWire path addressing and regional addressing shall be used to form the Reply Address field.
ECSS-E-ST-50-52C | ECSS - Current v1.0 | 5.1.6g | Requirement | ECSS-E-ST-50-52_1080020 | 1 | Created | Some examples of the mapping between the contents of the Reply Address field and the Reply SpaceWire Address are listed in Table 5-3.
ECSS-E-ST-50-52C | ECSS - Current v1.0 | 5.1.6h | Requirement | ECSS-E-ST-50-52_1080021 | 1 | Created | The Reply Address field shall not be used when a single logical address is used for routing the reply to its initiator (or other node). | NOTE In this case the reply is routed to the initiator by the Initiator Logical Address.
ECSS-E-ST-50-52C | ECSS - Current v1.0 | 5.1.6i | Permission | ECSS-E-ST-50-52_1080401 | 1 | Created | An RMAP implementation may use an implicit return address or implicit partial return address. | NOTE For example, a SpaceWire router with an RMAP configuration port can automatically route the reply to an RMAP command out of the same port that the RMAP command arrived on without the need for this being explicitly specified in the Reply Address field.
ECSS-E-ST-50-52C | ECSS - Current v1.0 | 5.1.7a | Requirement | ECSS-E-ST-50-52_1080023 | 1 | Created | The Initiator Logical Address field shall be an 8-bit field that contains either: 1. The logical address of the initiator of a command packet, if the initiator has a logical address, or 2. 254 (0xFE) otherwise. | NOTE 1 The value 254 (0xFE) is the default logical address (see ECSS-E-ST-50-51, Clause 5.2.1). NOTE 2 An initiator can have more than one logical address.
ECSS-E-ST-50-52C | ECSS - Current v1.0 | 5.1.8a | Requirement | ECSS-E-ST-50-52_1080024 | 1 | Created | The Transaction Identifier field shall be a 16-bit field used to associate replies with the command that caused the reply.
ECSS-E-ST-50-52C | ECSS - Current v1.0 | 5.1.8b | Requirement | ECSS-E-ST-50-52_1080025 | 1 | Created | The Transaction Identifier in a reply shall have the same value as the Transaction Identifier in the command that caused the reply.
ECSS-E-ST-50-52C | ECSS - Current v1.0 | 5.1.8c | Requirement | ECSS-E-ST-50-52_1080026 | 1 | Created | The most significant byte of the Transaction Identifier shall be sent first. | NOTE Typically Transaction Identifiers are an incrementing integer sequence, with each successive RMAP transaction being given the next number in the sequence. The intention of the Transaction Identifier is to uniquely identify a transaction.
ECSS-E-ST-50-52C | ECSS - Current v1.0 | 5.1.9a | Requirement | ECSS-E-ST-50-52_1080027 | 1 | Created | The Extended Address field shall be an 8-bit field that contains the most-significant 8-bits of the memory address extending the 32-bit memory address to 40-bits.
ECSS-E-ST-50-52C | ECSS - Current v1.0 | 5.1.10a | Requirement | ECSS-E-ST-50-52_1080028 | 1 | Created | The Address field shall be a 32-bit field that contains the least-significant 32-bits of the memory address.
ECSS-E-ST-50-52C | ECSS - Current v1.0 | 5.1.10b | Requirement | ECSS-E-ST-50-52_1080029 | 1 | Created | The most significant byte of the Address field shall be sent first.
ECSS-E-ST-50-52C | ECSS - Current v1.0 | 5.1.11a | Requirement | ECSS-E-ST-50-52_1080030 | 1 | Created | The Data Length field shall be a 24-bit field that contains the length in bytes of the data field or data and mask field in a command or reply.
ECSS-E-ST-50-52C | ECSS - Current v1.0 | 5.1.11b | Requirement | ECSS-E-ST-50-52_1080031 | 1 | Created | The most significant byte of the Data Length field shall be sent first.
ECSS-E-ST-50-52C | ECSS - Current v1.0 | 5.1.12a | Requirement | ECSS-E-ST-50-52_1080032 | 1 | Created | The Header CRC field shall be an 8-bit field that contains an 8-bit Cyclic Redundancy Code (CRC) covering each byte in the header, starting with the Target Logical Address and ending with the byte before the Header CRC in a command and starting with the Initiator Logical Address and ending with the byte before the Header CRC in a reply.
ECSS-E-ST-50-52C | ECSS - Current v1.0 | 5.1.13a | Requirement | ECSS-E-ST-50-52_1080033 | 1 | Created | The Data field shall be a variable length field containing the data bytes that are written in a write command or the data bytes that are read in a read reply, or read and written in a read-modify-write command and reply. | NOTE The order of the bytes in the data field is up to the specific implementation and is defined in the target product characteristic table (see clause 5.8).
ECSS-E-ST-50-52C | ECSS - Current v1.0 | 5.1.14a | Requirement | ECSS-E-ST-50-52_1080034 | 1 | Created | The Mask field shall be a variable length field containing the mask in a read-modify-write command.
ECSS-E-ST-50-52C | ECSS - Current v1.0 | 5.1.15a | Requirement | ECSS-E-ST-50-52_1080035 | 1 | Created | The Data CRC field shall be an 8-bit field that contains an 8-bit Cyclic Redundancy Code (CRC) covering each byte in the data and mask field starting with the byte after the Header CRC and ending with the byte before the Data CRC.
ECSS-E-ST-50-52C | ECSS - Current v1.0 | 5.1.16a | Requirement | ECSS-E-ST-50-52_1080036 | 1 | Created | The Reply SpaceWire Address field shall be a variable length field formed from the contents of the Reply Address field of a command which is used to route a reply back to the initiator or other intended destination for the reply.
ECSS-E-ST-50-52C | ECSS - Current v1.0 | 5.1.17a | Requirement | ECSS-E-ST-50-52_1080037 | 1 | Created | The Status field shall be an 8-bit field in a reply containing a status/error code as defined in clause 5.6.
ECSS-E-ST-50-52C | ECSS - Current v1.0 | 5.2a | Requirement | ECSS-E-ST-50-52_1080038 | 1 | Created | The same method of calculating the CRC shall be used for both the Header CRC and the Data CRC.
ECSS-E-ST-50-52C | ECSS - Current v1.0 | 5.2b | Requirement | ECSS-E-ST-50-52_1080039 | 1 | Created | The CRC calculation procedures shall: 1. use modulo 2 arithmetic for polynomial coefficients; 2. use a systematic binary block code, where is the number of bits of the codeword and is divisible by 8; is the number of bits covered by the CRC; 3. use the following generating polynomial: 4. use byte format as input and output, for which the bits are represented as: where is the most significant bit and is the least significant bit;
ECSS-E-ST-50-52C | ECSS - Current v1.0 | 5.2c | Requirement | ECSS-E-ST-50-52_1080040 | 1 | Created | The CRC generation procedure shall behave as follows: 1. The procedure accepts an n-bit input which is used to construct , where: (a) the n-bit input is defined to be the set of bits grouped into bytes where is the byte index and is the bit index; (b) the input bytes correspond to the RMAP fields covered by the CRC excluding the CRC byte; the first byte transmitted has index ; the last byte transmitted has index ; (c) is a polynomial having binary coefficients ; (d) can be represented as an n-bit vector where coefficient of the highest power of is the most significant bit and coefficient of the lowest power of is the least significant bit; (e) the bit vector representation of is formed by concatenating the bytes of the input in transmission order, where the least significant bit of each byte is taken first and the most significant bit of each byte is taken last: 2. The procedure generates the remainder polynomial given by the equation: where and are binary coefficients; 3. The Header and Data CRC are formed from the 8-bit vector representation of ; the least significant bit of the CRC byte is coefficient of the highest power of , while the most significant bit of the CRC byte is coefficient of the lowest power of : | NOTE 1 The codeword is formed by concatenating the bit vector representations of and . NOTE 2 When a Galois version of a Linear Feedback Shift Register is used for CRC generation, its initial value is zero. NOTE 3 Example VHDL and C-code implementations of this CRC algorithm are included in clause Annex A.
ECSS-E-ST-50-52C | ECSS - Current v1.0 | 5.2d | Requirement | ECSS-E-ST-50-52_1080041 | 1 | Created | If the CRC generation procedure is applied to the bytes covered by the CRC excluding the CRC byte then the generated CRC shall be compared directly with the expected CRC byte. If the generated and expected CRC bytes are equal then no errors have been detected; if they are different then an error has been detected.
ECSS-E-ST-50-52C | ECSS - Current v1.0 | 5.2e | Requirement | ECSS-E-ST-50-52_1080042 | 1 | Created | If the CRC generation procedure is applied to the bytes covered by the CRC including the CRC byte then the output of the CRC generation procedure shall be zero if no errors have been detected and non-zero if an error has been detected. | NOTE 1 When the codeword is input to the CRC generator then the remainder is the syndrome: . NOTE 2 The codeword is the concatenation of the Header or Data bytes covered by the CRC, followed by the CRC byte.
ECSS-E-ST-50-52C | ECSS - Current v1.0 | 5.2f | Requirement | ECSS-E-ST-50-52_1080043 | 1 | Created | If the value of the data length field is zero, then the Data CRC shall be 0x00. | NOTE Read commands and write replies have no Data CRC field.
ECSS-E-ST-50-52C | ECSS - Current v1.0 | 5.2g | Requirement | ECSS-E-ST-50-52_1080044 | 1 | Created | The CRC shall be calculated on the byte stream not the serial bit stream, since the RMAP protocol operates above the SpaceWire packet level as specified in ECSS-E-ST-50-12. | NOTE 1 The equivalent bit serial version takes the least-significant bit of each byte first and does not include data/control or parity bits, NULL, FCT or other non-data characters. NOTE 2 See clause Annex A for some examples of how the CRC is implemented along with some test patterns.
ECSS-E-ST-50-52C | ECSS - Current v1.0 | 5.3.1.1a | Requirement | ECSS-E-ST-50-52_1080045 | 1 | Created | The write command shall contain the fields shown in Figure 5-1.
ECSS-E-ST-50-52C | ECSS - Current v1.0 | 5.3.1.2a | Requirement | ECSS-E-ST-50-52_1080046 | 1 | Created | The Target SpaceWire Address field shall be as defined in clause 5.1.1.
ECSS-E-ST-50-52C | ECSS - Current v1.0 | 5.3.1.3a | Requirement | ECSS-E-ST-50-52_1080047 | 1 | Created | The Target Logical Address field shall be as defined in clause 5.1.2.
ECSS-E-ST-50-52C | ECSS - Current v1.0 | 5.3.1.4a | Requirement | ECSS-E-ST-50-52_1080048 | 1 | Created | The Protocol Identifier field shall be as defined in clause 5.1.3.
ECSS-E-ST-50-52C | ECSS - Current v1.0 | 5.3.1.5.1a | Requirement | ECSS-E-ST-50-52_1080049 | 1 | Created | The Instruction field format shall be as defined in clause 5.1.4.
ECSS-E-ST-50-52C | ECSS - Current v1.0 | 5.3.1.5.2a | Requirement | ECSS-E-ST-50-52_1080050 | 1 | Created | The Packet Type field shall be 0b01 to indicate that this is a command.
ECSS-E-ST-50-52C | ECSS - Current v1.0 | 5.3.1.5.3a | Requirement | ECSS-E-ST-50-52_1080051 | 1 | Created | The Write/Read bit shall be set (1) for a write command.
ECSS-E-ST-50-52C | ECSS - Current v1.0 | 5.3.1.5.3b | Requirement | ECSS-E-ST-50-52_1080052 | 1 | Created | The Verify-Data-Before-Write bit shall be: 1. Set (1) if the data is to be checked before it is written to memory, and 2. Clear (0) otherwise.
ECSS-E-ST-50-52C | ECSS - Current v1.0 | 5.3.1.5.3c | Requirement | ECSS-E-ST-50-52_1080053 | 1 | Created | The Reply bit shall be: 1. Set (1) if a reply to the write command is required, and 2. Clear (0) otherwise.
ECSS-E-ST-50-52C | ECSS - Current v1.0 | 5.3.1.5.3d | Requirement | ECSS-E-ST-50-52_1080054 | 1 | Created | The Increment/No increment Address bit shall be: 1. Set (1) if data is written to sequential memory addresses, and. 2. Clear (0) if data is written to a single memory address.
ECSS-E-ST-50-52C | ECSS - Current v1.0 | 5.3.1.5.4a | Requirement | ECSS-E-ST-50-52_1080055 | 1 | Created | The Reply Address Length field shall be set to the smallest number of 32-bit words that is able to contain the Reply SpaceWire Address from the target, back to the initiator of the command packet or some other node that is to receive the reply. | NOTE For example, if three Reply SpaceWire Address bytes are used then the Reply Address Length field is set to one (0b01).
ECSS-E-ST-50-52C | ECSS - Current v1.0 | 5.3.1.6a | Requirement | ECSS-E-ST-50-52_1080056 | 1 | Created | The Key field shall be as defined in clause 5.1.5.
ECSS-E-ST-50-52C | ECSS - Current v1.0 | 5.3.1.7a | Requirement | ECSS-E-ST-50-52_1080057 | 1 | Created | The Reply Address field shall be as defined in clause 5.1.6.
ECSS-E-ST-50-52C | ECSS - Current v1.0 | 5.3.1.8a | Requirement | ECSS-E-ST-50-52_1080058 | 1 | Created | The Initiator Logical Address field shall be as defined in clause 5.1.7.
ECSS-E-ST-50-52C | ECSS - Current v1.0 | 5.3.1.9a | Requirement | ECSS-E-ST-50-52_1080059 | 1 | Created | The Transaction Identifier field format shall be as defined in clause 5.1.8.
ECSS-E-ST-50-52C | ECSS - Current v1.0 | 5.3.1.10a | Requirement | ECSS-E-ST-50-52_1080060 | 1 | Created | The Extended Address field shall be as defined in clause 5.1.9.
ECSS-E-ST-50-52C | ECSS - Current v1.0 | 5.3.1.10b | Requirement | ECSS-E-ST-50-52_1080061 | 1 | Created | The Extended Address field shall hold the most-significant 8-bits of the starting memory address to be written to.
ECSS-E-ST-50-52C | ECSS - Current v1.0 | 5.3.1.11a | Requirement | ECSS-E-ST-50-52_1080062 | 1 | Created | The Address field format shall be as defined in clause 5.1.10.
ECSS-E-ST-50-52C | ECSS - Current v1.0 | 5.3.1.11b | Requirement | ECSS-E-ST-50-52_1080063 | 1 | Created | The Address field shall hold the least-significant 32-bits of the starting memory address to which the data in a write command is written.
ECSS-E-ST-50-52C | ECSS - Current v1.0 | 5.3.1.12a | Requirement | ECSS-E-ST-50-52_1080064 | 1 | Created | The Data Length field format shall be as defined in clause 5.1.11. | NOTE This gives a maximum Data Length of 16 Megabytes -1 in a single write command. If a single byte is being written this field is set to one. If set to zero then no bytes are written to memory which can be used as a test transaction depending upon the implementation.
ECSS-E-ST-50-52C | ECSS - Current v1.0 | 5.3.1.13a | Requirement | ECSS-E-ST-50-52_1080065 | 1 | Created | The Header CRC field shall contain an 8-bit CRC as defined in clauses 5.1.12 and 5.2.
ECSS-E-ST-50-52C | ECSS - Current v1.0 | 5.3.1.14a | Requirement | ECSS-E-ST-50-52_1080066 | 1 | Created | The Data field shall contain zero or more bytes of data that are written into the memory of the target as defined in clause 5.1.13.
ECSS-E-ST-50-52C | ECSS - Current v1.0 | 5.3.1.15a | Requirement | ECSS-E-ST-50-52_1080067 | 1 | Created | The Data CRC shall contain an 8-bit CRC as defined in clauses 5.1.15 and 5.2.
ECSS-E-ST-50-52C | ECSS - Current v1.0 | 5.3.1.16a | Requirement | ECSS-E-ST-50-52_1080068 | 1 | Created | The end of the packet containing the write command shall be indicated by an EOP character.
ECSS-E-ST-50-52C | ECSS - Current v1.0 | 5.3.2.1a | Requirement | ECSS-E-ST-50-52_1080069 | 1 | Created | The format of the reply to a write command shall contain the fields shown in Figure 5-2. | NOTE A reply is sent by the target back to initiator of the write command or to some other node as defined by the Reply Address field if requested in the write command. The reply indicates the success or failure of the write command by the value in the Status field.
ECSS-E-ST-50-52C | ECSS - Current v1.0 | 5.3.2.2a | Requirement | ECSS-E-ST-50-52_1080070 | 1 | Created | The Reply SpaceWire Address field shall comprise zero or more data characters which define how the reply is routed to the initiator or some other node.
ECSS-E-ST-50-52C | ECSS - Current v1.0 | 5.3.2.2b | Requirement | ECSS-E-ST-50-52_1080071 | 1 | Created | The SpaceWire address in the Reply SpaceWire Address field shall be constructed from the Reply Address field in the command as detailed in clause 5.1.6.
ECSS-E-ST-50-52C | ECSS - Current v1.0 | 5.3.2.3a | Requirement | ECSS-E-ST-50-52_1080072 | 1 | Created | The Initiator Logical Address field shall be as defined in clause 5.1.7.
ECSS-E-ST-50-52C | ECSS - Current v1.0 | 5.3.2.4a | Requirement | ECSS-E-ST-50-52_1080073 | 1 | Created | The Protocol Identifier field shall be as defined in clause 5.1.3.
ECSS-E-ST-50-52C | ECSS - Current v1.0 | 5.3.2.5a | Requirement | ECSS-E-ST-50-52_1080074 | 1 | Created | The Instruction field format shall be as defined in clause 5.1.4.
ECSS-E-ST-50-52C | ECSS - Current v1.0 | 5.3.2.5b | Requirement | ECSS-E-ST-50-52_1080075 | 1 | Created | The Packet Type field shall be 0b00 to indicate that the RMAP packet is a reply.
ECSS-E-ST-50-52C | ECSS - Current v1.0 | 5.3.2.5c | Requirement | ECSS-E-ST-50-52_1080076 | 1 | Created | The Command field shall be set to the same value as in the Command field of the write command, clause 5.3.1.5.3.
ECSS-E-ST-50-52C | ECSS - Current v1.0 | 5.3.2.5d | Requirement | ECSS-E-ST-50-52_1080077 | 1 | Created | The Reply Address Length field shall be set to the same value as in the Reply Address Length field of the write command, clause 5.3.1.5.4.
ECSS-E-ST-50-52C | ECSS - Current v1.0 | 5.3.2.6a | Requirement | ECSS-E-ST-50-52_1080078 | 1 | Created | The Status field format shall be as defined in clause 5.1.17.
ECSS-E-ST-50-52C | ECSS - Current v1.0 | 5.3.2.6b | Requirement | ECSS-E-ST-50-52_1080079 | 1 | Created | The Status field shall contain: 1. 0x00 if the command executed successfully. 2. A non-zero error code if there was an error with the write command as specified in clause 5.6.
ECSS-E-ST-50-52C | ECSS - Current v1.0 | 5.3.2.7a | Requirement | ECSS-E-ST-50-52_1080080 | 1 | Created | The Target Logical Address field shall be set to either of: 1. the value of the Target Logical Address field of the write command, see clause 5.3.1.3, or 2. a logical address of the target. | NOTE Normally these are the same.
ECSS-E-ST-50-52C | ECSS - Current v1.0 | 5.3.2.8a | Requirement | ECSS-E-ST-50-52_1080081 | 1 | Created | The Transaction Identifier field shall be set to the same value as the Transaction Identifier in the write command, see clause 5.3.1.9. | NOTE This is so that the initiator of the write command can associate the reply with the original write command.
ECSS-E-ST-50-52C | ECSS - Current v1.0 | 5.3.2.9a | Requirement | ECSS-E-ST-50-52_1080082 | 1 | Created | The Header CRC field shall contain an 8-bit CRC as defined in clauses 5.1.12 and 5.2.
ECSS-E-ST-50-52C | ECSS - Current v1.0 | 5.3.2.10a | Requirement | ECSS-E-ST-50-52_1080083 | 1 | Created | The end of the Packet containing the write reply shall be indicated by an EOP character.
ECSS-E-ST-50-52C | ECSS - Current v1.0 | 5.3.3.2a | Requirement | ECSS-E-ST-50-52_1080084 | 1 | Created | The write command sequence shall begin when an initiator user application requests to perform a write operation (Write Request).
ECSS-E-ST-50-52C | ECSS - Current v1.0 | 5.3.3.2b | Requirement | ECSS-E-ST-50-52_1080085 | 1 | Created | The initiator user application shall pass the following information to the initiator: 1. Target SpaceWire Address 2. Target Logical Address 3. Write command options 4. Key 5. Reply Address (if needed) 6. Initiator Logical Address 7. Transaction Identifier 8. Extended Address 9. Memory address 10. Data Length 11. Data
ECSS-E-ST-50-52C | ECSS - Current v1.0 | 5.3.3.3a | Requirement | ECSS-E-ST-50-52_1080086 | 1 | Created | In response to the write request the initiator shall construct the write command including the Header CRC and Data CRC and send it across the SpaceWire network to the target (Write Command). | NOTE The Target SpaceWire Address and Target Logical Address are used to route the command packet to the target.
ECSS-E-ST-50-52C | ECSS - Current v1.0 | 5.3.3.4.1a | Requirement | ECSS-E-ST-50-52_1080087 | 1 | Created | When a Packet is received at the target and the Protocol Identifier field is 0x01 the packet shall be regarded as an RMAP packet.
ECSS-E-ST-50-52C | ECSS - Current v1.0 | 5.3.3.4.2a | Requirement | ECSS-E-ST-50-52_1080088 | 1 | Created | If an EEP or EOP is received before the complete header including header CRC has been received the target shall: 1. Discard the entire packet, 2. Not send a reply packet.
ECSS-E-ST-50-52C | ECSS - Current v1.0 | 5.3.3.4.2b | Recommendation | ECSS-E-ST-50-52_1080402 | 1 | Created | If an EEP or EOP is received before the complete header including header CRC has been received the target should update the error information to reflect the “EEP” or “Early EOP” error if the target supports error information gathering.
ECSS-E-ST-50-52C | ECSS - Current v1.0 | 5.3.3.4.3a | Requirement | ECSS-E-ST-50-52_1080090 | 1 | Created | If an EEP is received immediately after the complete header including header CRC has been received the target shall: 1. Discard the entire packet, 2. Not send a reply packet.
ECSS-E-ST-50-52C | ECSS - Current v1.0 | 5.3.3.4.3b | Recommendation | ECSS-E-ST-50-52_1080403 | 1 | Created | If an EEP is received immediately after the complete header including header CRC has been received the target should update the error information to reflect the “EEP” error if the target supports error information gathering.
ECSS-E-ST-50-52C | ECSS - Current v1.0 | 5.3.3.4.4a | Requirement | ECSS-E-ST-50-52_1080092 | 1 | Created | When an RMAP packet is received at the target the Header CRC shall be checked.
ECSS-E-ST-50-52C | ECSS - Current v1.0 | 5.3.3.4.5a | Requirement | ECSS-E-ST-50-52_1080093 | 1 | Created | When checking the Header CRC indicates an error in the header the target shall: 1. Discard the entire packet, 2. Not send a reply packet.
ECSS-E-ST-50-52C | ECSS - Current v1.0 | 5.3.3.4.5b | Recommendation | ECSS-E-ST-50-52_1080404 | 1 | Created | When checking the Header CRC indicates an error in the header the target should update the error information to reflect the “Header CRC” error if the target supports error information gathering. | NOTE The sequence of events that occurs when there is a CRC error in the header of the write command is illustrated in Figure 5-4.
ECSS-E-ST-50-52C | ECSS - Current v1.0 | 5.3.3.4.6a | Requirement | ECSS-E-ST-50-52_1080095 | 1 | Created | When checking the Header CRC indicates no error present in the header and if the Instruction field contains an unused packet type (0b10 or 0b11), the target shall: 1. Discard the command packet, 2. Not send a reply.
ECSS-E-ST-50-52C | ECSS - Current v1.0 | 5.3.3.4.6b | Recommendation | ECSS-E-ST-50-52_1080405 | 1 | Created | When checking the Header CRC indicates no error present in the header and if the Instruction field contains an unused packet type (0b10 or 0b11), the target should update the error information to reflect the “unused RMAP packet type or command code” error if the target supports error information gathering.
ECSS-E-ST-50-52C | ECSS - Current v1.0 | 5.3.3.4.6c | Permission | ECSS-E-ST-50-52_1080406 | 1 | Created | When checking the Header CRC indicates no error present in the header and if the Instruction field contains an unused packet type (0b10 or 0b11), the target may send a reply containing an “unused RMAP packet type or command code” error as specified in clause 5.6 to the node specified in the Reply Address and Initiator Logical Address fields, if a reply has been requested (Reply bit set).
ECSS-E-ST-50-52C | ECSS - Current v1.0 | 5.3.3.4.7a | Requirement | ECSS-E-ST-50-52_1080098 | 1 | Created | When checking the Header CRC indicates no error present in the header and if the Instruction field contains an invalid command code as specified in Table 5-1, the target shall: 1. Discard the command packet, 2. Return an “unused RMAP packet type or command code” error as specified in clause 5.6 to the node specified in the Reply Address and Initiator Logical Address fields, if a reply has been requested (Reply bit set).
ECSS-E-ST-50-52C | ECSS - Current v1.0 | 5.3.3.4.7b | Recommendation | ECSS-E-ST-50-52_1080407 | 1 | Created | When checking the Header CRC indicates no error present in the header and if the Instruction field contains an invalid command code, as specified in Table 5-1 the target should update the error information to reflect the “unused RMAP packet type or command code” error if the target supports error information gathering.
ECSS-E-ST-50-52C | ECSS - Current v1.0 | 5.3.3.4.8a | Requirement | ECSS-E-ST-50-52_1080100 | 1 | Created | When checking the Header CRC indicates no error present in the header and if the Instruction field contains a write command (packet type 0b01 and a write command code) the target shall pass the following information to the target user application: 1. Target Logical Address 2. Instruction 3. Key 4. Initiator Logical Address 5. Transaction Identifier 6. Extended Address 7. Memory address 8. Data Length
ECSS-E-ST-50-52C | ECSS - Current v1.0 | 5.3.3.5.1a | Requirement | ECSS-E-ST-50-52_1080101 | 1 | Created | The target user application shall be asked to authorise the write operation.
ECSS-E-ST-50-52C | ECSS - Current v1.0 | 5.3.3.5.2a | Requirement | ECSS-E-ST-50-52_1080102 | 1 | Created | If the value of the Key is not the value expected by the target user application, the target shall: 1. Discard the command packet, 2. Return an “invalid key” error as specified in clause 5.6 to the node specified in the Reply Address and Initiator Logical Address fields if a reply has been requested, Reply bit set (1).
ECSS-E-ST-50-52C | ECSS - Current v1.0 | 5.3.3.5.2b | Recommendation | ECSS-E-ST-50-52_1080408 | 1 | Created | If the value of the Key is not the value expected by the target user application, the target should update the error information to reflect the “invalid key” error if the target supports error information gathering.
ECSS-E-ST-50-52C | ECSS - Current v1.0 | 5.3.3.5.3a | Requirement | ECSS-E-ST-50-52_1080104 | 1 | Created | If the Target Logical Address is not a logical address recognised by the target user application, the target shall: 1. Discard the command packet, 2. Return an “invalid Target Logical Address” error as specified in clause 5.6 to the node specified in the Reply Address and Initiator Logical Address fields if a reply has been requested, Reply bit set (1).
ECSS-E-ST-50-52C | ECSS - Current v1.0 | 5.3.3.5.3b | Recommendation | ECSS-E-ST-50-52_1080409 | 1 | Created | If the Target Logical Address is not a logical address recognised by the target user application, the target should update the error information to reflect the “invalid Target Logical Address” error if the target supports error information gathering.
ECSS-E-ST-50-52C | ECSS - Current v1.0 | 5.3.3.5.4a | Requirement | ECSS-E-ST-50-52_1080106 | 1 | Created | If the command is not accepted by the target user application for any other reason, the target shall: 1. Discard the command packet, 2. Return a “RMAP command not implemented or not authorised” error as specified in clause 5.6 to the node specified in the Reply Address and Initiator Logical Address fields if a reply has been requested, Reply bit set (1).
ECSS-E-ST-50-52C | ECSS - Current v1.0 | 5.3.3.5.4b | Recommendation | ECSS-E-ST-50-52_1080410 | 1 | Created | If the command is not accepted by the target user application for any other reason, the target should update the error information to reflect the “RMAP command not implemented or not authorised” error if the target supports error information gathering. | NOTE 1 The target user application can reject the command for any reason it likes. For example the address is not 32-bit aligned, the Data Length is not a multiple of 4-bytes, or the address range falls partially or completely outside an acceptable memory address region. NOTE 2 The sequence of events that occurs when a write command is not authorised is illustrated in Figure 5-5.
ECSS-E-ST-50-52C | ECSS - Current v1.0 | 5.3.3.6.1a | Requirement | ECSS-E-ST-50-52_1080108 | 1 | Created | If authorisation is given by the target user application, the data contained in the write command shall be written into the memory location in the target specified by the Extended Address and Address fields (Write Data in Figure 5-3).
ECSS-E-ST-50-52C | ECSS - Current v1.0 | 5.3.3.6.2a | Requirement | ECSS-E-ST-50-52_1080109 | 1 | Created | If the Verify-Data-Before-Write bit is set (1) in the command field of the header the data shall be buffered and checked using the Data CRC before it is written to memory. | NOTE The size of the Verify-Data-Before-Write data buffer is implementation dependent.
ECSS-E-ST-50-52C | ECSS - Current v1.0 | 5.3.3.6.3a | Requirement | ECSS-E-ST-50-52_1080110 | 1 | Created | If the Verify-Data-Before-Write bit is set (1) in the command field of the header and if the data exceeds the available buffer space, the target shall: 1. Not write data to memory, 2. Return a “verify buffer overrun” error as specified in clause 5.6 to the node specified in the Reply Address and Initiator Logical Address fields if a reply has been requested, Reply bit set (1).
ECSS-E-ST-50-52C | ECSS - Current v1.0 | 5.3.3.6.3b | Recommendation | ECSS-E-ST-50-52_1080411 | 1 | Created | If the Verify-Data-Before-Write bit is set (1) in the command field of the header and if the data exceeds the available buffer space, the target should update the error information to reflect the “verify buffer overrun” error if the target supports error information gathering.
ECSS-E-ST-50-52C | ECSS - Current v1.0 | 5.3.3.6.4a | Requirement | ECSS-E-ST-50-52_1080112 | 1 | Created | If the Verify-Data-Before-Write bit is set (1) in the command field of the header and if the Data CRC is correct and the amount of data matches the value of the data length field, the data shall be written from the buffer into memory.
ECSS-E-ST-50-52C | ECSS - Current v1.0 | 5.3.3.6.5a | Requirement | ECSS-E-ST-50-52_1080113 | 1 | Created | If the Verify-Data-Before-Write bit is set (1) in the command field of the header and if the Data CRC is in error, the target shall: 1. Not write data to memory, 2. Return an “invalid Data CRC” error as specified in clause 5.6 to the node specified in the Reply Address and Initiator Logical Address fields if a reply has been requested, Reply bit set (1).
ECSS-E-ST-50-52C | ECSS - Current v1.0 | 5.3.3.6.5b | Recommendation | ECSS-E-ST-50-52_1080412 | 1 | Created | If the Verify-Data-Before-Write bit is set (1) in the command field of the header and if the Data CRC is in error, the target should update the error information to reflect the “invalid Data CRC” error if the target supports error information gathering.
ECSS-E-ST-50-52C | ECSS - Current v1.0 | 5.3.3.6.6a | Requirement | ECSS-E-ST-50-52_1080115 | 1 | Created | If the Verify-Data-Before-Write bit is set (1) in the command field of the header and if there is less data in the data field than specified in the Data Length field of the write command header when the EOP is reached, the target shall: 1. Not write data into memory, 2. Return an “early EOP” error as specified in clause 5.6 to the node specified in the Reply Address and Initiator Logical Address fields if a reply has been requested, Reply bit set (1).
ECSS-E-ST-50-52C | ECSS - Current v1.0 | 5.3.3.6.6b | Recommendation | ECSS-E-ST-50-52_1080413 | 1 | Created | If the Verify-Data-Before-Write bit is set (1) in the command field of the header and if there is less data in the data field than specified in the Data Length field of the write command header when the EOP is reached, the target should: 1. Indicate that an insufficient data error has occurred to the user application in the target, 2. Update the error information to reflect the insufficient data error if the target supports error information gathering.
ECSS-E-ST-50-52C | ECSS - Current v1.0 | 5.3.3.6.7a | Requirement | ECSS-E-ST-50-52_1080117 | 1 | Created | If the Verify-Data-Before-Write bit is set (1) in the command field of the header and if there is more data in the data field than specified in the Data Length field of the write command header, the target shall: 1. Not write data into memory, 2. Discard the rest of the packet, 3. Return a “too much data” error as specified in clause 5.6 to the node specified in the Reply Address and Initiator Logical Address fields if a reply has been requested, Reply bit set (1).
ECSS-E-ST-50-52C | ECSS - Current v1.0 | 5.3.3.6.7b | Recommendation | ECSS-E-ST-50-52_1080414 | 1 | Created | If the Verify-Data-Before-Write bit is set (1) in the command field of the header and if there is more data in the data field than specified in the Data Length field of the write command header, the target should update the error information to reflect “too much data” error if the target supports error information gathering.
ECSS-E-ST-50-52C | ECSS - Current v1.0 | 5.3.3.6.8a | Requirement | ECSS-E-ST-50-52_1080119 | 1 | Created | If the Verify-Data-Before-Write bit is set (1) in the command field of the header and if the packet ends in an EEP, the target shall: 1. Not write data into memory, 2. Return an “EEP” error as specified in clause 5.6 to the node specified in the Reply Address and Initiator Logical Address fields if a reply has been requested, Reply bit set (1).
ECSS-E-ST-50-52C | ECSS - Current v1.0 | 5.3.3.6.8b | Recommendation | ECSS-E-ST-50-52_1080415 | 1 | Created | If the Verify-Data-Before-Write bit is set (1) in the command field of the header and if the packet ends in an EEP, the target should: 1. Indicate that an “EEP” error has occurred to the user application in the target, 2. Update the error information to reflect the “EEP” error if the target supports error information gathering,
ECSS-E-ST-50-52C | ECSS - Current v1.0 | 5.3.3.6.9a | Requirement | ECSS-E-ST-50-52_1080121 | 1 | Created | If the Verify-Data-Before-Write bit is clear (0) in the command field of the header the data shall be written directly to memory without necessarily buffering and checking of the Data CRC before the actual write operation is performed.
ECSS-E-ST-50-52C | ECSS - Current v1.0 | 5.3.3.6.10a | Requirement | ECSS-E-ST-50-52_1080122 | 1 | Created | If the Verify-Data-Before-Write bit is clear (0) in the command field of the header and if there is a Data CRC error the target shall: 1. Update the error information to reflect the “invalid Data CRC” error if the target supports error information gathering, 2. Return an “invalid Data CRC” error as specified in clause 5.6 to the node specified in the Reply Address and Initiator Logical Address fields if a reply has been requested, Reply bit set (1). | NOTE 1 If verify before write bit is clear (0) then the Data CRC error is reported after the data has been transferred to target memory. NOTE 2 The sequence of events that occurs when the Data CRC detects an error in the data field is illustrated in Figure 5-6.
ECSS-E-ST-50-52C | ECSS - Current v1.0 | 5.3.3.6.11a | Requirement | ECSS-E-ST-50-52_1080123 | 1 | Created | If the Verify-Data-Before-Write bit is clear (0) in the command field of the header and if there is less data in the data field than specified in the Data Length field of the write command header when the EOP is reached, the target shall: 1. Stop transferring into target memory, 2. Return an “early EOP” error as specified in clause 5.6 to the node specified in the Reply Address and Initiator Logical Address fields if a reply has been requested, Reply bit set (1).
ECSS-E-ST-50-52C | ECSS - Current v1.0 | 5.3.3.6.11b | Recommendation | ECSS-E-ST-50-52_1080416 | 1 | Created | If the Verify-Data-Before-Write bit is clear (0) in the command field of the header and if there is less data in the data field than specified in the Data Length field of the write command header when the EOP is reached, the target should: 1. Indicate that an “insufficient data” error has occurred to the user application in the target, 2. Update the error information to reflect the “insufficient data” error if the target supports error information gathering. | NOTE If there is a Data CRC in the packet prior to the EOP then it can be incorrectly transferred into memory at the end of the data.
ECSS-E-ST-50-52C | ECSS - Current v1.0 | 5.3.3.6.12a | Requirement | ECSS-E-ST-50-52_1080125 | 1 | Created | If the Verify-Data-Before-Write bit is clear (0) in the command field of the header and if there is more data in the data field than specified in the Data Length field of the write command header, the target shall: 1. Transfer the amount of data specified by the Data Length field of the write command header to memory, 2. Discard the rest of the packet, 3. Return a “too much data” error as specified in clause 5.6 to the node specified in the Reply Address and Initiator Logical Address fields if a reply has been requested, Reply bit set (1).
ECSS-E-ST-50-52C | ECSS - Current v1.0 | 5.3.3.6.12b | Recommendation | ECSS-E-ST-50-52_1080417 | 1 | Created | If the Verify-Data-Before-Write bit is clear (0) in the command field of the header and if there is more data in the data field than specified in the Data Length field of the write command header, the target should update the error information to reflect “too much data” error if the target supports error information gathering.
ECSS-E-ST-50-52C | ECSS - Current v1.0 | 5.3.3.6.13a | Requirement | ECSS-E-ST-50-52_1080127 | 1 | Created | If the Verify-Data-Before-Write bit is clear (0) in the command field of the header and if the packet ends in an EEP, the target shall: 1. Stop transferring data into target memory, 2. Return an “EEP” error as specified in clause 5.6 to the node specified in the Reply Address and Initiator Logical Address fields if a reply has been requested, Reply bit set (1).
ECSS-E-ST-50-52C | ECSS - Current v1.0 | 5.3.3.6.13b | Recommendation | ECSS-E-ST-50-52_1080418 | 1 | Created | If the Verify-Data-Before-Write bit is clear (0) in the command field of the header and if the packet ends in an EEP, the target should: 1. Indicate that an EEP error has occurred to the user application in the target, 2. Update the error information to reflect the “EEP” error if the target supports error information gathering.
ECSS-E-ST-50-52C | ECSS - Current v1.0 | 5.3.3.6.14a | Requirement | ECSS-E-ST-50-52_1080129 | 1 | Created | If the Increment bit is clear (0) in the command field of the header, the memory address written to in the target shall remain constant i.e. all data in the write command is written to the same memory location.
ECSS-E-ST-50-52C | ECSS - Current v1.0 | 5.3.3.6.14b | Requirement | ECSS-E-ST-50-52_1080130 | 1 | Created | If the Increment bit is set (1) in the command field of the header, the memory address written to in the target shall be incremented as determined by the target user application in order to access sequential memory locations i.e. the data in the write command is written to sequential memory locations. | NOTE The width of the memory locations is determined by the target user application. Byte addressing is not necessarily implied.
ECSS-E-ST-50-52C | ECSS - Current v1.0 | 5.3.3.7a | Recommendation | ECSS-E-ST-50-52_1080419 | 1 | Created | Once data has been written to memory the target user application should be informed that a write operation has taken place (Write Data Indication).
ECSS-E-ST-50-52C | ECSS - Current v1.0 | 5.3.3.7b | Recommendation | ECSS-E-ST-50-52_1080420 | 1 | Created | If data is not written to memory after authorisation has been given for the write to memory, the target user application should be informed that an error occurred.
ECSS-E-ST-50-52C | ECSS - Current v1.0 | 5.3.3.8a | Requirement | ECSS-E-ST-50-52_1080133 | 1 | Created | If the Reply bit in the command field is set (1) requesting a reply and the write command was executed successfully, the target shall send a reply packet with the status field set to 0x00 indicating that there was no error to the node specified by the Reply Address and Initiator Logical Address fields of the write command (Write Reply).
ECSS-E-ST-50-52C | ECSS - Current v1.0 | 5.3.3.8b | Requirement | ECSS-E-ST-50-52_1080134 | 1 | Created | If the Reply bit in the command field is clear (0), the target shall not send a reply.
ECSS-E-ST-50-52C | ECSS - Current v1.0 | 5.3.3.9a | Requirement | ECSS-E-ST-50-52_1080135 | 1 | Created | When the write reply is received at the initiator (or other node specified by the Reply Address and Initiator Logical Address), successful completion of the write request or its failure shall be indicated to the user application on that node (Write Complete Confirmation).
ECSS-E-ST-50-52C | ECSS - Current v1.0 | 5.3.3.9b | Requirement | ECSS-E-ST-50-52_1080136 | 1 | Created | The Transaction Identifier shall be used to relate the reply to the command that caused the reply.
ECSS-E-ST-50-52C | ECSS - Current v1.0 | 5.3.3.10a | Recommendation | ECSS-E-ST-50-52_1080421 | 1 | Created | If the write operation to memory fails, the target should stop writing to memory as soon as the memory error is detected.
ECSS-E-ST-50-52C | ECSS - Current v1.0 | 5.3.3.10b | Recommendation | ECSS-E-ST-50-52_1080422 | 1 | Created | If the write operation to memory fails, the target should update the error information to reflect the memory access error if the target supports error information gathering.
ECSS-E-ST-50-52C | ECSS - Current v1.0 | 5.3.3.10c | Requirement | ECSS-E-ST-50-52_1080139 | 1 | Created | If the write operation to memory fails, the target shall return a “General” error as specified in clause 5.6 to the node specified in the Reply Address field and Initiator Logical Address fields if a reply has been requested, Reply bit set (1).
ECSS-E-ST-50-52C | ECSS - Current v1.0 | 5.3.3.11a | Requirement | ECSS-E-ST-50-52_1080140 | 1 | Created | If the write reply is corrupted or does not reach the initiator (or other node specified by the Reply Address) intact the initiator shall discard the reply.
ECSS-E-ST-50-52C | ECSS - Current v1.0 | 5.3.3.11b | Recommendation | ECSS-E-ST-50-52_1080423 | 1 | Created | If the write reply is corrupted or does not reach the initiator (or other node specified by the Reply Address) intact the initiator should: 1. Update the error information to reflect the invalid reply error, if the initiator or other node receiving the invalid reply supports error information gathering, 2. Indicate an error to the user application in the node receiving the reply. | NOTE 1 The sequence of events that occurs when a write reply error occurs is illustrated in Figure 5-7. NOTE 2 The data has been written into target memory and the target user application has been informed. The initiator application is informed when a write reply is received. It is not informed when no reply is received.
ECSS-E-ST-50-52C | ECSS - Current v1.0 | 5.3.3.12a | Requirement | ECSS-E-ST-50-52_1080142 | 1 | Created | When a reply is received by the initiator (or other node specified by the Reply Address) with the reserved bit in the instruction field set (1) or with the command/reply bit clear (0), the initiator shall discard the reply.
ECSS-E-ST-50-52C | ECSS - Current v1.0 | 5.3.3.12b | Recommendation | ECSS-E-ST-50-52_1080424 | 1 | Created | When a reply is received by the initiator (or other node specified by the Reply Address) with the reserved bit in the instruction field set (1) or with the command/reply bit clear (0), the initiator should update the error information to reflect the invalid reply error, if the initiator or other node receiving the invalid reply supports error information gathering.
ECSS-E-ST-50-52C | ECSS - Current v1.0 | 5.4.1.1a | Requirement | ECSS-E-ST-50-52_1080144 | 1 | Created | The read command shall contain the fields shown in Figure 5-8.
ECSS-E-ST-50-52C | ECSS - Current v1.0 | 5.4.1.2a | Requirement | ECSS-E-ST-50-52_1080145 | 1 | Created | The Target SpaceWire Address field shall be as defined in clause 5.1.1.
ECSS-E-ST-50-52C | ECSS - Current v1.0 | 5.4.1.3a | Requirement | ECSS-E-ST-50-52_1080146 | 1 | Created | The Target Logical Address field shall be as defined in clause 5.1.2.
ECSS-E-ST-50-52C | ECSS - Current v1.0 | 5.4.1.4a | Requirement | ECSS-E-ST-50-52_1080147 | 1 | Created | The Protocol Identifier field shall be as defined in clause 5.1.3.
ECSS-E-ST-50-52C | ECSS - Current v1.0 | 5.4.1.5.1a | Requirement | ECSS-E-ST-50-52_1080148 | 1 | Created | The Instruction field format shall be as defined in clause 5.1.4.
ECSS-E-ST-50-52C | ECSS - Current v1.0 | 5.4.1.5.2a | Requirement | ECSS-E-ST-50-52_1080149 | 1 | Created | The Packet Type field shall be 0b01 to indicate that this is a command.
ECSS-E-ST-50-52C | ECSS - Current v1.0 | 5.4.1.5.3a | Requirement | ECSS-E-ST-50-52_1080150 | 1 | Created | The Write/Read bit shall be clear (0) for a read command.
ECSS-E-ST-50-52C | ECSS - Current v1.0 | 5.4.1.5.3b | Requirement | ECSS-E-ST-50-52_1080151 | 1 | Created | The Verify-Data-Before-Write bit shall be clear (0) for a read command.
ECSS-E-ST-50-52C | ECSS - Current v1.0 | 5.4.1.5.3c | Requirement | ECSS-E-ST-50-52_1080152 | 1 | Created | The Reply bit shall be set (1) for a read command.
ECSS-E-ST-50-52C | ECSS - Current v1.0 | 5.4.1.5.3d | Requirement | ECSS-E-ST-50-52_1080153 | 1 | Created | The Increment/No increment Address bit shall be: 1. Set (1) if data is read from sequential memory addresses, 2. Clear (0) if data is read from a single memory address.
ECSS-E-ST-50-52C | ECSS - Current v1.0 | 5.4.1.5.4a | Requirement | ECSS-E-ST-50-52_1080154 | 1 | Created | The Reply Address Length field shall be set to the smallest number of 32-bit words that is able to contain the Reply SpaceWire Address from the target, back to the initiator of the command packet or some other node that is to receive the reply. | NOTE For example, if six Reply SpaceWire Address bytes are used then the Reply Address Path Length field is set to two (0b10).
ECSS-E-ST-50-52C | ECSS - Current v1.0 | 5.4.1.6a | Requirement | ECSS-E-ST-50-52_1080155 | 1 | Created | The Key field shall be as defined in clause 5.1.5.
ECSS-E-ST-50-52C | ECSS - Current v1.0 | 5.4.1.7a | Requirement | ECSS-E-ST-50-52_1080156 | 1 | Created | The Reply Address field shall be as defined in clause 5.1.6.
ECSS-E-ST-50-52C | ECSS - Current v1.0 | 5.4.1.8a | Requirement | ECSS-E-ST-50-52_1080157 | 1 | Created | The Initiator Logical Address field shall be as defined in clause 5.1.7.
ECSS-E-ST-50-52C | ECSS - Current v1.0 | 5.4.1.9a | Requirement | ECSS-E-ST-50-52_1080158 | 1 | Created | The Transaction Identifier field format shall be as defined in clause 5.1.8.
ECSS-E-ST-50-52C | ECSS - Current v1.0 | 5.4.1.10a | Requirement | ECSS-E-ST-50-52_1080159 | 1 | Created | The Extended Address field shall be as defined in clause 5.1.9.
ECSS-E-ST-50-52C | ECSS - Current v1.0 | 5.4.1.10b | Requirement | ECSS-E-ST-50-52_1080160 | 1 | Created | The Extended Address field shall hold the most-significant 8-bits of the starting memory address to be read from.
ECSS-E-ST-50-52C | ECSS - Current v1.0 | 5.4.1.11a | Requirement | ECSS-E-ST-50-52_1080161 | 1 | Created | The Address field format shall be as defined in clause 5.1.10.
ECSS-E-ST-50-52C | ECSS - Current v1.0 | 5.4.1.11b | Requirement | ECSS-E-ST-50-52_1080162 | 1 | Created | The Address field shall hold the least-significant 32-bits of the starting memory address from which data is read.
ECSS-E-ST-50-52C | ECSS - Current v1.0 | 5.4.1.12a | Requirement | ECSS-E-ST-50-52_1080163 | 1 | Created | The Data Length field format shall be as defined in clause 5.1.11. | NOTE This gives a maximum Data Length of 16 Megabytes - 1 in a single read command. If a single byte is being read this field is set to one. If set to zero then no bytes are read from memory which can be used as a test transaction depending upon the implementation.
ECSS-E-ST-50-52C | ECSS - Current v1.0 | 5.4.1.13a | Requirement | ECSS-E-ST-50-52_1080164 | 1 | Created | The Header CRC field shall contain an 8-bit CRC as defined in clauses 5.1.12 and 5.2.
ECSS-E-ST-50-52C | ECSS - Current v1.0 | 5.4.1.14a | Requirement | ECSS-E-ST-50-52_1080165 | 1 | Created | The end of the Packet containing the read command shall be indicated by an EOP character.
ECSS-E-ST-50-52C | ECSS - Current v1.0 | 5.4.2.1a | Requirement | ECSS-E-ST-50-52_1080166 | 1 | Created | The read reply shall contain either: 1. the data that was read from the target, or 2. an error code indicating why data was not read, or 3. both data and an error code.
ECSS-E-ST-50-52C | ECSS - Current v1.0 | 5.4.2.2a | Requirement | ECSS-E-ST-50-52_1080167 | 1 | Created | The format of the reply to a read command shall be as in Figure 5-9.
ECSS-E-ST-50-52C | ECSS - Current v1.0 | 5.4.2.3a | Requirement | ECSS-E-ST-50-52_1080168 | 1 | Created | The Reply SpaceWire Address field shall comprise zero or more data characters which define how the reply is routed to the initiator or some other node.
ECSS-E-ST-50-52C | ECSS - Current v1.0 | 5.4.2.3b | Requirement | ECSS-E-ST-50-52_1080169 | 1 | Created | The SpaceWire address in the Reply SpaceWire Address field shall be constructed from the Reply Address field in the command as detailed in clause 5.1.6.
ECSS-E-ST-50-52C | ECSS - Current v1.0 | 5.4.2.4a | Requirement | ECSS-E-ST-50-52_1080170 | 1 | Created | The Initiator Logical Address field shall be as defined in clause 5.1.7.
ECSS-E-ST-50-52C | ECSS - Current v1.0 | 5.4.2.5a | Requirement | ECSS-E-ST-50-52_1080171 | 1 | Created | The Protocol Identifier field shall be as defined in clause 5.1.3.
ECSS-E-ST-50-52C | ECSS - Current v1.0 | 5.4.2.6a | Requirement | ECSS-E-ST-50-52_1080172 | 1 | Created | The Instruction field format shall be as defined in clause 5.1.4.
ECSS-E-ST-50-52C | ECSS - Current v1.0 | 5.4.2.6b | Requirement | ECSS-E-ST-50-52_1080173 | 1 | Created | The Packet Type field shall be 0b00 to indicate that RMAP packet is a reply.
ECSS-E-ST-50-52C | ECSS - Current v1.0 | 5.4.2.6c | Requirement | ECSS-E-ST-50-52_1080174 | 1 | Created | The Command field shall be set to the same value as in the Command field of the read command, clause 5.4.1.5.3.
ECSS-E-ST-50-52C | ECSS - Current v1.0 | 5.4.2.6d | Requirement | ECSS-E-ST-50-52_1080175 | 1 | Created | The Reply Address Length field shall be set to the same value as in the Reply Address Length field of the read command, clause 5.4.1.5.4.
ECSS-E-ST-50-52C | ECSS - Current v1.0 | 5.4.2.7a | Requirement | ECSS-E-ST-50-52_1080176 | 1 | Created | The Status field format shall be as defined in clause 5.1.17.
ECSS-E-ST-50-52C | ECSS - Current v1.0 | 5.4.2.7b | Requirement | ECSS-E-ST-50-52_1080177 | 1 | Created | The Status field shall contain: 1. 0x00 if the command executed successfully, 2. A non-zero error code if there was an error with the read command as specified in clause 5.6.
ECSS-E-ST-50-52C | ECSS - Current v1.0 | 5.4.2.8a | Requirement | ECSS-E-ST-50-52_1080178 | 1 | Created | The Target Logical Address field shall be set to either of: 1. The value of the Target Logical Address field of the read command, see clause 5.3.1.3, or 2. A logical address of the target. | NOTE Normally these are the same.
ECSS-E-ST-50-52C | ECSS - Current v1.0 | 5.4.2.9a | Requirement | ECSS-E-ST-50-52_1080179 | 1 | Created | The Transaction Identifier field shall be set to the same value as the Transaction Identifier of the read command, see clause 5.4.1.9. | NOTE This is so that the initiator of the read command can associate the reply and data in the reply with the original read command when the reply is sent to the initiator.
ECSS-E-ST-50-52C | ECSS - Current v1.0 | 5.4.2.10a | Requirement | ECSS-E-ST-50-52_1080180 | 1 | Created | The Data Length field format shall be as defined in clause 5.1.11.
ECSS-E-ST-50-52C | ECSS - Current v1.0 | 5.4.2.10b | Permission | ECSS-E-ST-50-52_1080425 | 1 | Created | The Data Length field in the read reply may have a different value than the data length field in the corresponding read command.
ECSS-E-ST-50-52C | ECSS - Current v1.0 | 5.4.2.11a | Requirement | ECSS-E-ST-50-52_1080182 | 1 | Created | The Header CRC field shall contain a CRC as defined in clauses 5.1.12 and 5.2.
ECSS-E-ST-50-52C | ECSS - Current v1.0 | 5.4.2.12a | Requirement | ECSS-E-ST-50-52_1080183 | 1 | Created | The Data field shall contain the data that has been read from the memory of the target as defined in clause 5.1.13.
ECSS-E-ST-50-52C | ECSS - Current v1.0 | 5.4.2.12b | Permission | ECSS-E-ST-50-52_1080426 | 1 | Created | The number of data bytes in the reply may be a different value from that indicated in the Data Length field in the command and reply, if fewer bytes are returned than requested. | NOTE If the number of data bytes in the reply is different from the value indicated in the Data Length field the initiator discards the reply as specified in 5.4.3.12.
ECSS-E-ST-50-52C | ECSS - Current v1.0 | 5.4.2.13a | Requirement | ECSS-E-ST-50-52_1080185 | 1 | Created | The Data CRC shall contain an 8-bit CRC as defined in clauses 5.1.15 and 5.2.
ECSS-E-ST-50-52C | ECSS - Current v1.0 | 5.4.2.14a | Requirement | ECSS-E-ST-50-52_1080186 | 1 | Created | The end of the Packet containing the read reply shall be indicated by an EOP character.
ECSS-E-ST-50-52C | ECSS - Current v1.0 | 5.4.3.2a | Requirement | ECSS-E-ST-50-52_1080187 | 1 | Created | The read command sequence shall begin when an initiator user application requests to perform a read operation (Read Request).
ECSS-E-ST-50-52C | ECSS - Current v1.0 | 5.4.3.2b | Requirement | ECSS-E-ST-50-52_1080188 | 1 | Created | The initiator user application shall pass the following information to the initiator: 1. Target SpaceWire Address 2. Target Logical Address 3. Read command options 4. Key 5. Reply Address 6. Initiator Logical Address 7. Transaction Identifier 8. Extended Address 9. Memory address 10. Data Length
ECSS-E-ST-50-52C | ECSS - Current v1.0 | 5.4.3.3a | Requirement | ECSS-E-ST-50-52_1080189 | 1 | Created | In response to the read request the initiator shall construct the read command including the Header CRC and send it across the SpaceWire network to the target (Read Command). | NOTE The Target SpaceWire Address and Target Logical Address are used to route the command packet to the target.
ECSS-E-ST-50-52C | ECSS - Current v1.0 | 5.4.3.4.1a | Requirement | ECSS-E-ST-50-52_1080190 | 1 | Created | When a Packet is received at the target and the Protocol Identifier field is 0x01 the packet shall be regarded as an RMAP packet.
ECSS-E-ST-50-52C | ECSS - Current v1.0 | 5.4.3.4.2a | Requirement | ECSS-E-ST-50-52_1080191 | 1 | Created | If an EEP or EOP is received before the complete header including header CRC has been received the target shall: 1. Discard the entire packet, 2. Not send a reply packet.
ECSS-E-ST-50-52C | ECSS - Current v1.0 | 5.4.3.4.2b | Recommendation | ECSS-E-ST-50-52_1080427 | 1 | Created | If an EEP or EOP is received before the complete header including header CRC has been received the target should update the error information to reflect the “EEP” or “Early EOP” error if the target supports error information gathering.
ECSS-E-ST-50-52C | ECSS - Current v1.0 | 5.4.3.4.3a | Requirement | ECSS-E-ST-50-52_1080193 | 1 | Created | If an EEP is received immediately after the complete header including header CRC has been received the target shall: 1. Discard the entire packet, 2. Not send a reply packet.
ECSS-E-ST-50-52C | ECSS - Current v1.0 | 5.4.3.4.3b | Recommendation | ECSS-E-ST-50-52_1080428 | 1 | Created | If an EEP is received immediately after the complete header including header CRC has been received the target should update the error information to reflect the “EEP” error if the target supports error information gathering.
ECSS-E-ST-50-52C | ECSS - Current v1.0 | 5.4.3.4.4a | Requirement | ECSS-E-ST-50-52_1080195 | 1 | Created | When an RMAP packet is received at the target the Header CRC shall be checked.
ECSS-E-ST-50-52C | ECSS - Current v1.0 | 5.4.3.4.5a | Requirement | ECSS-E-ST-50-52_1080196 | 1 | Created | When checking the Header CRC indicates an error in the header the target shall: 1. Discard the entire packet, 2. Not send a reply packet.
ECSS-E-ST-50-52C | ECSS - Current v1.0 | 5.4.3.4.5b | Requirement | ECSS-E-ST-50-52_1080197 | 1 | Created | When checking the Header CRC indicates an error in the header the target shall update the error information to reflect the “Header CRC” error if the target supports error information gathering. | NOTE The sequence of events that occurs when there is a CRC error in the header of the read command is illustrated in Figure 5-11.
ECSS-E-ST-50-52C | ECSS - Current v1.0 | 5.4.3.4.6a | Requirement | ECSS-E-ST-50-52_1080198 | 1 | Created | When checking the Header CRC indicates no error present in the header and if the Instruction field contains an unused packet type (0b10 or 0b11) the target shall: 1. Discard the command packet, 2. Not send a reply
ECSS-E-ST-50-52C | ECSS - Current v1.0 | 5.4.3.4.6b | Recommendation | ECSS-E-ST-50-52_1080429 | 1 | Created | When checking the Header CRC indicates no error present in the header and if the Instruction field contains an unused packet type (0b10 or 0b11) the target should update the error information to reflect the “unused RMAP packet type of command code” error if the target supports error information gathering.
ECSS-E-ST-50-52C | ECSS - Current v1.0 | 5.4.3.4.6c | Permission | ECSS-E-ST-50-52_1080430 | 1 | Created | When checking the Header CRC indicates no error present in the header and if the Instruction field contains an unused packet type (0b10 or 0b11) the target may send a reply containing an “unused RMAP packet type or command code” error as specified in clause 5.6 to the node specified in the Reply Address and Initiator Logical Address fields.
ECSS-E-ST-50-52C | ECSS - Current v1.0 | 5.4.3.4.7a | Requirement | ECSS-E-ST-50-52_1080201 | 1 | Created | When checking the Header CRC indicates no error present in the header and if the Instruction field contains an invalid command code as specified in Table 5-1, the target shall: 1. Discard the command packet, 2. Return an “unused RMAP packet type or command code” error as specified in clause 5.6 to the node specified in the Reply Address and Initiator Logical Address fields, if a reply has been requested (Reply bit set).
ECSS-E-ST-50-52C | ECSS - Current v1.0 | 5.4.3.4.7b | Recommendation | ECSS-E-ST-50-52_1080431 | 1 | Created | When checking the Header CRC indicates no error present in the header and if the Instruction field contains an invalid command code as specified in Table 5-1, the target should update the error information to reflect the “unused RMAP packet type or command code” error if the target supports error information gathering.
ECSS-E-ST-50-52C | ECSS - Current v1.0 | 5.4.3.4.8a | Requirement | ECSS-E-ST-50-52_1080203 | 1 | Created | When checking the Header CRC indicates no error present in the header and if the Instruction field contains a read command (packet type 0b01 and a read command code) and if one or more data characters are received immediately after the complete header including header CRC the target shall: 1. Discard the remainder of the packet, 2. Not execute the read command, 3. Return a “too much data” error as specified in clause 5.6 to the node specified in the Reply Address and Initiator Logical Address fields.
ECSS-E-ST-50-52C | ECSS - Current v1.0 | 5.4.3.4.8b | Recommendation | ECSS-E-ST-50-52_1080432 | 1 | Created | When checking the Header CRC indicates no error present in the header and if the Instruction field contains a read command (packet type 0b01 and a read command code) and if one or more data characters are received immediately after the complete header including header CRC the target should update the error information to reflect the “too much data” error if the target supports error information gathering.
ECSS-E-ST-50-52C | ECSS - Current v1.0 | 5.4.3.4.9a | Requirement | ECSS-E-ST-50-52_1080205 | 1 | Created | When checking the Header CRC indicates no error present in the header and if the Instruction field contains a read command (packet type 0b01 and a read command code) the target shall pass the following information to the target user application: 1. Target Logical Address 2. Instruction 3. Key 4. Initiator Logical Address 5. Transaction Identifier 6. Extended Address 7. Memory address 8. Data Length
ECSS-E-ST-50-52C | ECSS - Current v1.0 | 5.4.3.5.1a | Requirement | ECSS-E-ST-50-52_1080206 | 1 | Created | The target user application shall be asked to authorise the read operation.
ECSS-E-ST-50-52C | ECSS - Current v1.0 | 5.4.3.5.2a | Requirement | ECSS-E-ST-50-52_1080207 | 1 | Created | If the value of the Key is not the value expected by the target user application, the target shall: 1. Discard the command packet, 2. Return an “invalid key” error as specified in clause 5.6 to the node specified in the Reply Address and Initiator Logical Address fields if a reply has been requested, Reply bit set (1).
ECSS-E-ST-50-52C | ECSS - Current v1.0 | 5.4.3.5.2b | Recommendation | ECSS-E-ST-50-52_1080433 | 1 | Created | If the value of the Key is not the value expected by the target user application, the target should update the error information to reflect the “invalid key” error if the target supports error information gathering.
ECSS-E-ST-50-52C | ECSS - Current v1.0 | 5.4.3.5.3a | Requirement | ECSS-E-ST-50-52_1080209 | 1 | Created | If the Target Logical Address is not a logical address recognised by the target user application, the target shall: 1. Discard the command packet, 2. Return an “invalid Target Logical Address” error as specified in clause 5.6 to the node specified in the Reply Address and Initiator Logical Address fields.
ECSS-E-ST-50-52C | ECSS - Current v1.0 | 5.4.3.5.3b | Recommendation | ECSS-E-ST-50-52_1080434 | 1 | Created | If the Target Logical Address is not a logical address recognised by the target user application, the target should update the error information to reflect the “invalid Target Logical Address” error if the target supports error information gathering.
ECSS-E-ST-50-52C | ECSS - Current v1.0 | 5.4.3.5.4a | Requirement | ECSS-E-ST-50-52_1080211 | 1 | Created | If the command is not accepted by the target user application for any other reason, the target shall: 1. Discard the command packet. 2. Return an “RMAP command not implemented or not authorised” error as specified in clause 5.6 to the node specified in the Reply Address and Initiator Logical Address fields.
ECSS-E-ST-50-52C | ECSS - Current v1.0 | 5.4.3.5.4b | Recommendation | ECSS-E-ST-50-52_1080435 | 1 | Created | If the command is not accepted by the target user application for any other reason, the target should update the error information to reflect the “RMAP command not implemented or not authorised” error if the target supports error information gathering. | NOTE 1 The target user application can reject the command for any reason it likes. For example the address is not 32-bit aligned, the Data Length is not a multiple of 4-bytes, or the address range falls partially or completely outside an acceptable memory address region. NOTE 2 The sequence of events that occurs when a read command is not authorised is illustrated in Figure 5-12.
ECSS-E-ST-50-52C | ECSS - Current v1.0 | 5.4.3.6a | Requirement | ECSS-E-ST-50-52_1080213 | 1 | Created | If authorisation is given by the target user application, data shall be read from the memory location in the target specified by the Extended Address and Address fields (Read Data).
ECSS-E-ST-50-52C | ECSS - Current v1.0 | 5.4.3.6b | Requirement | ECSS-E-ST-50-52_1080214 | 1 | Created | If the Increment bit is clear (0) in the command field of the header, the memory address read from in the target shall remain constant i.e. all data is read from the same memory location.
ECSS-E-ST-50-52C | ECSS - Current v1.0 | 5.4.3.6c | Requirement | ECSS-E-ST-50-52_1080215 | 1 | Created | If the Increment bit is set (1) in the command field of the header, the memory address read in the target shall be incremented as determined by the target user application in order to access sequential memory locations i.e. the data is read from sequential memory locations. | NOTE The width of the memory locations is determined by the target user application. Byte addressing is not necessarily implied.
ECSS-E-ST-50-52C | ECSS - Current v1.0 | 5.4.3.7a | Recommendation | ECSS-E-ST-50-52_1080436 | 1 | Created | Once data has been read from memory the target user application should be informed that a read operation has taken place (Read Data Indication).
ECSS-E-ST-50-52C | ECSS - Current v1.0 | 5.4.3.7b | Requirement | ECSS-E-ST-50-52_1080217 | 1 | Created | If data is not read from memory after authorisation has been given for the read from memory, the target user application shall be informed that an error occurred.
ECSS-E-ST-50-52C | ECSS - Current v1.0 | 5.4.3.8a | Requirement | ECSS-E-ST-50-52_1080218 | 1 | Created | If the read command was executed successfully, the target shall send a reply packet to the node specified by the Reply Address and Initiator Logical Address fields of the read command (Read Reply).
ECSS-E-ST-50-52C | ECSS - Current v1.0 | 5.4.3.8b | Requirement | ECSS-E-ST-50-52_1080219 | 1 | Created | The reply to a successful read command shall have: 1. The status field set to 0x00 indicting that there was no error, 2. The Data Length field set to the amount of data read in bytes, 3. The data field filled with the data read from the target memory.
ECSS-E-ST-50-52C | ECSS - Current v1.0 | 5.4.3.9a | Requirement | ECSS-E-ST-50-52_1080220 | 1 | Created | When the read reply is received at the initiator (or other node specified by the Reply Address), successful completion of the read request shall be indicated to the user application on that node (Read Data Confirmation).
ECSS-E-ST-50-52C | ECSS - Current v1.0 | 5.4.3.9b | Requirement | ECSS-E-ST-50-52_1080221 | 1 | Created | The Transaction Identifier shall be used to relate the reply to the command that caused the reply. | NOTE It is the responsibility of the initiator user application to read the data in the read reply once it has been informed that the data has been received.
ECSS-E-ST-50-52C | ECSS - Current v1.0 | 5.4.3.10a | Recommendation | ECSS-E-ST-50-52_1080437 | 1 | Created | If the read memory operation memory fails, the target should stop reading from memory as soon as the memory error is detected.
ECSS-E-ST-50-52C | ECSS - Current v1.0 | 5.4.3.10b | Recommendation | ECSS-E-ST-50-52_1080438 | 1 | Created | If the read memory operation memory fails, the target should update the error information to reflect the memory access error if the target supports error information gathering.
ECSS-E-ST-50-52C | ECSS - Current v1.0 | 5.4.3.10c | Requirement | ECSS-E-ST-50-52_1080224 | 1 | Created | If the read memory operation memory fails, the target shall either: 1. Append an EEP to the end of the data already sent in the reply to the initiator, or 2. Append an appropriate data CRC byte covering the data already sent in the reply to the initiator, followed by an EOP.
ECSS-E-ST-50-52C | ECSS - Current v1.0 | 5.4.3.11a | Requirement | ECSS-E-ST-50-52_1080225 | 1 | Created | If the reply from the read command arrives at the initiator (or other node specified by the Reply Address) with a Header CRC error, packet type error, or other error in the header, the receiving node shall discard the entire packet containing the corrupted read reply.
ECSS-E-ST-50-52C | ECSS - Current v1.0 | 5.4.3.11b | Recommendation | ECSS-E-ST-50-52_1080439 | 1 | Created | If the reply from the read command arrives at the initiator (or other node specified by the Reply Address) with a Header CRC error, packet type error, or other error in the header, the receiving node should update the error information to reflect the “Packet Error” error if the initiator (or other node receiving the reply) supports error information gathering. | NOTE The response to an error in the header of a read reply is illustrated in Figure 5-13.
ECSS-E-ST-50-52C | ECSS - Current v1.0 | 5.4.3.12a | Requirement | ECSS-E-ST-50-52_1080227 | 1 | Created | If the header of the read reply packet is received intact by the initiator (or other node specified by the Reply Address) but the data field is corrupted as indicated by an incorrect data field length (too long or too short) or by a Data CRC error, the initiator shall discard the reply.
ECSS-E-ST-50-52C | ECSS - Current v1.0 | 5.4.3.12b | Recommendation | ECSS-E-ST-50-52_1080440 | 1 | Created | If the header of the read reply packet is received intact by the initiator (or other node specified by the Reply Address) but the data field is corrupted as indicated by an incorrect data field length (too long or too short) or by a Data CRC error, the initiator should: 1. Update the error information to reflect the “invalid reply” error, if the initiator or other node receiving the invalid reply supports error information gathering, 2. Indicate an error to the user application in the node receiving the reply (Read Data Failure). | NOTE The response to an error in the data field of a read reply is illustrated in Figure 5-14.
ECSS-E-ST-50-52C | ECSS - Current v1.0 | 5.4.3.13a | Requirement | ECSS-E-ST-50-52_1080229 | 1 | Created | When a reply is received by the initiator (or other node specified by the Reply Address) with the reserved bit in the instruction field set (1) or with the command/reply bit clear (0), the initiator shall discard the reply.
ECSS-E-ST-50-52C | ECSS - Current v1.0 | 5.4.3.13b | Recommendation | ECSS-E-ST-50-52_1080441 | 1 | Created | When a reply is received by the initiator (or other node specified by the Reply Address) with the reserved bit in the instruction field set (1) or with the command/reply bit clear (0), the initiator should update the error information to reflect the “invalid reply” error, if the initiator or other node receiving the invalid reply supports error information gathering.
ECSS-E-ST-50-52C | ECSS - Current v1.0 | 5.5.1.1a | Requirement | ECSS-E-ST-50-52_1080231 | 1 | Created | The read-modify-write command shall contain the fields shown in Figure 5-15.
ECSS-E-ST-50-52C | ECSS - Current v1.0 | 5.5.1.2a | Requirement | ECSS-E-ST-50-52_1080232 | 1 | Created | The Target SpaceWire Address field shall be as defined in clause 5.1.1.
ECSS-E-ST-50-52C | ECSS - Current v1.0 | 5.5.1.3a | Requirement | ECSS-E-ST-50-52_1080233 | 1 | Created | The Target Logical Address field shall be as defined in clause 5.1.2.
ECSS-E-ST-50-52C | ECSS - Current v1.0 | 5.5.1.4a | Requirement | ECSS-E-ST-50-52_1080234 | 1 | Created | The Protocol Identifier field shall be as defined in clause 5.1.3.
ECSS-E-ST-50-52C | ECSS - Current v1.0 | 5.5.1.5.1a | Requirement | ECSS-E-ST-50-52_1080235 | 1 | Created | The Instruction field format shall be as defined in clause 5.1.4.
ECSS-E-ST-50-52C | ECSS - Current v1.0 | 5.5.1.5.2a | Requirement | ECSS-E-ST-50-52_1080236 | 1 | Created | The Packet Type field shall be 0b01 to indicate that this is a command.
ECSS-E-ST-50-52C | ECSS - Current v1.0 | 5.5.1.5.3a | Requirement | ECSS-E-ST-50-52_1080237 | 1 | Created | The Write/Read bit shall be clear (0) for a read-modify-write command.
ECSS-E-ST-50-52C | ECSS - Current v1.0 | 5.5.1.5.3b | Requirement | ECSS-E-ST-50-52_1080238 | 1 | Created | The Verify-Data-Before-Write bit shall be set (1) for a read-modify-write command. | NOTE This is so that the data is verified before it is written to memory and also distinguishes a read-modify-write from a read command.
ECSS-E-ST-50-52C | ECSS - Current v1.0 | 5.5.1.5.3c | Requirement | ECSS-E-ST-50-52_1080239 | 1 | Created | The Reply bit shall be set (1) for a read-modify-write command. | NOTE The reply contains the data initially read from the memory in the target.
ECSS-E-ST-50-52C | ECSS - Current v1.0 | 5.5.1.5.3d | Requirement | ECSS-E-ST-50-52_1080240 | 1 | Created | The “Increment / No Increment Address” bit shall be set (1) for a read-modify-write command. | NOTE This means that when read-modify-write is applied to more than one byte, the address is incremented if byte wide memory is being used. Note that the width of the memory word is determined by the target unit and can be any multiple of 8-bits.
ECSS-E-ST-50-52C | ECSS - Current v1.0 | 5.5.1.5.4a | Requirement | ECSS-E-ST-50-52_1080241 | 1 | Created | The Reply Address Length field shall be set to the smallest number of 32-bit words that is able to contain the Reply SpaceWire Address from the target, back to the initiator of the command packet or some other node that is to receive the reply. | NOTE For example, if ten path Reply SpaceWire Address bytes are used then the Reply Address Length field is set to three (0b11).
ECSS-E-ST-50-52C | ECSS - Current v1.0 | 5.5.1.6a | Requirement | ECSS-E-ST-50-52_1080242 | 1 | Created | The Key field shall be as defined in clause 5.1.5.
ECSS-E-ST-50-52C | ECSS - Current v1.0 | 5.5.1.7a | Requirement | ECSS-E-ST-50-52_1080243 | 1 | Created | The Reply Address field shall be as defined in clause 5.1.6.
ECSS-E-ST-50-52C | ECSS - Current v1.0 | 5.5.1.8a | Requirement | ECSS-E-ST-50-52_1080244 | 1 | Created | The Initiator Logical Address field shall be as defined in clause 5.1.7.
ECSS-E-ST-50-52C | ECSS - Current v1.0 | 5.5.1.9a | Requirement | ECSS-E-ST-50-52_1080245 | 1 | Created | The Transaction Identifier field format shall be as defined in clause 5.1.8.
ECSS-E-ST-50-52C | ECSS - Current v1.0 | 5.5.1.10a | Requirement | ECSS-E-ST-50-52_1080246 | 1 | Created | The Extended Address field shall be as defined in clause 5.1.9.
ECSS-E-ST-50-52C | ECSS - Current v1.0 | 5.5.1.10b | Requirement | ECSS-E-ST-50-52_1080247 | 1 | Created | The Extended Address field shall hold the most-significant 8-bits of the starting memory address to be read from.
ECSS-E-ST-50-52C | ECSS - Current v1.0 | 5.5.1.11a | Requirement | ECSS-E-ST-50-52_1080248 | 1 | Created | The Address field format shall be as defined in clause 5.1.10.
ECSS-E-ST-50-52C | ECSS - Current v1.0 | 5.5.1.11b | Requirement | ECSS-E-ST-50-52_1080249 | 1 | Created | The Address field shall hold the least-significant 32-bits of the memory address to which the data in a read-modify-write command is read from and written to.
ECSS-E-ST-50-52C | ECSS - Current v1.0 | 5.5.1.12a | Requirement | ECSS-E-ST-50-52_1080250 | 1 | Created | The Data Length field format shall be as defined in clause 5.1.11.
ECSS-E-ST-50-52C | ECSS - Current v1.0 | 5.5.1.12b | Requirement | ECSS-E-ST-50-52_1080251 | 1 | Created | The Data Length field shall contain the overall length, in bytes, of the data and mask fields i.e. the length of the data field plus the length of the mask field.
ECSS-E-ST-50-52C | ECSS - Current v1.0 | 5.5.1.12c | Requirement | ECSS-E-ST-50-52_1080252 | 1 | Created | In a read-modify-write command the Data Length shall specify the size of the data field plus the size of the mask field sent in the command, which is twice the amount of data read and written. | NOTE For example, if a 2-byte word is written, then the Data Length is 0x04. There are two data bytes and two mask bytes in the command. Two bytes are read from memory and returned to the initiator. Two bytes are written combining the read data, the data from the command and the mask.
ECSS-E-ST-50-52C | ECSS - Current v1.0 | 5.5.1.12d | Requirement | ECSS-E-ST-50-52_1080253 | 1 | Created | The Data Length shall only take on values of 0x00, 0x02, 0x04, 0x06 or 0x08, which correspond to the reading, modifying and writing of 0, 1, 2, 3, or 4 bytes of data respectively.
ECSS-E-ST-50-52C | ECSS - Current v1.0 | 5.5.1.13a | Requirement | ECSS-E-ST-50-52_1080254 | 1 | Created | The Header CRC field shall contain an 8-bit CRC as defined in clauses 5.1.12 and 5.2.
ECSS-E-ST-50-52C | ECSS - Current v1.0 | 5.5.1.14a | Requirement | ECSS-E-ST-50-52_1080255 | 1 | Created | The Data field shall contain the data that is combined with the mask and the data read from memory before the result is written into the memory of the target as defined in clause 5.1.13.
ECSS-E-ST-50-52C | ECSS - Current v1.0 | 5.5.1.14b | Requirement | ECSS-E-ST-50-52_1080256 | 1 | Created | The set of 0, 1, 2, 3 or 4 data bytes shall precede the corresponding set of 0, 1, 2, 3, or 4 mask bytes.
ECSS-E-ST-50-52C | ECSS - Current v1.0 | 5.5.1.15a | Requirement | ECSS-E-ST-50-52_1080257 | 1 | Created | The Mask field shall be used by the target application to define how the data written to memory is formed. | NOTE 1 The way the read data and mask are combined is application dependent. NOTE 2 For example, data written can be selected on a bit by bit basis from the data sent in the command when the corresponding mask bit is set (1) or from the data read in the reply when the mask bit is clear (0). NOTE 3 Written Data = (Mask AND Command_Data) OR (NOT Mask AND Read_Data). NOTE 4 This example is illustrated in Figure 5-16. The target user application can implement different schemes for example test and set.
ECSS-E-ST-50-52C | ECSS - Current v1.0 | 5.5.1.16a | Requirement | ECSS-E-ST-50-52_1080258 | 1 | Created | The Data CRC shall contain an 8-bit CRC as defined in clauses 5.1.15 and 5.2.
ECSS-E-ST-50-52C | ECSS - Current v1.0 | 5.5.1.16b | Requirement | ECSS-E-ST-50-52_1080259 | 1 | Created | The Data CRC shall cover both the data and the mask fields.
ECSS-E-ST-50-52C | ECSS - Current v1.0 | 5.5.1.17a | Requirement | ECSS-E-ST-50-52_1080260 | 1 | Created | The end of the Packet containing the read-modify-write command shall be indicated by an EOP character.
ECSS-E-ST-50-52C | ECSS - Current v1.0 | 5.5.2.1a | Requirement | ECSS-E-ST-50-52_1080261 | 1 | Created | The read-modify-write reply shall contain either: 1. the data that was read from the target, or 2. an error code indicating why data was not read, or 3. both data and an error code.
ECSS-E-ST-50-52C | ECSS - Current v1.0 | 5.5.2.2a | Requirement | ECSS-E-ST-50-52_1080262 | 1 | Created | The format of the reply to a read-modify-write command shall be as in Figure 5-17.
ECSS-E-ST-50-52C | ECSS - Current v1.0 | 5.5.2.3a | Requirement | ECSS-E-ST-50-52_1080263 | 1 | Created | The Reply SpaceWire Address field shall comprise zero or more data characters which define how the reply is routed to the initiator or some other node.
ECSS-E-ST-50-52C | ECSS - Current v1.0 | 5.5.2.3b | Requirement | ECSS-E-ST-50-52_1080264 | 1 | Created | The SpaceWire address in the Reply SpaceWire Address field shall be constructed from the Reply Address field in the command as detailed in clause 5.1.6.
ECSS-E-ST-50-52C | ECSS - Current v1.0 | 5.5.2.4a | Requirement | ECSS-E-ST-50-52_1080265 | 1 | Created | The Initiator Logical Address field shall be as defined in clause 5.1.7.
ECSS-E-ST-50-52C | ECSS - Current v1.0 | 5.5.2.5a | Requirement | ECSS-E-ST-50-52_1080266 | 1 | Created | The Protocol Identifier field shall be as defined in clause 5.1.3.
ECSS-E-ST-50-52C | ECSS - Current v1.0 | 5.5.2.6a | Requirement | ECSS-E-ST-50-52_1080267 | 1 | Created | The Instruction field format shall be as defined in clause 5.1.4.
ECSS-E-ST-50-52C | ECSS - Current v1.0 | 5.5.2.6b | Requirement | ECSS-E-ST-50-52_1080268 | 1 | Created | The Packet Type field shall be 0b00 to indicate that RMAP packet is a reply.
ECSS-E-ST-50-52C | ECSS - Current v1.0 | 5.5.2.6c | Requirement | ECSS-E-ST-50-52_1080269 | 1 | Created | The Command field shall be set to the same value as in the Command field of the read-modify-write command, 5.5.1.5.3.
ECSS-E-ST-50-52C | ECSS - Current v1.0 | 5.5.2.6d | Requirement | ECSS-E-ST-50-52_1080270 | 1 | Created | The Reply Address Length field shall be set to the same value as in the Reply Address Length field of the read-modify-write command, clause 5.5.1.5.3.
ECSS-E-ST-50-52C | ECSS - Current v1.0 | 5.5.2.7a | Requirement | ECSS-E-ST-50-52_1080370 | 1 | Created | The Status field format shall be as defined in clause 5.1.17.
ECSS-E-ST-50-52C | ECSS - Current v1.0 | 5.5.2.7b | Requirement | ECSS-E-ST-50-52_1080272 | 1 | Created | The Status field shall contain: 1. 0x00 if the command executed successfully, 2. A non-zero error code if there was an error with the read-modify-write command as specified in clause 5.6.
ECSS-E-ST-50-52C | ECSS - Current v1.0 | 5.5.2.8a | Requirement | ECSS-E-ST-50-52_1080273 | 1 | Created | The Target Logical Address field shall be set to either of: 1. The value of the Target Logical Address field of the write command, see clause 5.3.1.3, or 2. A logical address of the target. | NOTE Normally these are the same.
ECSS-E-ST-50-52C | ECSS - Current v1.0 | 5.5.2.9a | Requirement | ECSS-E-ST-50-52_1080371 | 1 | Created | The Transaction Identifier field shall be set to the same value as the Transaction Identifier of the read-modify-write command, see clause 5.5.1.9. | NOTE This is so that the initiator of the read-modify-write command can associate the reply and data in the reply with the original read-modify-write command.
ECSS-E-ST-50-52C | ECSS - Current v1.0 | 5.5.2.10a | Requirement | ECSS-E-ST-50-52_1080275 | 1 | Created | The Data Length field format shall be as defined in clause 5.1.11.
ECSS-E-ST-50-52C | ECSS - Current v1.0 | 5.5.2.10b | Requirement | ECSS-E-ST-50-52_1080276 | 1 | Created | The Data Length field shall contain the length, in bytes, of the data returned in the reply packet.
ECSS-E-ST-50-52C | ECSS - Current v1.0 | 5.5.2.10c | Requirement | ECSS-E-ST-50-52_1080277 | 1 | Created | For a read-modify-write command the Data Length shall be 0, 1, 2, 3 or 4 only. | NOTE The Data Length in the reply is a different value to the Data Length in the command since the Data Length in the command includes both data and mask.
ECSS-E-ST-50-52C | ECSS - Current v1.0 | 5.5.2.11a | Requirement | ECSS-E-ST-50-52_1080278 | 1 | Created | The Header CRC field shall contain a CRC as defined in clauses 5.1.12 and 5.2.
ECSS-E-ST-50-52C | ECSS - Current v1.0 | 5.5.2.12a | Requirement | ECSS-E-ST-50-52_1080279 | 1 | Created | The Data field shall contain the data that has been read from the memory of the target as defined in clause 5.1.13. | NOTE The data length field in the reply is different to that in the command.
ECSS-E-ST-50-52C | ECSS - Current v1.0 | 5.5.2.13a | Requirement | ECSS-E-ST-50-52_1080280 | 1 | Created | The Data CRC shall contain an 8-bit CRC as defined in clauses 5.1.15 and 5.2.
ECSS-E-ST-50-52C | ECSS - Current v1.0 | 5.5.2.14a | Requirement | ECSS-E-ST-50-52_1080281 | 1 | Created | The end of the Packet containing the read-modify-write reply shall be indicated by an EOP character.
ECSS-E-ST-50-52C | ECSS - Current v1.0 | 5.5.3.2a | Requirement | ECSS-E-ST-50-52_1080282 | 1 | Created | The read-modify-write command sequence shall begin when an initiator user application requests to perform a read-modify-write operation (RMW Request).
ECSS-E-ST-50-52C | ECSS - Current v1.0 | 5.5.3.2b | Requirement | ECSS-E-ST-50-52_1080283 | 1 | Created | The initiator user application shall pass the following information to the initiator: 1. Target SpaceWire Address 2. Target Logical Address 3. Read-modify-write command options 4. Key 5. Reply Address 6. Initiator Logical Address 7. Transaction Identifier 8. Extended Address 9. Memory address 10. Data Length 11. Data 12. Mask
ECSS-E-ST-50-52C | ECSS - Current v1.0 | 5.5.3.3a | Requirement | ECSS-E-ST-50-52_1080284 | 1 | Created | In response to the read-modify-write request the initiator shall construct the read-modify-write command including the Header CRC and Data CRC and send it across the SpaceWire network to the target (RMW Command). | NOTE The Target SpaceWire Address and Target Logical Address are used to route the command packet to the target.
ECSS-E-ST-50-52C | ECSS - Current v1.0 | 5.5.3.4.1a | Requirement | ECSS-E-ST-50-52_1080285 | 1 | Created | When a Packet is received at the target and the Protocol Identifier field is 0x01 the packet shall be regarded as an RMAP packet.
ECSS-E-ST-50-52C | ECSS - Current v1.0 | 5.5.3.4.2a | Requirement | ECSS-E-ST-50-52_1080286 | 1 | Created | If an EEP or EOP is received before the complete header including header CRC has been received the target shall: 1. Discard the entire packet, 2. Not send a reply packet.
ECSS-E-ST-50-52C | ECSS - Current v1.0 | 5.5.3.4.2b | Recommendation | ECSS-E-ST-50-52_1080442 | 1 | Created | If an EEP or EOP is received before the complete header including header CRC has been received the target should update the error information to reflect the an “EEP” or “Early EOP” error if the target supports error information gathering.
ECSS-E-ST-50-52C | ECSS - Current v1.0 | 5.5.3.4.3a | Requirement | ECSS-E-ST-50-52_1080288 | 1 | Created | If an EEP is received immediately after the complete header including header CRC has been received the target shall discard the entire packet.
ECSS-E-ST-50-52C | ECSS - Current v1.0 | 5.5.3.4.3b | Recommendation | ECSS-E-ST-50-52_1080443 | 1 | Created | If an EEP is received immediately after the complete header including header CRC has been received the target should: 1. Update the error information to reflect the “EEP” error if the target supports error information gathering, 2. Not send a reply packet.
ECSS-E-ST-50-52C | ECSS - Current v1.0 | 5.5.3.4.4a | Requirement | ECSS-E-ST-50-52_1080290 | 1 | Created | When an RMAP packet is received at the target the Header CRC shall be checked.
ECSS-E-ST-50-52C | ECSS - Current v1.0 | 5.5.3.4.5a | Requirement | ECSS-E-ST-50-52_1080291 | 1 | Created | When the Header CRC indicates an error in the header the target shall: 1. Discard the entire packet, 2. Not send a reply packet.
ECSS-E-ST-50-52C | ECSS - Current v1.0 | 5.5.3.4.5b | Recommendation | ECSS-E-ST-50-52_1080444 | 1 | Created | When the Header CRC indicates an error in the header the target should update the error information to reflect the “Header CRC” error if the target supports error information gathering. | NOTE The sequence of events that occurs when there is a CRC error in the header of the read-modify-write command is illustrated in Figure 5-19.
ECSS-E-ST-50-52C | ECSS - Current v1.0 | 5.5.3.4.6a | Requirement | ECSS-E-ST-50-52_1080293 | 1 | Created | When checking the Header CRC indicates no error present in the header and if the Instruction field contains an unused packet type (0b10 or 0b11), the target shall: 1. Discard the command packet, 2. Not send a reply.
ECSS-E-ST-50-52C | ECSS - Current v1.0 | 5.5.3.4.6b | Recommendation | ECSS-E-ST-50-52_1080445 | 1 | Created | When checking the Header CRC indicates no error present in the header and if the Instruction field contains an unused packet type (0b10 or 0b11), the target should update the error information to reflect the “unused RMAP packet type of command code” error if the target supports error information gathering.
ECSS-E-ST-50-52C | ECSS - Current v1.0 | 5.5.3.4.6c | Permission | ECSS-E-ST-50-52_1080446 | 1 | Created | When checking the Header CRC indicates no error present in the header and if the Instruction field contains an unused packet type (0b10 or 0b11), the target may send a reply containing an “unused RMAP packet type or command code” error as specified in clause 5.6 to the node specified in the Reply Address and Initiator Logical Address fields.
ECSS-E-ST-50-52C | ECSS - Current v1.0 | 5.5.3.4.7a | Requirement | ECSS-E-ST-50-52_1080296 | 1 | Created | When checking the Header CRC indicates no error present in the header and if the Instruction field contains an invalid command code as specified in Table 5-1 the target shall: 1. Discard the command packet, 2. Return an “unused RMAP packet type or command code” error as specified in clause 5.6 to the node specified in the Reply Address and Initiator Logical Address fields.
ECSS-E-ST-50-52C | ECSS - Current v1.0 | 5.5.3.4.7b | Recommendation | ECSS-E-ST-50-52_1080447 | 1 | Created | When checking the Header CRC indicates no error present in the header and if the Instruction field contains an invalid command code as specified in Table 5-1, the target should update the error information to reflect the “unused RMAP packet type or command code” error if the target supports error information gathering.
ECSS-E-ST-50-52C | ECSS - Current v1.0 | 5.5.3.4.8a | Requirement | ECSS-E-ST-50-52_1080298 | 1 | Created | When checking the Header CRC indicates no error present in the header, the data and mask shall be buffered and checked using the Data CRC before command authorisation is requested.
ECSS-E-ST-50-52C | ECSS - Current v1.0 | 5.5.3.4.9a | Requirement | ECSS-E-ST-50-52_1080299 | 1 | Created | When checking the Header CRC indicates no error present in the header and if the data exceeds the available buffer space, the target shall: 1. Neither read data from, nor write data to memory, 2. Return a “verify buffer overrun” error as specified in clause 5.6 to the node specified in the Reply Address and Initiator Logical Address fields.
ECSS-E-ST-50-52C | ECSS - Current v1.0 | 5.5.3.4.9b | Recommendation | ECSS-E-ST-50-52_1080448 | 1 | Created | When checking the Header CRC indicates no error present in the header and if the data exceeds the available buffer space, the target should update the error information to reflect the “verify buffer overrun” error if the target supports error information gathering.
ECSS-E-ST-50-52C | ECSS - Current v1.0 | 5.5.3.4.10a | Requirement | ECSS-E-ST-50-52_1080301 | 1 | Created | When checking the Header CRC indicates no error present in the header and if the Data CRC is in error the target shall: 1. Neither read data from, nor write data to memory, 2. Return an “invalid Data CRC” error as specified in clause 5.6 to the node specified in the Reply Address and Initiator Logical Address fields.
ECSS-E-ST-50-52C | ECSS - Current v1.0 | 5.5.3.4.10b | Recommendation | ECSS-E-ST-50-52_1080449 | 1 | Created | When checking the Header CRC indicates no error present in the header and if the Data CRC is in error the target should update the error information to reflect the “invalid Data CRC” error if the target supports error information gathering.
ECSS-E-ST-50-52C | ECSS - Current v1.0 | 5.5.3.4.11a | Requirement | ECSS-E-ST-50-52_1080303 | 1 | Created | When checking the Header CRC indicates no error present in the header and if there is less data in the data field than specified in the Data Length field of the read-modify-write command header when the EOP is reached, the target shall: 1. Neither read data from, nor write data to memory, 2. Return an “early EOP” error as specified in clause 5.6 to the node specified in the Reply Address and Initiator Logical Address fields.
ECSS-E-ST-50-52C | ECSS - Current v1.0 | 5.5.3.4.11b | Recommendation | ECSS-E-ST-50-52_1080450 | 1 | Created | When checking the Header CRC indicates no error present in the header and if there is less data in the data field than specified in the Data Length field of the read-modify-write command header when the EOP is reached, the target should: 1. Indicate that an “insufficient data” error has occurred to the user application in the target, 2. Update the error information to reflect the “insufficient data” error if the target supports error information gathering.
ECSS-E-ST-50-52C | ECSS - Current v1.0 | 5.5.3.4.12a | Requirement | ECSS-E-ST-50-52_1080305 | 1 | Created | When checking the Header CRC indicates no error present in the header and if there is more data in the data field than specified in the Data Length field of the read-modify-write command header, then the target shall: 1. Neither read data from, nor write data to memory, 2. Discard the rest of the packet, 3. Return a “too much data” error as specified in clause 5.6 to the node specified in the Reply Address and Initiator Logical Address fields.
ECSS-E-ST-50-52C | ECSS - Current v1.0 | 5.5.3.4.12b | Recommendation | ECSS-E-ST-50-52_1080451 | 1 | Created | When checking the Header CRC indicates no error present in the header and if there is more data in the data field than specified in the Data Length field of the read-modify-write command header, then the target should update the error information to reflect “too much data” error if the target supports error information gathering.
ECSS-E-ST-50-52C | ECSS - Current v1.0 | 5.5.3.4.13a | Requirement | ECSS-E-ST-50-52_1080307 | 1 | Created | When checking the Header CRC indicates no error present in the header and if the value in the Data Length field is incorrect (i.e. is not 0, 2 ,4, 6 or 8), the target shall: 1. Neither read data from, nor write data to memory, 2. Return a “read-modify-write Data Length” error as specified in clause 5.6 to the node specified in the Reply Address and Initiator Logical Address fields.
ECSS-E-ST-50-52C | ECSS - Current v1.0 | 5.5.3.4.13b | Recommendation | ECSS-E-ST-50-52_1080452 | 1 | Created | When checking the Header CRC indicates no error present in the header and if the value in the Data Length field is incorrect (i.e. is not 0, 2 ,4, 6 or 8), the target should update the error information to reflect “read-modify-write Data Length” error if the target supports error information gathering. | NOTE The sequence of events that occurs when there is an error in the data field of the read-modify-write command is illustrated in Figure 5-20.
ECSS-E-ST-50-52C | ECSS - Current v1.0 | 5.5.3.4.14a | Requirement | ECSS-E-ST-50-52_1080309 | 1 | Created | When checking the Header CRC indicates no error present in the header and if the packet ends in an EEP, the target shall: 1. Not write data into memory, 2. Return an “EEP” error as specified in clause 5.6 to the node specified in the Reply Address and Initiator Logical Address fields.
ECSS-E-ST-50-52C | ECSS - Current v1.0 | 5.5.3.4.14b | Recommendation | ECSS-E-ST-50-52_1080453 | 1 | Created | When checking the Header CRC indicates no error present in the header and if the packet ends in an EEP, the target should: 1. Indicate that an “EEP” error has occurred to the user application in the target, 2. Update the error information to reflect the “EEP” error if the target supports error information gathering.
ECSS-E-ST-50-52C | ECSS - Current v1.0 | 5.5.3.4.15a | Requirement | ECSS-E-ST-50-52_1080372 | 1 | Created | When checking the Header CRC indicates no error present in the header and if the instruction field contains a RMW command and the Data CRC is correct and the amount of data in the data field is correct, the target shall pass the following information to the target user application for command authorisation: 1. Target Logical Address 2. Instruction 3. Key 4. Initiator Logical Address 5. Transaction Identifier 6. Extended Address 7. Memory address 8. Data Length
ECSS-E-ST-50-52C | ECSS - Current v1.0 | 5.5.3.5.1a | Requirement | ECSS-E-ST-50-52_1080373 | 1 | Created | The target user application shall be asked to authorise the read-modify-write operation.
ECSS-E-ST-50-52C | ECSS - Current v1.0 | 5.5.3.5.2a | Requirement | ECSS-E-ST-50-52_1080374 | 1 | Created | If the value of the Key is not the value expected by the target user application, the target shall: 1. Discard the command packet, 2. Return an “invalid key” error as specified in clause 5.6 to the node specified in the Reply Address and Initiator Logical Address fields.
ECSS-E-ST-50-52C | ECSS - Current v1.0 | 5.5.3.5.2b | Recommendation | ECSS-E-ST-50-52_1080454 | 1 | Created | If the value of the Key is not the value expected by the target user application, the target should update the error information to reflect the “invalid key” error if the target supports error information gathering.
ECSS-E-ST-50-52C | ECSS - Current v1.0 | 5.5.3.5.3a | Requirement | ECSS-E-ST-50-52_1080375 | 1 | Created | If the Target Logical Address is not a logical address recognised by the target user application, the target shall 1. Discard the command packet, 2. Return an “invalid Target Logical Address” error as specified in clause 5.6 to the node specified in the Reply Address and Initiator Logical Address fields.
ECSS-E-ST-50-52C | ECSS - Current v1.0 | 5.5.3.5.3b | Recommendation | ECSS-E-ST-50-52_1080455 | 1 | Created | If the Target Logical Address is not a logical address recognised by the target user application, the target should update the error information to reflect the “invalid Target Logical Address” error if the target supports error information gathering.
ECSS-E-ST-50-52C | ECSS - Current v1.0 | 5.5.3.5.4a | Requirement | ECSS-E-ST-50-52_1080376 | 1 | Created | If the command is not accepted by the target user application for any other reason, the target shall: 1. Discard the command packet, 2. Return an “RMAP command not implemented or not authorised” error as specified in clause 5.6 to the node specified in the Reply Address and Initiator Logical Address fields.
ECSS-E-ST-50-52C | ECSS - Current v1.0 | 5.5.3.5.4b | Recommendation | ECSS-E-ST-50-52_1080456 | 1 | Created | If the command is not accepted by the target user application for any other reason, the target should update the error information to reflect the “RMAP command not implemented or not authorised” error if the target supports error information gathering. | NOTE 1 The target user application can reject the command for any reason it likes. NOTE 2 For example, if the read operation is acceptable, but the write operation is not acceptable, due to for instance a write protected memory, then the command is not authorised by the target user application when the read-modify-write data request is made. NOTE 3 The sequence of events that occurs when a read-modify-write command is not authorised is illustrated in Figure 5-21.
ECSS-E-ST-50-52C | ECSS - Current v1.0 | 5.5.3.6a | Requirement | ECSS-E-ST-50-52_1080377 | 1 | Created | If the data to be written does not contain any errors and authorisation is given by the target user application, data shall be read from the memory location in the target specified by the Extended Address and Address fields (Read Data).
ECSS-E-ST-50-52C | ECSS - Current v1.0 | 5.5.3.6b | Requirement | ECSS-E-ST-50-52_1080378 | 1 | Created | The memory address read from in the target shall be incremented as determined by the target user application in order to access sequential memory locations i.e. the data is read from sequential memory locations. | NOTE The width of the memory locations is determined by the target user application. Byte addressing is not necessarily implied.
ECSS-E-ST-50-52C | ECSS - Current v1.0 | 5.5.3.7a | Requirement | ECSS-E-ST-50-52_1080321 | 1 | Created | The data to be written to the memory locations shall be calculated from the data read from memory and the data and mask fields of the read-modify-write command. | NOTE The way in which the data read from target memory is combined with the data and mask values in the command is application dependent.
ECSS-E-ST-50-52C | ECSS - Current v1.0 | 5.5.3.7b | Requirement | ECSS-E-ST-50-52_1080379 | 1 | Created | The new data shall be written to the memory location(s) that was previously read.
ECSS-E-ST-50-52C | ECSS - Current v1.0 | 5.5.3.8a | Recommendation | ECSS-E-ST-50-52_1080457 | 1 | Created | Once data has been read and written to memory the user application running on the target should be informed that a read-modify-write operation has taken place (RMW Indication).
ECSS-E-ST-50-52C | ECSS - Current v1.0 | 5.5.3.8b | Recommendation | ECSS-E-ST-50-52_1080458 | 1 | Created | If data is not written to memory after authorisation has been given for the read-modify-write to memory, the target user application should be informed that an error occurred.
ECSS-E-ST-50-52C | ECSS - Current v1.0 | 5.5.3.9a | Requirement | ECSS-E-ST-50-52_1080380 | 1 | Created | If the read-modify-write command was executed successfully, the target shall send a reply packet to the node specified by the Reply Address and Initiator Logical Address fields of the read command (RMW Reply).
ECSS-E-ST-50-52C | ECSS - Current v1.0 | 5.5.3.9b | Requirement | ECSS-E-ST-50-52_1080326 | 1 | Created | The reply to a successful read-modify-write command shall have: 1. The status field set to 0x00 indicting that there was no error, 2. The Data Length field set to the amount of data read in bytes, 3. The data field filled with the data read from the target memory.
ECSS-E-ST-50-52C | ECSS - Current v1.0 | 5.5.3.10a | Requirement | ECSS-E-ST-50-52_1080381 | 1 | Created | When the read-modify-write reply is received at the initiator (or other node specified by the Reply Address), successful completion of the read-modify-write request shall be indicated to the user application on that node (RMW Complete Confirmation).
ECSS-E-ST-50-52C | ECSS - Current v1.0 | 5.5.3.10b | Requirement | ECSS-E-ST-50-52_1080328 | 1 | Created | The Transaction Identifier shall be used to relate the reply to the command that caused the reply. | NOTE It is the responsibility of the initiator user application to read the data in the read reply once it has been informed that the data has been received.
ECSS-E-ST-50-52C | ECSS - Current v1.0 | 5.5.3.11a | Recommendation | ECSS-E-ST-50-52_1080459 | 1 | Created | If the read or write operations to memory fails, the target should stop reading to or writing from memory as soon as the memory error is detected.
ECSS-E-ST-50-52C | ECSS - Current v1.0 | 5.5.3.11b | Recommendation | ECSS-E-ST-50-52_1080460 | 1 | Created | If the read or write operations to memory fails, the target should update the error information to reflect the “memory access” error if the target supports error information gathering.
ECSS-E-ST-50-52C | ECSS - Current v1.0 | 5.5.3.11c | Requirement | ECSS-E-ST-50-52_1080331 | 1 | Created | If the read or write operations to memory fails, the target shall either: 1. Append an EEP to the end of the data sent in the reply to the initiator, or 2. Append an appropriate data CRC byte covering the data sent in the reply to the initiator, followed by an EOP. | NOTE In this case the data length field in the reply contains the amount of data requested which is different to the amount of data returned in the data field of the reply.
ECSS-E-ST-50-52C | ECSS - Current v1.0 | 5.5.3.12a | Requirement | ECSS-E-ST-50-52_1080332 | 1 | Created | If the reply from the read-modify-write command arrives at the initiator (or other node) with a Header CRC error, packet type error, or other error in the header, the receiving node shall discard the entire packet containing the corrupted read-modify-write reply.
ECSS-E-ST-50-52C | ECSS - Current v1.0 | 5.5.3.12b | Recommendation | ECSS-E-ST-50-52_1080461 | 1 | Created | If the reply from the read-modify-write command arrives at the initiator (or other node) with a Header CRC error, packet type error, or other error in the header, the receiving node should update the error information to reflect the “Packet Error” error if the initiator (or other node receiving the reply) supports error information gathering. | NOTE The response to an error in the header of a read-modify-write reply is illustrated in Figure 5-22. The data has been correctly read from target memory, modified using the mask information and the result written back into memory. The target application has been informed. The read-modify-write reply that is sent back to the initiator is corrupted.
ECSS-E-ST-50-52C | ECSS - Current v1.0 | 5.5.3.13a | Requirement | ECSS-E-ST-50-52_1080334 | 1 | Created | If the header of the read-modify-write reply packet is received intact by the initiator (or other node specified by the Reply Address) but the data field is corrupted as indicated by an incorrect data field length (too long or too short) or by a Data CRC error, the initiator shall discard the reply.
ECSS-E-ST-50-52C | ECSS - Current v1.0 | 5.5.3.13b | Recommendation | ECSS-E-ST-50-52_1080462 | 1 | Created | If the header of the read-modify-write reply packet is received intact by the initiator (or other node specified by the Reply Address) but the data field is corrupted as indicated by an incorrect data field length (too long or too short) or by a Data CRC error, the initiator should: 1. Update the error information to reflect the “invalid reply” error, if the initiator or other node receiving the invalid reply supports error information gathering. 2. Indicate an error to the user application in the node receiving the reply (Read-Modify-Write Data Failure). | NOTE The response to an error in the data field of a read reply is illustrated in Figure 5-23.
ECSS-E-ST-50-52C | ECSS - Current v1.0 | 5.5.3.14a | Requirement | ECSS-E-ST-50-52_1080336 | 1 | Created | When a reply is received by the initiator (or other node specified by the Reply Address) with the reserved bit in the instruction field set (1) or with the command/reply bit clear (0), the initiator shall discard the reply.
ECSS-E-ST-50-52C | ECSS - Current v1.0 | 5.5.3.14b | Recommendation | ECSS-E-ST-50-52_1080463 | 1 | Created | When a reply is received by the initiator (or other node specified by the Reply Address) with the reserved bit in the instruction field set (1) or with the command/reply bit clear (0), the initiator should update the error information to reflect the “invalid reply” error, if the initiator or other node receiving the invalid reply supports error information gathering.
ECSS-E-ST-50-52C | ECSS - Current v1.0 | 5.6.1a | Requirement | ECSS-E-ST-50-52_1080338 | 1 | Created | The set of error and status codes that shall be used are listed in Table 5-4.
ECSS-E-ST-50-52C | ECSS - Current v1.0 | 5.6.1b | Requirement | ECSS-E-ST-50-52_1080339 | 1 | Created | If a command executes successfully, then the Error Code 0 shall be used in the Status field of any reply.
ECSS-E-ST-50-52C | ECSS - Current v1.0 | 5.6.1c | Requirement | ECSS-E-ST-50-52_1080340 | 1 | Created | If there is an error with the command, then a suitable error code as defined in Table 5-4 shall be used in the Status field of any reply.
ECSS-E-ST-50-52C | ECSS - Current v1.0 | 5.6.1d | Requirement | ECSS-E-ST-50-52_1080341 | 1 | Created | When one or more errors arise that mean more than one error code is applicable it shall be application dependent as to which of the relevant error codes is sent.
ECSS-E-ST-50-52C | ECSS - Current v1.0 | 5.6.1e | Permission | ECSS-E-ST-50-52_1080464 | 1 | Created | The specific error returned may vary depending on the specific application.
ECSS-E-ST-50-52C | ECSS - Current v1.0 | 5.7.1.1a | Requirement | ECSS-E-ST-50-52_1080343 | 1 | Created | The functionality shall be provided to implement nodes which are: 1. Initiators, 2. Targets, or 3. Both initiators and targets.
ECSS-E-ST-50-52C | ECSS - Current v1.0 | 5.7.1.2a | Requirement | ECSS-E-ST-50-52_1080344 | 1 | Created | An initiator shall be able to send RMAP commands and receive RMAP replies.
ECSS-E-ST-50-52C | ECSS - Current v1.0 | 5.7.1.2b | Requirement | ECSS-E-ST-50-52_1080345 | 1 | Created | If an initiator only node receives a command, the command shall be discarded.
ECSS-E-ST-50-52C | ECSS - Current v1.0 | 5.7.1.2c | Recommendation | ECSS-E-ST-50-52_1080465 | 1 | Created | The “Command Received by Initiator” error should be recorded.
ECSS-E-ST-50-52C | ECSS - Current v1.0 | 5.7.1.3a | Requirement | ECSS-E-ST-50-52_1080347 | 1 | Created | A target shall be able to receive RMAP commands and send replies.
ECSS-E-ST-50-52C | ECSS - Current v1.0 | 5.7.1.3b | Requirement | ECSS-E-ST-50-52_1080348 | 1 | Created | If a target only node receives a reply, the reply shall be discarded.
ECSS-E-ST-50-52C | ECSS - Current v1.0 | 5.7.1.3c | Recommendation | ECSS-E-ST-50-52_1080466 | 1 | Created | The “Reply Received by Target” error should be recorded.
ECSS-E-ST-50-52C | ECSS - Current v1.0 | 5.7.2a | Permission | ECSS-E-ST-50-52_1080467 | 1 | Created | Partial implementations of RMAP may be permitted where only some commands or command options are supported. | NOTE For example, a unit that supports write and read command but does not implement the read-modify-write command.
ECSS-E-ST-50-52C | ECSS - Current v1.0 | 5.7.2b | Requirement | ECSS-E-ST-50-52_1080383 | 1 | Created | If the target user application is passed a command or a command with options that it does not support then it shall not authorise the command.
ECSS-E-ST-50-52C | ECSS - Current v1.0 | 5.7.2c | Requirement | ECSS-E-ST-50-52_1080384 | 1 | Created | If a reply has been requested then the RMAP command not implemented or not authorised error shall be sent back to the initiator (or other node). | NOTE See clause 5.6.
ECSS-E-ST-50-52C | ECSS - Current v1.0 | 5.8.2.1a | Requirement | ECSS-E-ST-50-52_1080385 | 1 | Created | An implementation of "SpaceWire RMAP Target only" shall conform to all requirements given in clause 5.7.1.3 and may claim such compliance by using the following conformance statement “This product conforms to the SpaceWire RMAP Target only specification of the ECSS SpaceWire Protocols Standard (ECSS-E-ST-50-52)”.
ECSS-E-ST-50-52C | ECSS - Current v1.0 | 5.8.2.2a | Requirement | ECSS-E-ST-50-52_1080354 | 1 | Created | An implementation of "SpaceWire Initiator only" shall conform to all requirements given in 5.7.1.2 and may claim such compliance by using the following conformance statement “This product conforms to the SpaceWire RMAP Initiator only specification of the ECSS SpaceWire Protocols Standard ECSS-E-ST-50-52 )”.
ECSS-E-ST-50-52C | ECSS - Current v1.0 | 5.8.2.3a | Requirement | ECSS-E-ST-50-52_1080355 | 1 | Created | An implementation of "SpaceWire RMAP Write Command" shall conform to all requirements given in Table 5-5 and may claim such compliance by using the following conformance statement “This product conforms to the SpaceWire RMAP Write specification of the ECSS SpaceWire Protocols Standard (ECSS-E-ST-50-52)”.
ECSS-E-ST-50-52C | ECSS - Current v1.0 | 5.8.2.3b | Requirement | ECSS-E-ST-50-52_1080356 | 1 | Created | The supplier of the RMAP equipment shall provide a table detailing the write characteristics of the RMAP implementation. | NOTE An example of the required table is given in Table 5-6.
ECSS-E-ST-50-52C | ECSS - Current v1.0 | 5.8.2.4a | Requirement | ECSS-E-ST-50-52_1080357 | 1 | Created | An implementation of the "SpaceWire RMAP Read Command" shall conform to all requirements given in Table 5-7 and may claim such compliance by using the following conformance statement “This product conforms to the SpaceWire RMAP Read specification of the ECSS SpaceWire Protocols Standard (ECSS-E-ST-50-52)”.
ECSS-E-ST-50-52C | ECSS - Current v1.0 | 5.8.2.4b | Requirement | ECSS-E-ST-50-52_1080358 | 1 | Created | The supplier of the RMAP equipment shall provide a table detailing the read characteristics of the RMAP implementation. | NOTE An example of the required table is given in Table 5-8.
ECSS-E-ST-50-52C | ECSS - Current v1.0 | 5.8.2.5a | Requirement | ECSS-E-ST-50-52_1080359 | 1 | Created | An implementation of the "SpaceWire RMAP Read-Modify-Write Command" shall conform to all requirements given in Table 5-9 and may claim such compliance by using the following conformance statement “This product conforms to the SpaceWire RMAP Read-Modify-Write specification of the ECSS SpaceWire Protocols Standard (ECSS-E-ST-50-52)”.
ECSS-E-ST-50-52C | ECSS - Current v1.0 | 5.8.2.5b | Recommendation | ECSS-E-ST-50-52_1080468 | 1 | Created | The supplier of the RMAP equipment should provide a table detailing the characteristics of the RMAP implementation. | NOTE An example of the required table is given in Table 5-10.
ECSS-E-ST-50-53C | ECSS - Current v1.0 | 5.1.1a | Requirement | ECSS-E-ST-50-53_1090001 | 1 | Created | The CCSDS packet parameter, intended as the service data unit transferred by the CCSDS packet transfer service, shall be the CCSDS Space Packet as defined in CCSDS 133.0-B-1 Space Packet Protocol, Blue Book, Issue 1, September 2003.
ECSS-E-ST-50-53C | ECSS - Current v1.0 | 5.1.2a | Requirement | ECSS-E-ST-50-53_1090002 | 1 | Created | The value of the packet length shall be equal to at least 7 and at most 65542 octets.
ECSS-E-ST-50-53C | ECSS - Current v1.0 | 5.1.2b | Permission | ECSS-E-ST-50-53_1090052 | 1 | Created | Individual project organizations may establish the maximum length for a particular mission. | NOTE The length parameter defines the length of the Data Unit submitted by the user.
ECSS-E-ST-50-53C | ECSS - Current v1.0 | 5.1.3a | Requirement | ECSS-E-ST-50-53_1090004 | 1 | Created | The Status code parameter shall be used to indicate the validity of the packet to the receiving service user.
ECSS-E-ST-50-53C | ECSS - Current v1.0 | 5.1.3b | Requirement | ECSS-E-ST-50-53_1090005 | 1 | Created | The Status code parameter shall take one of the following values: 1. 0x00 indicates that the packet is ok 2. 0x01 indicates packet arrived terminated by EEP 3. 0x02 indicates reserved field was non-zero
ECSS-E-ST-50-53C | ECSS - Current v1.0 | 5.1.4a | Requirement | ECSS-E-ST-50-53_1090006 | 1 | Created | The Target SpaceWire Address parameter shall be used to define the path to the Target when SpaceWire path addressing is being used.
ECSS-E-ST-50-53C | ECSS - Current v1.0 | 5.1.5a | Requirement | ECSS-E-ST-50-53_1090007 | 1 | Created | The Target Logical Address parameter shall be used to define the logical address of the Target that is to receive the CCSDS packet.
ECSS-E-ST-50-53C | ECSS - Current v1.0 | 5.1.6a | Requirement | ECSS-E-ST-50-53_1090008 | 1 | Created | The User Application Value shall be an 8-bit value which is transferred along with the CCSDS packet to the Target. | NOTE Its value and use is user specific.
ECSS-E-ST-50-53C | ECSS - Current v1.0 | 5.2.1a | Requirement | ECSS-E-ST-50-53_1090009 | 1 | Created | The service primitives associated with this service shall be the following 1. CCSDS_PACKET_SEND.request, 2. CCSDS_PACKET_RECEIVE.indication.
ECSS-E-ST-50-53C | ECSS - Current v1.0 | 5.2.2.1a | Requirement | ECSS-E-ST-50-53_1090010 | 1 | Created | At the initiator, the CCSDS Packet Transfer service user shall pass a CCSDS_PACKET_SEND.request primitive to the service provider to request that a CCSDS Packet is transferred to the user at the target across the SpaceWire network.
ECSS-E-ST-50-53C | ECSS - Current v1.0 | 5.2.2.2a | Requirement | ECSS-E-ST-50-53_1090011 | 1 | Created | The CCSDS_PACKET.request primitive shall provide the following parameters: 1. CCSDS_PACKET_SEND.request (CCSDS Packet, Packet Length, Target SpaceWire Address, Target Logical Address, User Application Value).
ECSS-E-ST-50-53C | ECSS - Current v1.0 | 5.2.2.3a | Requirement | ECSS-E-ST-50-53_1090012 | 1 | Created | The CCSDS_PACKET_SEND.request primitive shall be passed to the service provider to request it to send the CCSDS Packet.
ECSS-E-ST-50-53C | ECSS - Current v1.0 | 5.2.2.4a | Requirement | ECSS-E-ST-50-53_1090013 | 1 | Created | Receipt of the CCSDS_PACKET_SEND.request primitive shall cause the service provider to transfer the CCSDS Packet.
ECSS-E-ST-50-53C | ECSS - Current v1.0 | 5.2.2.5a | Requirement | ECSS-E-ST-50-53_1090014 | 1 | Created | The CCSDS_PACKET_SEND.request primitive shall be used to transfer CCSDS Packets across the SpaceWire network along the route defined by the Target SpaceWire Address and Target Logical Address parameters.
ECSS-E-ST-50-53C | ECSS - Current v1.0 | 5.2.3.1a | Requirement | ECSS-E-ST-50-53_1090015 | 1 | Created | At the target, the service provider shall pass a CCSDS_PACKET_RECEIVED.indication to the CCSDS Packet Service user to deliver a Packet.
ECSS-E-ST-50-53C | ECSS - Current v1.0 | 5.2.3.2a | Requirement | ECSS-E-ST-50-53_1090016 | 1 | Created | The CCSDS_PACKET_RECEIVED.indication primitive shall provide parameters as follows: 1. CCSDS_PACKET_RECEIVED.indication (CCSDS Packet, User Application Value, Status)
ECSS-E-ST-50-53C | ECSS - Current v1.0 | 5.2.3.2b | Requirement | ECSS-E-ST-50-53_1090017 | 1 | Created | If the packet arrived is terminated by EEP or the Reserved field is non-zero the CCSDS Packet and the User Application Value shall be null.
ECSS-E-ST-50-53C | ECSS - Current v1.0 | 5.2.3.2c | Requirement | ECSS-E-ST-50-53_1090018 | 1 | Created | The Status parameter shall be one of the following codes: 1. 0x00 indicates that the packet arrived with no known error, 2. 0x01 indicates that the packet arrived terminated by EEP, 3. 0x02 indicates that the Reserved field was non-zero.
ECSS-E-ST-50-53C | ECSS - Current v1.0 | 5.2.3.3a | Requirement | ECSS-E-ST-50-53_1090019 | 1 | Created | The CCSDS_PACKET_RECEIVED.indication primitive shall be passed from the service provider to the CCSDS Packet Service user at the target to deliver a CCSDS Packet.
ECSS-E-ST-50-53C | ECSS - Current v1.0 | 5.2.3.4a | Requirement | ECSS-E-ST-50-53_1090020 | 1 | Created | The effect of receipt of the CCSDS_PACKET_RECEIVED.indication primitive by the CCSDS Packet Service user shall be defined by the user.
ECSS-E-ST-50-53C | ECSS - Current v1.0 | 5.2.3.5a | Requirement | ECSS-E-ST-50-53_1090021 | 1 | Created | The CCSDS_PACKET_RECEIVED.indication primitive shall be used to deliver CCSDS Packets to the CCSDS Packet Service user at the target.
ECSS-E-ST-50-53C | ECSS - Current v1.0 | 5.3.1a | Requirement | ECSS-E-ST-50-53_1090022 | 1 | Created | The Target SpaceWire Address field shall comprise zero or more data characters forming the SpaceWire address which is used to route the CCSDS Packet Transfer Protocol packet to the target. | NOTE The Target SpaceWire Address is stripped off by the time the packet reaches the target.
ECSS-E-ST-50-53C | ECSS - Current v1.0 | 5.3.1b | Permission | ECSS-E-ST-50-53_1090053 | 1 | Created | SpaceWire path addressing and regional addressing may be used.
ECSS-E-ST-50-53C | ECSS - Current v1.0 | 5.3.1c | Requirement | ECSS-E-ST-50-53_1090024 | 1 | Created | The Target SpaceWire Address field shall not be used when a single logical address is being used for routing the CCSDS Packet Transfer Protocol packet to the target. | NOTE In this case the CCSDS Packet Transfer Protocol packet is routed to the target by the Target Logical Address contained in the Target Logical Address field.
ECSS-E-ST-50-53C | ECSS - Current v1.0 | 5.3.2a | Requirement | ECSS-E-ST-50-53_1090025 | 1 | Created | Target Logical Address field shall be an 8-bit field that contains a logical address of the target. | NOTE 1 The Target Logical Address field is normally set to a logical address recognised by the target. NOTE 2 If the target does not have a specific logical address then the Target Logical Address field can be set to the default value 254 (0xFE). NOTE 3 A target can have more than one logical address.
ECSS-E-ST-50-53C | ECSS - Current v1.0 | 5.3.3a | Requirement | ECSS-E-ST-50-53_1090026 | 1 | Created | The Protocol Identifier field shall be an 8-bit field that contains the Protocol Identifier.
ECSS-E-ST-50-53C | ECSS - Current v1.0 | 5.3.3b | Requirement | ECSS-E-ST-50-53_1090027 | 1 | Created | The Protocol Identifier field shall be set to the value 2 (0x02) which is the Protocol Identifier for the CCSDS Packet Encapsulation Protocol.
ECSS-E-ST-50-53C | ECSS - Current v1.0 | 5.3.4a | Requirement | ECSS-E-ST-50-53_1090028 | 1 | Created | The Reserved shall be an 8-bit field that is set to 0x00.
ECSS-E-ST-50-53C | ECSS - Current v1.0 | 5.3.5a | Requirement | ECSS-E-ST-50-53_1090029 | 1 | Created | The User Application field shall be an 8-bit field which is transferred along with the CCSDS packet to the Target. | NOTE 1 Its value and use is user specific. NOTE 2 If for example the target supports virtual channels, the User Application field can be set to a virtual channel number.
ECSS-E-ST-50-53C | ECSS - Current v1.0 | 5.3.6a | Requirement | ECSS-E-ST-50-53_1090030 | 1 | Created | The CCSDS Packet field shall be a variable length field that contains the CCSDS Packet.
ECSS-E-ST-50-53C | ECSS - Current v1.0 | 5.3.6b | Requirement | ECSS-E-ST-50-53_1090031 | 1 | Created | The first byte of the CCSDS Packet field shall be the first byte of the CCSDS Packet.
ECSS-E-ST-50-53C | ECSS - Current v1.0 | 5.3.6c | Requirement | ECSS-E-ST-50-53_1090032 | 1 | Created | The byte order of the CCSDS Packet field shall be the same as the CCSDS Packet.
ECSS-E-ST-50-53C | ECSS - Current v1.0 | 5.4.1.1a | Requirement | ECSS-E-ST-50-53_1090033 | 1 | Created | The CCSDS Packet Transfer Protocol packet shall contain the fields shown in Figure 5-1.
ECSS-E-ST-50-53C | ECSS - Current v1.0 | 5.4.1.2a | Requirement | ECSS-E-ST-50-53_1090034 | 1 | Created | The Target SpaceWire Address field shall be as defined in clause 5.3.1.
ECSS-E-ST-50-53C | ECSS - Current v1.0 | 5.4.1.3a | Requirement | ECSS-E-ST-50-53_1090035 | 1 | Created | The Target Logical Address field shall be as defined in clause 5.3.2.
ECSS-E-ST-50-53C | ECSS - Current v1.0 | 5.4.1.4a | Requirement | ECSS-E-ST-50-53_1090036 | 1 | Created | The Protocol Identifier field shall be as defined in clause 5.3.3.
ECSS-E-ST-50-53C | ECSS - Current v1.0 | 5.4.1.5a | Requirement | ECSS-E-ST-50-53_1090037 | 1 | Created | The Reserved field format shall be as defined in clause 5.3.4.
ECSS-E-ST-50-53C | ECSS - Current v1.0 | 5.4.1.6a | Requirement | ECSS-E-ST-50-53_1090038 | 1 | Created | The User Application field format shall be as defined in clause 5.3.5.
ECSS-E-ST-50-53C | ECSS - Current v1.0 | 5.4.1.7a | Requirement | ECSS-E-ST-50-53_1090039 | 1 | Created | The CCSDS Packet field format shall be as defined in clause 5.3.6.
ECSS-E-ST-50-53C | ECSS - Current v1.0 | 5.4.1.8a | Requirement | ECSS-E-ST-50-53_1090040 | 1 | Created | The end of the CCSDS Packet Transfer Protocol packet shall be indicated by an EOP character.
ECSS-E-ST-50-53C | ECSS - Current v1.0 | 5.5.2a | Requirement | ECSS-E-ST-50-53_1090041 | 1 | Created | The CCSDS Packet Transfer Protocol packet transfer shall begin when an initiator user application requests to send a CCSDS Packet Transfer Protocol packet (Send Request).
ECSS-E-ST-50-53C | ECSS - Current v1.0 | 5.5.2b | Requirement | ECSS-E-ST-50-53_1090042 | 1 | Created | The initiator user application shall pass the following information to the initiator: 1. Target SpaceWire Address 2. Target Logical Address 3. CCSDS Packet 4. Packet Length 5. User Application Value
ECSS-E-ST-50-53C | ECSS - Current v1.0 | 5.5.2c | Requirement | ECSS-E-ST-50-53_1090043 | 1 | Created | If the Packet Length of the CCSDS Packet is greater than the maximum acceptable length, the following shall be done: 1. Reject the Send Request 2. Inform the initiator user application.
ECSS-E-ST-50-53C | ECSS - Current v1.0 | 5.5.3a | Requirement | ECSS-E-ST-50-53_1090044 | 1 | Created | In response to the send request the initiator shall encapsulate the CCSSDS Space Packet into a SpaceWire packet as described in clause 5.4 and send it across the SpaceWire network to the target (Transfer Packet). | NOTE The Target SpaceWire Address and Target Logical Address are used to route the command packet to the target.
ECSS-E-ST-50-53C | ECSS - Current v1.0 | 5.5.4.1a | Requirement | ECSS-E-ST-50-53_1090045 | 1 | Created | When a SpaceWire packet is received at the target and the Protocol Identifier field is 0x02 the packet shall be regarded as a CCSDS Packet Transfer Protocol packet.
ECSS-E-ST-50-53C | ECSS - Current v1.0 | 5.5.4.2a | Requirement | ECSS-E-ST-50-53_1090046 | 1 | Created | If the CCSDS Packet Transfer Protocol packet arrives at the target with the Reserved field set to 0x00 and is terminated by an EOP, the CCSDS Packet shall be extracted from the SpaceWire packet and passed to the target user application.
ECSS-E-ST-50-53C | ECSS - Current v1.0 | 5.5.4.2b | Requirement | ECSS-E-ST-50-53_1090047 | 1 | Created | If the CCSDS Packet Transfer Protocol packet arrives at the target with the Reserved field set to 0x00 and is terminated by an EOP, the value of the User Application field shall be passed to the target user application.
ECSS-E-ST-50-53C | ECSS - Current v1.0 | 5.5.4.3a | Requirement | ECSS-E-ST-50-53_1090048 | 1 | Created | If the CCSDS Packet Transfer Protocol packet arrives at the target with the Reserved field set to a non-zero value and is terminated by an EOP the CCSDS Packet Transfer Protocol packet shall be discarded,
ECSS-E-ST-50-53C | ECSS - Current v1.0 | 5.5.4.3b | Recommendation | ECSS-E-ST-50-53_1090054 | 1 | Created | If the CCSDS Packet Transfer Protocol packet arrives at the target with the Reserved field set to a non-zero value and is terminated by an EOP, the target user application should be informed that an invalid CCSDS Packet Transfer Protocol packet has been received.
ECSS-E-ST-50-53C | ECSS - Current v1.0 | 5.5.4.4a | Requirement | ECSS-E-ST-50-53_1090050 | 1 | Created | If the CCSDS Packet Transfer Protocol packet arrives at the target terminated by an EEP, the CCSDS Packet Transfer Protocol packet shall be discarded.
ECSS-E-ST-50-53C | ECSS - Current v1.0 | 5.5.4.4b | Recommendation | ECSS-E-ST-50-53_1090055 | 1 | Created | If the CCSDS Packet Transfer Protocol packet arrives at the target terminated by an EEP, the target user application should be informed that an invalid CCSDS Packet Transfer Protocol packet has been received.
ECSS-E-ST-60-10C | ECSS - Current v1.0 | 4.1.2a | Requirement | ECSS-E-ST-60-10_1020001 | 1 | Created | The specification of a performance shall consist of: 1. The quantities to be constrained. NOTE 1 This is usually done specifying the appropriate indices (APE, MPE, RPE, PDE, PRE) as defined in 3.2 NOTE 2 All the elements needed to fully describe the constrained quantities are listed there; for example, the associated timescales for MPE or RPE. 2. The allowed range for each of these quantities. 3. The probability that each quantity lies within the specified range. NOTE This is often called the confidence level. See 4.1.4; 4. The interpretation of this probability. NOTE 1 This is often referred to as the “statistical interpretation”. See annex A.1.2 NOTE 2 The way to specify the statistical interpretation is described in 4.1.4.2
ECSS-E-ST-60-10C | ECSS - Current v1.0 | 4.1.3a | Requirement | ECSS-E-ST-60-10_1020002 | 1 | Created | When specifying a requirement on the knowledge of the performance, the following elements shall be specified: 1. The quantities to be constrained. NOTE 1 This is usually done specifying the appropriate indices (AKE, MKE, RKE) as defined in 3.2 NOTE 2 All the elements needed to fully describe the constrained quantities are listed there; for example, the associated timescales for MKE or RKE. 2. The allowed range for each of these quantities. 3. The probability that each quantity lies within the specified range. NOTE This is often called the confidence level. See 4.1.4; 4. The interpretation of this probability. NOTE 1 This is often referred to as the “statistical interpretation”. See annex A.1.2 NOTE 2 The way to specify the statistical interpretation is described in 4.1.4.2 5. The conditions under which the requirement applies. NOTE These conditions can be that the requirement refers to the state of knowledge on-board, on ground before post processing, or after post processing. This is explained further in annex A.1.3.
ECSS-E-ST-60-10C | ECSS - Current v1.0 | 4.1.4.1a | Requirement | ECSS-E-ST-60-10_1020003 | 1 | Created | In the general case all probabilities shall be expressed as fractions or as percentages.
ECSS-E-ST-60-10C | ECSS - Current v1.0 | 4.1.4.1b | Requirement | ECSS-E-ST-60-10_1020004 | 1 | Created | Using the ‘ns’ notation for expressing probabilities shall be restricted to cases where the hypothesis of Gaussian distribution holds. NOTE 1 For example: in the general case Pc = 0,95 or Pc = 95 % are both acceptable, but Pc = 2s is not. Indeed the ‘ns’ format assumes a Gaussian distribution; using this notation for a general statistical distribution can cause wrong assumptions to be made. For a Gaussian the 95 % (2s) bound is twice as far from the mean as the 68 % (1s) bound, but this relation does not hold for a general distribution. NOTE 2 Upon certain conditions the assumption of Gaussian distribution is not to be excluded a priory. For example the central limit theorem states that the sum of a large number of independent and identically-distributed random variables is approximately normally distributed.
ECSS-E-ST-60-10C | ECSS - Current v1.0 | 4.1.4.2a | Requirement | ECSS-E-ST-60-10_1020005 | 1 | Created | When specifying the statistical interpretation (4.1.2a.4), it shall be stated which variables are varied across their possible ranges and which are set to worst case. NOTE The most commonly used interpretations (temporal, ensemble, mixed) are extreme cases and can be inappropriate in some situations. Annex A.1.2 discusses this further.
ECSS-E-ST-60-10C | ECSS - Current v1.0 | 4.2.2.1a | Requirement | ECSS-E-ST-60-10_1020006 | 1 | Created | All significant error source contributing to the budget shall be listed.
ECSS-E-ST-60-10C | ECSS - Current v1.0 | 4.2.2.1b | Recommendation | ECSS-E-ST-60-10_1020040 | 1 | Created | A justification for neglecting some potential contributors should be maintained in the error budget report document. NOTE This is to show that they have been considered. They can be listed separately if preferred.
ECSS-E-ST-60-10C | ECSS - Current v1.0 | 4.2.2.2a | Requirement | ECSS-E-ST-60-10_1020008 | 1 | Created | The contributing errors shall be classified into groups.
ECSS-E-ST-60-10C | ECSS - Current v1.0 | 4.2.2.2b | Requirement | ECSS-E-ST-60-10_1020009 | 1 | Created | The classification criteria shall be stated.
ECSS-E-ST-60-10C | ECSS - Current v1.0 | 4.2.2.2c | Requirement | ECSS-E-ST-60-10_1020010 | 1 | Created | All errors which can potentially be correlated with each other shall be classified in the same group.
ECSS-E-ST-60-10C | ECSS - Current v1.0 | 4.2.2.2d | Requirement | ECSS-E-ST-60-10_1020011 | 1 | Created | A group shall not contain a mixture of correlated and uncorrelated errors. NOTE 1 For example: a common classification is to distinguish between biases, random errors, harmonic errors with various periods, etc. NOTE 2 The period of variation (short term, long term, systematic) is not a sufficient classification criterion, as by itself it provides no insight into whether or not the errors can be correlated.
ECSS-E-ST-60-10C | ECSS - Current v1.0 | 4.2.2.3a | Requirement | ECSS-E-ST-60-10_1020012 | 1 | Created | For each error source, a mean and standard deviation shall be allocated along each axis. NOTE 1 The mean and standard deviation differ depending on which error indices are being assessed. Guidelines for obtaining these parameters are given in Annex B NOTE 2 The variance can be considered equivalent to the standard deviation, as they are simply related. The root sum square (RSS) value is only equivalent in the case that the mean can be shown to be zero. NOTE 3 Further information about the shape of the distribution is only needed in the case that the approximations used for budgeting are insufficient.
ECSS-E-ST-60-10C | ECSS - Current v1.0 | 4.2.2.4a | Requirement | ECSS-E-ST-60-10_1020013 | 1 | Created | The scale factors with which each error contributes to the total error shall be defined. NOTE 1 Clause 4.2.3 clarifies this statement further. NOTE 2 The physical nature of the scale factors depends upon the nature of the system. NOTE 3 For example: For spacecraft attitude (pointing) errors, specify the frame in which the error acts, as the frame transformations are effectively the scale factors for this case.
ECSS-E-ST-60-10C | ECSS - Current v1.0 | 4.2.3a | Requirement | ECSS-E-ST-60-10_1020014 | 1 | Created | If the total error is a linear combination of individual contributing errors, classified in one or several groups according to 4.2.2.2, the mean of the total error shall be computed using a linear sum over the means of all the individual contributing errors.
ECSS-E-ST-60-10C | ECSS - Current v1.0 | 4.2.3b | Requirement | ECSS-E-ST-60-10_1020015 | 1 | Created | If the total error is a linear combination of individual contributing errors, classified in one or several groups according to 4.2.2.2, the standard deviation of a group of correlated or potentially correlated errors shall be computed using a linear sum over the standard deviations of the individual errors belonging to this group.
ECSS-E-ST-60-10C | ECSS - Current v1.0 | 4.2.3c | Requirement | ECSS-E-ST-60-10_1020016 | 1 | Created | If the total error is a linear combination of individual contributing errors, classified in one or several groups according to 4.2.2.2, the standard deviation of a group of uncorrelated errors shall be computed using a root sum square law over the standard deviations of the individual errors belonging to this group.
ECSS-E-ST-60-10C | ECSS - Current v1.0 | 4.2.3d | Requirement | ECSS-E-ST-60-10_1020017 | 1 | Created | If the total error is a linear combination of individual contributing errors, classified in one or several groups according to 4.2.2.2, the standard deviation of the total error shall be computed using a root sum square law over the standard deviations of the different error groups. NOTE 1 The total error is a linear combination of the individual contributing errors if it is mathematically expressed by: where the are the scale factors introduced in 4.2.2.4. NOTE 2 Although this is not the most general case, in practice a wide variety of commonly encountered scenarios verify the condition of linear combination. For example in the small angle approximation the total transformation between two nominally aligned frames takes this form: see annex A.2.3 for more details. NOTE 3 In the case where the total error is a vector (for example the three Euler angles between frames) it is possible to restate it as a set of scalar errors. NOTE 4 According to 4.2.3a the mean of the total error is mathematically expressed by: where is the mean of the error NOTE 5 According to 4.2.3b a general upper bound of the standard deviation of a group of potentially correlated errors is mathematically expressed by: where is the standard deviation of the error . The actual value of is obtained by investigating the correlation conditions case by case. NOTE 6 According to 4.2.3c. the standard deviation of a group of uncorrelated errors is mathematically expressed by: where is the standard deviation of the error NOTE 7 According to 4.2.3d the standard deviation of the total error is mathematically expressed by: NOTE 8 Alternative summation rules can be found in the literature, often based on linearly summing the standard deviations of different frequency classes. These rules have no mathematical basis and are likely to be overly conservative. They are therefore not recommended. Annex A.2.1 discusses this further.
ECSS-E-ST-60-10C | ECSS - Current v1.0 | 4.2.4.1a | Requirement | ECSS-E-ST-60-10_1020018 | 1 | Created | If the total error is a quadratic sum of two independent errors and , each of which being a linear combination of individual contributing errors, the following condition shall be met to ensure that the budget is compliant with the specification: where ¾ and are the means of the two errors and . ¾ is a positive scalar defined such that for a Gaussian distribution the confidence level encloses the probability given in the specification. ¾ and are the standard deviations of the two errors and . ¾ is the maximum value for the total error, given in the specification. NOTE 1 This condition is extremely conservative and is not an exact formula. See annex A.2.4 for more details. NOTE 2 This applies to the case of “directional” pointing errors, in which a requirement is given on the angle between the nominal direction of an axis and its actual direction. In this case and are the Euler angles perpendicular to this axis.
ECSS-E-ST-60-10C | ECSS - Current v1.0 | 4.2.4.2.1a | Requirement | ECSS-E-ST-60-10_1020019 | 1 | Created | If the total error is a quadratic sum of two independent errors and , each of which being a linear combination of individual contributing errors, the following condition shall be met to ensure that the budget is compliant with the specification: where ¾ and are the means of the two errors and . ¾ is a positive scalar defined such that for a Gaussian distribution the confidence level encloses the probability given in the specification. ¾ and are the standard deviations of the two errors and . ¾ is the maximum value for the total error, given in the specification. NOTE 1 This condition is extremely conservative and is not an exact formula. See annex A.2.4 for more details. NOTE 2 This applies to the case of “directional” pointing errors, in which a requirement is given on the angle between the nominal direction of an axis and its actual direction. In this case and are the Euler angles perpendicular to this axis.
ECSS-E-ST-60-10C | ECSS - Current v1.0 | 4.2.4.2.2a | Requirement | ECSS-E-ST-60-10_1020020 | 1 | Created | If the total error is a quadratic sum of two errors and , each of which being a linear combination of individual contributing errors, and if the following additional conditions are verified: , , the following condition shall be met to ensure that the budget is compliant with the specification: where ¾ and are the means of the two errors and . ¾ is a positive scalar defined such that for a Gaussian distribution the confidence level encloses the probability given in the specification. ¾ and are the standard deviations of the two errors and . ¾ is the maximum value for the total error, given in the specification. ¾ ‘log’ is the natural logarithm (base e) NOTE 1 This condition is based on the properties of a Rayleigh distribution. It is a less conservative formula than the general case (4.2.4.2.1) - see annex A.2.4 for more details. NOTE 2 This applies to the case of “directional” pointing errors in which the errors on the perpendicular axes are similar.
ECSS-E-ST-60-10C | ECSS - Current v1.0 | 5.2.1.2a | Requirement | ECSS-E-ST-60-10_1020021 | 1 | Created | An uncertainty domain shall be defined identifying the set of physical parameters of the system over which the stability property is going to be verified.
ECSS-E-ST-60-10C | ECSS - Current v1.0 | 5.2.1.2b | Requirement | ECSS-E-ST-60-10_1020022 | 1 | Created | This domain shall consist of: 1. A list of the physical parameters to be investigated. 2. For each of these parameters, an interval of uncertainty (or a dispersion) around the nominal value. 3. When relevant, the root cause for the uncertainty. NOTE 1 The most important parameters for usual AOCS applications are the rigid body inertia, the cantilever eigenfrequencies of the flexible modes (if any), the modal coupling factors, and the reduced damping factors. NOTE 2 Usually the uncertainty or dispersion intervals are defined giving a percentage (plus and minus) relative to the nominal value. NOTE 3 These intervals can also be defined referring to a statistical distribution property of the parameters, for instance as the 95 % probability ensemble. NOTE 4 In practice the uncertainty domain covers the uncertainties and the dispersions on the parameters. In the particular case of a common design for a range or a family of satellites with possibly different characteristics and tunings, it also covers the range of the different possible values for these parameters. NOTE 5 The most common root causes for such uncertainties are the lack of characterization of the system parameter (for example: solar array flexible mode characteristics assessed by analysis only), intrinsic errors of the system parameter measurement (for example: measurement error of dry mass), changes in the system parameter over the life of the system, and lack of characterization of a particular model of a known product type.
ECSS-E-ST-60-10C | ECSS - Current v1.0 | 5.2.1.3a | Recommendation | ECSS-E-ST-60-10_1020041 | 1 | Created | A reduced uncertainty domain should be defined, over which the system operates nominally. NOTE 1 In the present context “operate nominally” means “verify nominal stability margins”. NOTE 2 The definition of this reduced uncertainty domain by the customer is not mandatory, and depends on the project validation and verification philosophy. NOTE 3 For the practical use of this reduced uncertainty domain, see Clause 5.2.7
ECSS-E-ST-60-10C | ECSS - Current v1.0 | 5.2.1.4a | Recommendation | ECSS-E-ST-60-10_1020042 | 1 | Created | An extended uncertainty domain should be defined, over which the system operates safely, but with potentially degraded stability margins agreed with the customer. NOTE 1 The definition of this extended uncertainty domain by the customer is not mandatory, and depends on the project validation and verification philosophy. NOTE 2 For the practical use of this extended uncertainty domain, see Clause 5.2.7
ECSS-E-ST-60-10C | ECSS - Current v1.0 | 5.2.2a | Requirement | ECSS-E-ST-60-10_1020025 | 1 | Created | The stability property shall be demonstrated over the whole uncertainty domain.
ECSS-E-ST-60-10C | ECSS - Current v1.0 | 5.2.2b | Requirement | ECSS-E-ST-60-10_1020026 | 1 | Created | If the uncertainty domain is split into a reduced and an extended domain according to 5.2.1, then the stability property shall be demonstrated over the extended domain.
ECSS-E-ST-60-10C | ECSS - Current v1.0 | 5.2.2c | Requirement | ECSS-E-ST-60-10_1020027 | 1 | Created | The technique (or techniques) used to demonstrate the stability shall be described and justified. NOTE Several methods are available for this purpose. For example stability of a linear time-invariant system can be demonstrated by examining the eigenvalues of the closed loop state matrix.
ECSS-E-ST-60-10C | ECSS - Current v1.0 | 5.2.2d | Recommendation | ECSS-E-ST-60-10_1020043 | 1 | Created | The point of the uncertainty domain leading to worst case stability should be identified.
ECSS-E-ST-60-10C | ECSS - Current v1.0 | 5.2.2e | Requirement | ECSS-E-ST-60-10_1020029 | 1 | Created | The corresponding stability condition shall be verified by detailed time simulation of the controlled system.
ECSS-E-ST-60-10C | ECSS - Current v1.0 | 5.2.3a | Requirement | ECSS-E-ST-60-10_1020030 | 1 | Created | Checkpoints shall be identified according to the nature and the structure of the uncertainties affecting the control system. NOTE 1 These loop checkpoints correspond to the points where stability margin requirements are verified. They are associated to uncertainties that affect the behaviour of the system. NOTE 2 Locating these checkpoints and identifying the associated types of uncertainties are part of the control engineering expertise; this can be quite easy for simple control loops (SISO systems), and more difficult for complex loops (MIMO, nested systems). Guidelines and technical detail on how to proceed is out of the scope of this document.
ECSS-E-ST-60-10C | ECSS - Current v1.0 | 5.2.4a | Requirement | ECSS-E-ST-60-10_1020031 | 1 | Created | For SISO loops the gain margin, the phase margin and the modulus margin shall be used as default indicators.
ECSS-E-ST-60-10C | ECSS - Current v1.0 | 5.2.4b | Requirement | ECSS-E-ST-60-10_1020032 | 1 | Created | For MIMO loops the sensitivity and complementary sensitivity functions shall be used as default indicators.
ECSS-E-ST-60-10C | ECSS - Current v1.0 | 5.2.4c | Requirement | ECSS-E-ST-60-10_1020033 | 1 | Created | The appropriate stability margin indicators shall be identified and justified by the control designer according to the nature and structure of the uncertainties affecting the system.
ECSS-E-ST-60-10C | ECSS - Current v1.0 | 5.2.4d | Requirement | ECSS-E-ST-60-10_1020034 | 1 | Created | If other indicators are selected by the supplier, this deviation shall be justified and the relationship with the default ones be established. NOTE 1 The classical and usual margin indicators for SISO LTI systems are the gain and phase margins. Nevertheless in some situations these indicators can be insufficient even for SISO loops, and are completed by the modulus margin. NOTE 2 Sensitivity and complementary sensitivity functions are also valuable margin indicators for SISO systems. Actually the modulus margin is directly connected to the -norm of the sensitivity function. NOTE 3 Additional indicators, such as the delay margin, can also provide valuable information, according to the nature of the system and the structure of its uncertainties. NOTE 4 Selecting the most appropriate margin indicators is part of the control engineering expertise. Guidelines and technical detail on how to proceed is out of the scope of this document.
ECSS-E-ST-60-10C | ECSS - Current v1.0 | 5.2.5a | Requirement | ECSS-E-ST-60-10_1020035 | 1 | Created | Nominal stability margins are given by specifying values , , , and such that the following relations shall be met: 1. The gain margin is greater than 2. The phase margin is greater than 3. The modulus margin is greater than 4. The peak sensitivity and complementary sensitivity functions is lower than .
ECSS-E-ST-60-10C | ECSS - Current v1.0 | 5.2.5b | Requirement | ECSS-E-ST-60-10_1020036 | 1 | Created | Degraded stability margins are given by a specifying values , , and such that the following relations shall be met: 1. The gain margin is greater than 2. The phase margin is greater than 3. The modulus margin is greater than 4. The peak sensitivity and complementary sensitivity functions is lower than . NOTE 1 By definition , , and . NOTE 2 The numerical values to be set for these required margins are left to the expertise of the customer; there is no general rule applicable here, although values 6 dB, 30°, 6 dB can be considered “classical”.
ECSS-E-ST-60-10C | ECSS - Current v1.0 | 5.2.6a | Requirement | ECSS-E-ST-60-10_1020037 | 1 | Created | The nominal stability margins requirements shall be demonstrated over the entire uncertainty domain. NOTE 1 This clause applies in the case where a single uncertainty domain is defined – refer to 5.2.1. NOTE 2 the term “nominal stability margins” is understood according to 5.2.5, clause a.
ECSS-E-ST-60-10C | ECSS - Current v1.0 | 5.2.7a | Requirement | ECSS-E-ST-60-10_1020038 | 1 | Created | The nominal stability margins specified by the customer shall be demonstrated over the reduced uncertainty domain.
ECSS-E-ST-60-10C | ECSS - Current v1.0 | 5.2.7b | Requirement | ECSS-E-ST-60-10_1020039 | 1 | Created | The degraded stability margins specified by the customer shall be demonstrated over the extended uncertainty domain. NOTE 1 This clause applies in the case where a reduced and an extended uncertainty domains are defined. Refer to 5.2.1 NOTE 2 The terms “nominal” and “degraded stability margins are understood according to 5.2.5, clauses a. and b. respectively. NOTE 3 This formulation avoids the risk of ambiguity mentioned in Clause 5.1 by clearly stating over which uncertainty domain(s) the margins are verified. Here a reduced uncertainty domain is defined, where a nominal level of stability margins is specified; in the rest of the uncertainty domain, degraded margins are accepted.
ECSS-E-ST-60-20C Rev. 2 | ECSS - Current v1.0 | 4.1.2.1a | Requirement | ECSS-E-ST-60-20_0920001 | 1 | Unchanged | The acquisition command shall be supplied as minimum set of inputs.
ECSS-E-ST-60-20C Rev. 2 | ECSS - Current v1.0 | 4.1.2.2a | Requirement | ECSS-E-ST-60-20_0920002 | 1 | Unchanged | A sensor with cartography capability shall have the following minimum outputs: 1. star position, 2. measurement date.
ECSS-E-ST-60-20C Rev. 2 | ECSS - Current v1.0 | 4.1.2.2b | Requirement | ECSS-E-ST-60-20_0920003 | 1 | Unchanged | When the Star Image is measured in a Detector-fixed frame which is not the same as the Boresight Reference Frame (BRF), the output shall be converted into the Boresight Reference Frame (BRF). | NOTE The output parameterization is the Star Image position in the Boresight Reference Frame (BRF), given by the two measures of the angular rotations which define the transformation from the BRF to the star Stellar Reference Frame (SRF).
ECSS-E-ST-60-20C Rev. 2 | ECSS - Current v1.0 | 4.1.2.2c | Requirement | ECSS-E-ST-60-20_0920004 | 1 | Unchanged | The date of measurement shall be expressed as a (scalar) number indicating the delay relative to a known external time reference agreed with the customer.
ECSS-E-ST-60-20C Rev. 2 | ECSS - Current v1.0 | 4.1.3.1a | Requirement | ECSS-E-ST-60-20_0920005 | 1 | Unchanged | The minimum set of inputs to be supplied in order to initialize the Star Tracking shall be: 1. the initial star position; 2. the angular rate; 3. validity date.
ECSS-E-ST-60-20C Rev. 2 | ECSS - Current v1.0 | 4.1.3.1b | Requirement | ECSS-E-ST-60-20_0920006 | 1 | Unchanged | For aided tracking, data specified in 4.1.3.1a shall be supplied regularly by the spacecraft, at an update rate and accuracy agreed by the customer.
ECSS-E-ST-60-20C Rev. 2 | ECSS - Current v1.0 | 4.1.3.1c | Requirement | ECSS-E-ST-60-20_0920007 | 1 | Unchanged | The unit of all inputs shall be indicated.
ECSS-E-ST-60-20C Rev. 2 | ECSS - Current v1.0 | 4.1.3.2a | Requirement | ECSS-E-ST-60-20_0920008 | 1 | Unchanged | A sensor with the star tracking capability shall have the following minimum outputs: 1. the position of each Star Image with respect to a sensor-defined reference frame; 2. focal length if star position on the detector chip is output in units of length; 3. the measurement date. | NOTE 1 The initial selection of the star images to be tracked by the sensor is not included within this capability and sometimes cannot be done without assistance external to the sensor. NOTE 2 The output parameterization is the Star Image position in the Boresight Reference Frame (BRF), given by the two measures of the angular rotations which define the transformation from the BRF to the star Stellar Reference Frame (SRF). NOTE 3 This capability does not imply to autonomously identify the star images as images to be tracked or explicitly identified by the unit. However, it does include the ability to maintain the identification of each star image and to correctly update the co-ordinates of each image as it moves across the detector due to the angular rate of the sensor.
ECSS-E-ST-60-20C Rev. 2 | ECSS - Current v1.0 | 4.1.4.1a | Requirement | ECSS-E-ST-60-20_0920009 | 1 | Unchanged | The minimum set of inputs to be supplied in order to initialize the Autonomous Star Tracking shall be: 1. the angular rate; 2. the validity date.
ECSS-E-ST-60-20C Rev. 2 | ECSS - Current v1.0 | 4.1.4.1b | Requirement | ECSS-E-ST-60-20_0920010 | 1 | Unchanged | For aided tracking, data specified in 4.1.4.1a shall be supplied regularly by the spacecraft, at an update rate and accuracy agreed by the customer.
ECSS-E-ST-60-20C Rev. 2 | ECSS - Current v1.0 | 4.1.4.1c | Requirement | ECSS-E-ST-60-20_0920011 | 1 | Unchanged | The unit of all inputs shall be indicated.
ECSS-E-ST-60-20C Rev. 2 | ECSS - Current v1.0 | 4.1.4.2a | Requirement | ECSS-E-ST-60-20_0920012 | 1 | Unchanged | A sensor with the autonomous star tracking capability shall have the minimum outputs: 1. the position of each star image with respect to a sensor-defined reference frame; 2. the Measurement date. | NOTE This capability does not imply the stars to be explicitly identified by the unit. However, it does include the ability to maintain the identification of each star image once selected, to correctly update the co-ordinates of each image as it moves across the detector, and autonomously manage the set of star images being tracked.
ECSS-E-ST-60-20C Rev. 2 | ECSS - Current v1.0 | 4.1.5.1a | Requirement | ECSS-E-ST-60-20_0920013 | 1 | Unchanged | The acquisition command shall be supplied as a minimum set of inputs. | NOTE When a priori initial attitude information for example an initial quaternion or a restriction within the celestial sphere, is supplied by the ground the capability is referred as Assisted Attitude determination.
ECSS-E-ST-60-20C Rev. 2 | ECSS - Current v1.0 | 4.1.5.1b | Recommendation | ECSS-E-ST-60-20_0920155 | 1 | Created | The set of core commands defined in Annex I should be used.
ECSS-E-ST-60-20C Rev. 2 | ECSS - Current v1.0 | 4.1.5.2a | Requirement | ECSS-E-ST-60-20_0920014 | 1 | Informative Change | A sensor with autonomous attitude determination shall have the minimum outputs: 1. the relative orientation of the defined sensor reference frame with respect to the defined inertial reference frame; 2. the Measurement date; 3. a validity index or flag estimating the validity of the determined attitude. | NOTE The relative orientation is usually expressed in the form of a normalized attitude quaternion.
ECSS-E-ST-60-20C Rev. 2 | ECSS - Current v1.0 | 4.1.5.2b | Recommendation | ECSS-E-ST-60-20_0920156 | 1 | Created | The set of core telemetries defined in Annex I should be used.
ECSS-E-ST-60-20C Rev. 2 | ECSS - Current v1.0 | 4.1.6.1a | Requirement | ECSS-E-ST-60-20_0920015 | 1 | Informative Change | The minimum set of inputs to be supplied in order to initialize the Autonomous Attitude Tracking shall be: 1. the attitude quaternion; 2. the 3-dimension angular rate vector giving the angular rate of the sensor BRF with respect to the IRF; 3. the validity date for both supplied attitude and angular rate. | NOTE The 3-dimension angular rate vector is expressed in the sensor BRF.
ECSS-E-ST-60-20C Rev. 2 | ECSS - Current v1.0 | 4.1.6.1b | Requirement | ECSS-E-ST-60-20_0920016 | 1 | Unchanged | For aided tracking, data specified in 4.1.6.1a shall be supplied regularly by the spacecraft, at an update rate and accuracy agreed by the customer.
ECSS-E-ST-60-20C Rev. 2 | ECSS - Current v1.0 | 4.1.6.1c | Requirement | ECSS-E-ST-60-20_0920017 | 1 | Unchanged | Except for attitude quaternion, the unit of all inputs shall be indicated.
ECSS-E-ST-60-20C Rev. 2 | ECSS - Current v1.0 | 4.1.6.1d | Requirement | ECSS-E-ST-60-20_0920018 | 1 | Informative Change | The supplier shall document whether the star sensor initialization uses either: 1. Internal initialization, or 2. Direct initialization. | NOTE 1 For internal initialization, the information to initialize the sensor is provided by the attitude determination function of the star sensor. NOTE 2 For direct initialization, the information to initialize the sensor is supplied by an external source e.g. AOCS.
ECSS-E-ST-60-20C Rev. 2 | ECSS - Current v1.0 | 4.1.6.1e | Recommendation | ECSS-E-ST-60-20_0920157 | 1 | Created | The set of core commands defined in Annex I should be used.
ECSS-E-ST-60-20C Rev. 2 | ECSS - Current v1.0 | 4.1.6.2a | Requirement | ECSS-E-ST-60-20_0920019 | 1 | Unchanged | A sensor with autonomous attitude tracking capability shall have the following minimum outputs: 1. the orientation of the sensor defined reference frame with respect to the inertially defined reference frame (nominally in the form of an attitude quaternion); 2. the Measurement date; 3. a validity index or flag, estimating the validity of the determined attitude; 4. measurement of Star Magnitude for each tracked Star Image.
ECSS-E-ST-60-20C Rev. 2 | ECSS - Current v1.0 | 4.1.6.2b | Recommendation | ECSS-E-ST-60-20_0920158 | 1 | Created | The set of core telemetries defined in Annex I should be used.
ECSS-E-ST-60-20C Rev. 2 | ECSS - Current v1.0 | 4.1.7a | Requirement | ECSS-E-ST-60-20_0920020 | 1 | Unchanged | A sensor with angular rate measurement capability shall have the following minimum outputs: 1. the instantaneous angular rates around the Boresight Reference Frame (BRF) axes relative to inertial space; 2. the Measurement date.
ECSS-E-ST-60-20C Rev. 2 | ECSS - Current v1.0 | 4.1.7b | Requirement | ECSS-E-ST-60-20_0920021 | 1 | Unchanged | The date of measurement shall be expressed as a (scalar) number indicating the delay) relative to a known external time reference agreed with the customer. | NOTE The intended use of this capability is either when the attitude cannot be determined or to provide an angular rate.
ECSS-E-ST-60-20C Rev. 2 | ECSS - Current v1.0 | 4.1.7c | Recommendation | ECSS-E-ST-60-20_0920159 | 1 | Created | The set of core commands and telemetries defined in Annex I should be used.
ECSS-E-ST-60-20C Rev. 2 | ECSS - Current v1.0 | 4.1.8.1a | Requirement | ECSS-E-ST-60-20_0920022 | 2 | Normative Change | A sensor with the (partial) image download capability shall have the following minimum outputs: 1. the signal value for each relevant detector element; 2. the Measurement date. 3. the integration time (optional).
ECSS-E-ST-60-20C Rev. 2 | ECSS - Current v1.0 | 4.1.8.1b | Requirement | ECSS-E-ST-60-20_0920023 | 1 | Informative Change | Any use of image compression (e.g. for transmission) shall be documented. | NOTE 1 The definition of the capability is intended to exclude ‘lossy’ image compression, though such compression can be a useful option under certain circumstances. NOTE 2 Image compression is used for example for transmission.
ECSS-E-ST-60-20C Rev. 2 | ECSS - Current v1.0 | 4.1.8.2a | Requirement | ECSS-E-ST-60-20_0920024 | 1 | Unchanged | The supplier shall specify the number of bits per pixel used to encode the detector image.
ECSS-E-ST-60-20C Rev. 2 | ECSS - Current v1.0 | 4.1.8.2b | Requirement | ECSS-E-ST-60-20_0920025 | 1 | Unchanged | The image output time shall be verified by test using the hardware agreed between the customer and supplier. | NOTE 1 The hardware used to perform the test is the hardware used to download the image from the star sensor. NOTE 2 For example: · “The Star Sensor shall be capable of performing a full Image Download of the entire Field of View at 12-bit resolution. The image output time shall be less than 10 seconds.” · “The Star Sensor shall be capable of performing a partial Image Download at 12-bit resolution of a n×n section of the Field of View. The image output time shall be less than 10 seconds.”
ECSS-E-ST-60-20C Rev. 2 | ECSS - Current v1.0 | 4.1.9a | Requirement | ECSS-E-ST-60-20_0920026 | 1 | Unchanged | A sensor with the sun survivability capability shall withstand direct sun illumination along the bore sight axis, for at least a given period of time agreed with the customer, without subsequent permanent damage.
ECSS-E-ST-60-20C Rev. 2 | ECSS - Current v1.0 | 4.1.9b | Requirement | ECSS-E-ST-60-20_0920027 | 1 | Unchanged | A sensor with the sun survivability capability shall recover its full quoted performances after the sun aspect angle has become greater than the sun exclusion angle.
ECSS-E-ST-60-20C Rev. 2 | ECSS - Current v1.0 | 4.2.2a | Requirement | ECSS-E-ST-60-20_0920028 | 1 | Unchanged | A star camera shall include cartography as a minimum capability.
ECSS-E-ST-60-20C Rev. 2 | ECSS - Current v1.0 | 4.2.3a | Requirement | ECSS-E-ST-60-20_0920029 | 1 | Unchanged | A star tracker shall include the following minimum capabilities: 1. cartography; 2. star tracking. | NOTE If the autonomous star tracking capability is present, the cartography capability is internal to the unit when initializing the tracked stars and hence transparent to the ground.
ECSS-E-ST-60-20C Rev. 2 | ECSS - Current v1.0 | 4.2.4a | Requirement | ECSS-E-ST-60-20_0920030 | 1 | Unchanged | An autonomous star tracker shall include the following minimum capabilities: 1. autonomous attitude determination (‘lost in space’ solution); 2. autonomous attitude tracking (with internal initialization).
ECSS-E-ST-60-20C Rev. 2 | ECSS - Current v1.0 | 4.2.4b | Requirement | ECSS-E-ST-60-20_0920031 | 1 | Unchanged | The supplier shall document whether the autonomous attitude determination capability is repetitively used to achieve the autonomous attitude tracking.
ECSS-E-ST-60-20C Rev. 2 | ECSS - Current v1.0 | 4.3.2a | Requirement | ECSS-E-ST-60-20_0920032 | 1 | Unchanged | Any use of an IRF shall be accompanied by the definition of the IRF frame.
ECSS-E-ST-60-20C Rev. 2 | ECSS - Current v1.0 | 4.3.2b | Requirement | ECSS-E-ST-60-20_0920033 | 1 | Unchanged | Any use of an attitude quaternion shall be accompanied by the definition of the attitude quaternion.
ECSS-E-ST-60-20C Rev. 2 | ECSS - Current v1.0 | 4.4a | Requirement | ECSS-E-ST-60-20_0920034 | 1 | Unchanged | The supplier shall state the process used to populate the on-board star catalogue and to validate it.
ECSS-E-ST-60-20C Rev. 2 | ECSS - Current v1.0 | 4.4b | Requirement | ECSS-E-ST-60-20_0920035 | 1 | Unchanged | The process stated in 4.4a shall be detailed to a level agreed between the customer and the supplier.
ECSS-E-ST-60-20C Rev. 2 | ECSS - Current v1.0 | 4.4c | Requirement | ECSS-E-ST-60-20_0920036 | 1 | Unchanged | The supplier and customer shall agree on the epoch at which the on-board star catalogue is valid. | NOTE In this context, ‘valid’ means that the accuracy of the on-board catalogue is best (e.g. the effect of proper motion and parallax is minimized).
ECSS-E-ST-60-20C Rev. 2 | ECSS - Current v1.0 | 4.4d | Requirement | ECSS-E-ST-60-20_0920037 | 1 | Unchanged | The supplier shall state the epoch range over which performances are met with the on-board star catalogue.
ECSS-E-ST-60-20C Rev. 2 | ECSS - Current v1.0 | 4.4e | Requirement | ECSS-E-ST-60-20_0920038 | 1 | Unchanged | The supplier shall deliver the on-board star catalogue, including the spectral responses of the optical chain and detector.
ECSS-E-ST-60-20C Rev. 2 | ECSS - Current v1.0 | 4.4f | Requirement | ECSS-E-ST-60-20_0920039 | 1 | Unchanged | If the star sensor has the capability of autonomous attitude determination, the supplier shall deliver the on-board star pattern catalogue.
ECSS-E-ST-60-20C Rev. 2 | ECSS - Current v1.0 | 4.4g | Requirement | ECSS-E-ST-60-20_0920040 | 1 | Unchanged | The maintenance process of the on-board star catalogue shall be agreed between the customer and the supplier. | NOTE 1 The maintenance process includes the correction of parallax and the correction of the star proper motions in the on-board star catalogue. NOTE 2 The maintenance process includes the correction of the on-board catalogue errors identified in flight (e.g. magnitude, coordinates).
ECSS-E-ST-60-20C Rev. 2 | ECSS - Current v1.0 | 4.4h | Requirement | ECSS-E-ST-60-20_0920041 | 2 | Normative Change | The supplier shall state any operational limitations in the unit performance caused by the on-board catalogue. | NOTE For example autonomous attitude determination not possible for some regions in the sky.
ECSS-E-ST-60-20C Rev. 2 | ECSS - Current v1.0 | 4.4i | Requirement | ECSS-E-ST-60-20_0920160 | 1 | Created | Limitations as per requirement 4.4h shall be agreed upon between the supplier and the customer.
ECSS-E-ST-60-20C Rev. 2 | ECSS - Current v1.0 | 5.1.2a | Requirement | ECSS-E-ST-60-20_0920042 | 2 | Normative Change | The worst case performances shall be assessed by using the worst-case sensor of the statistical ensemble.
ECSS-E-ST-60-20C Rev. 2 | ECSS - Current v1.0 | 5.1.2b | Requirement | ECSS-E-ST-60-20_0920043 | 1 | Unchanged | The statistical ensemble shall be characterized and agreed with the customer.
ECSS-E-ST-60-20C Rev. 2 | ECSS - Current v1.0 | 5.1.2c | Requirement | ECSS-E-ST-60-20_0920044 | 1 | Informative Change | The performances shall be assessed by using the sensor EOL conditions agreed with the customer. | NOTE 1 The EOL conditions include ageing effects and environmental effects (e.g. radiation dose, UV, ATOX, contaminations and micrometeorites). NOTE 2 If a calibration is needed at BOL and performance before the calibration is worse than EOL performance, the BOL conditions can be also specified.
ECSS-E-ST-60-20C Rev. 2 | ECSS - Current v1.0 | 5.2.2a | Requirement | ECSS-E-ST-60-20_0920045 | 1 | Unchanged | Software models of single star measurement error shall be validated for single star performance (at zero body rates) against on-ground tests using artificial stellar sources. | NOTE Denoting the confidence level to be verified as PC, and assuming that the performance confidence level result to be obtained is to an accuracy DP with 95 % estimation confidence level, the number of Monte-Carlo runs to be performed is greater than .
ECSS-E-ST-60-20C Rev. 2 | ECSS - Current v1.0 | 5.2.3a | Requirement | ECSS-E-ST-60-20_0920046 | 2 | Normative Change | Software models of attitude error shall be validated against on-ground tests using artificial stellar sources or with on ground tests agreed by the customer. | NOTE 1 Denoting the confidence level to be verified as PC, and assuming that the confidence result to be obtained is to an accuracy DP with 95 % confidence, the number of Monte-Carlo runs to be performed is greater than . NOTE 2 Refer to Annex E.1 for further details.
ECSS-E-ST-60-20C Rev. 2 | ECSS - Current v1.0 | 5.2.4a | Requirement | ECSS-E-ST-60-20_0920161 | 1 | Created | The test method to verify performance specification shall be justified by the supplier.
ECSS-E-ST-60-20C Rev. 2 | ECSS - Current v1.0 | 5.2.4b | Requirement | ECSS-E-ST-60-20_0920162 | 1 | Created | The validation of test raw data post-processing shall be demonstrated by the supplier.
ECSS-E-ST-60-20C Rev. 2 | ECSS - Current v1.0 | 5.2.4c | Requirement | ECSS-E-ST-60-20_0920163 | 1 | Created | The adequacy of test equipment accuracy shall be agreed with the customer.
ECSS-E-ST-60-20C Rev. 2 | ECSS - Current v1.0 | 5.2.4d | Requirement | ECSS-E-ST-60-20_0920164 | 1 | Created | The test success criteria shall be derived from the customer requirements taking into account the test setup error budget.
ECSS-E-ST-60-20C Rev. 2 | ECSS - Current v1.0 | 5.2.4e | Requirement | ECSS-E-ST-60-20_0920165 | 1 | Created | The test inputs shall be in accordance with the required observability in terms of operational range and in terms of the test resolution.
ECSS-E-ST-60-20C Rev. 2 | ECSS - Current v1.0 | 5.2.4f | Requirement | ECSS-E-ST-60-20_0920166 | 1 | Created | The validation of the post processing tools shall be performed using a set of reference or simulated data.
ECSS-E-ST-60-20C Rev. 2 | ECSS - Current v1.0 | 5.2.4g | Requirement | ECSS-E-ST-60-20_0920167 | 1 | Created | The performance requirements verification shall be done with individual tests or by combined tests. | NOTE One test serves the verification of several performance requirements.
ECSS-E-ST-60-20C Rev. 2 | ECSS - Current v1.0 | 5.2.4h | Requirement | ECSS-E-ST-60-20_0920168 | 1 | Created | The unit calibration shall be performed before and after the whole set of environmental tests.
ECSS-E-ST-60-20C Rev. 2 | ECSS - Current v1.0 | 5.2.4i | Requirement | ECSS-E-ST-60-20_0920169 | 1 | Created | The stability of the initial and final compensation parameters shall be compliant w.r.t. the performance requirements.
ECSS-E-ST-60-20C Rev. 2 | ECSS - Current v1.0 | 5.2.4j | Requirement | ECSS-E-ST-60-20_0920170 | 1 | Created | The user shall state if raw or compensated measurements are used.
ECSS-E-ST-60-20C Rev. 2 | ECSS - Current v1.0 | 5.2.4k | Requirement | ECSS-E-ST-60-20_0920171 | 1 | Created | For star sensor errors the thermal sensitivity shall be verified in the specified temperature range. | NOTE For example unit environmental temperature, unit internal temperatures, at electronics or at sensing level.
ECSS-E-ST-60-20C Rev. 2 | ECSS - Current v1.0 | 5.2.4l | Requirement | ECSS-E-ST-60-20_0920172 | 1 | Created | The testability limits shall be declared by the supplier and agreed by the customer. | NOTE The verification requirements listed in this clause can be complemented, as needed, with requirements found in ECSS-E-ST-10, ECSS-E-ST-10-02, ECSS-E-ST-10-03 and ECSS-E-ST-60-30.
ECSS-E-ST-60-20C Rev. 2 | ECSS - Current v1.0 | 5.3a | Requirement | ECSS-E-ST-60-20_0920047 | 2 | Deleted | <<deleted>>
ECSS-E-ST-60-20C Rev. 2 | ECSS - Current v1.0 | 5.4a | Requirement | ECSS-E-ST-60-20_0920048 | 1 | Informative Change | The performance conditions of the ‘statistical ensemble’ shall be used to encompass the following conditions for EOL: 1. worst-case baseplate temperature within specified range; 2. worst-case radiation flux within specified range; 3. worst-case stray light from solar, lunar, Earth, planetary or other sources. | NOTE 1 In addition values for BOL can be given. NOTE 2 Worst-case stray light conditions are with the Sun, Earth and (where appropriate) Moon simultaneously at their exclusion angles together with worst-case conditions for any other light sources. NOTE 3 Guidelines and clauses for robustness to solar events are proposed in clause 5.13.
ECSS-E-ST-60-20C Rev. 2 | ECSS - Current v1.0 | 5.4b | Requirement | ECSS-E-ST-60-20_0920049 | 1 | Unchanged | The maximum magnitude of body rate shall be used. | NOTE The maximum body rate is the worst case condition for most missions. For specific cases, the worst case can be adapted, e.g. to include jitter.
ECSS-E-ST-60-20C Rev. 2 | ECSS - Current v1.0 | 5.4c | Requirement | ECSS-E-ST-60-20_0920050 | 2 | Normative Change | The supplier shall identify the worst case projection in BRF of the value defined in 5.4b. | NOTE Different angular rates can be specified with associated required performance.
ECSS-E-ST-60-20C Rev. 2 | ECSS - Current v1.0 | 5.4d | Requirement | ECSS-E-ST-60-20_0920051 | 1 | Unchanged | The maximum magnitude of angular acceleration shall be used. | NOTE The maximum angular acceleration is the worst case condition for most missions. For specific cases, the worst case can be adapted, e.g. to include jitter.
ECSS-E-ST-60-20C Rev. 2 | ECSS - Current v1.0 | 5.4e | Requirement | ECSS-E-ST-60-20_0920052 | 1 | Informative Change | The supplier shall identify the worst case projection in BRF of the value de-fined in 5.4d. | NOTE Different angular accelerations can be specified with associated required performance.
ECSS-E-ST-60-20C Rev. 2 | ECSS - Current v1.0 | 5.4f | Requirement | ECSS-E-ST-60-20_0920053 | 1 | Unchanged | For multiple head configuration the worst case conditions of angular rate and stray light of each optical head shall be discussed and agreed between supplier and customer.
ECSS-E-ST-60-20C Rev. 2 | ECSS - Current v1.0 | 5.4g | Requirement | ECSS-E-ST-60-20_0920054 | 1 | Unchanged | Single star position measurement performance within the verification simulations shall be: 1. validated against on-ground test data for fixed pointing conditions, and 2. able to predict metric performance under these conditions with an accuracy of 10 %.
ECSS-E-ST-60-20C Rev. 2 | ECSS - Current v1.0 | 5.4h | Requirement | ECSS-E-ST-60-20_0920055 | 1 | Unchanged | If test data is available for the individual error sources, the simulation shall be validated against this data with an accuracy of 10%.
ECSS-E-ST-60-20C Rev. 2 | ECSS - Current v1.0 | 5.4i | Requirement | ECSS-E-ST-60-20_0920056 | 1 | Unchanged | Detector error sources in the simulation shall also be validated using direct data injection into the electronics and analysis of the test outputs.
ECSS-E-ST-60-20C Rev. 2 | ECSS - Current v1.0 | 5.4j | Requirement | ECSS-E-ST-60-20_0920057 | 2 | Normative Change | The simulation shall allow the verification to cover the full range of conditions, including stray light, finite rates/accelerations, full range of instrument magnitudes, and the worst-case radiation exposure.
ECSS-E-ST-60-20C Rev. 2 | ECSS - Current v1.0 | 5.4k | Requirement | ECSS-E-ST-60-20_0920058 | 1 | Unchanged | EOL simulations used to predict EOL performance shall be verified by test cases verifiable against measurable BOL data.
ECSS-E-ST-60-20C Rev. 2 | ECSS - Current v1.0 | 5.4l | Requirement | ECSS-E-ST-60-20_0920059 | 1 | Unchanged | The impact of individual star errors on the overall rate accuracy shall be provided via simulation.
ECSS-E-ST-60-20C Rev. 2 | ECSS - Current v1.0 | 5.4m | Requirement | ECSS-E-ST-60-20_0920060 | 1 | Unchanged | No aided tracking shall be considered.
ECSS-E-ST-60-20C Rev. 2 | ECSS - Current v1.0 | 5.5.2.1a | Requirement | ECSS-E-ST-60-20_0920061 | 2 | Normative Change | A confidence level for the bias shall be specified by the customer.
ECSS-E-ST-60-20C Rev. 2 | ECSS - Current v1.0 | 5.5.2.1b | Requirement | ECSS-E-ST-60-20_0920062 | 2 | Normative Change | The ‘Ensemble’ interpretation shall be used. | NOTE The Ensemble interpretation is described in Annex E.2.
ECSS-E-ST-60-20C Rev. 2 | ECSS - Current v1.0 | 5.5.2.1c | Requirement | ECSS-E-ST-60-20_0920063 | 1 | Unchanged | The bias performance shall be specified for a defined ambient temperature. | NOTE The initial alignment is an instantaneous measurement error at the time of calibration. For the purposes of error budgeting it can be considered to be an invariant error.
ECSS-E-ST-60-20C Rev. 2 | ECSS - Current v1.0 | 5.5.2.2a | Requirement | ECSS-E-ST-60-20_0920064 | 2 | Normative Change | The following types of error source shall be included: 1. On-ground calibration error between the sensor Alignment Reference Frame (ARF) and the sensor Boresight Reference Frame (BRF). 2. Launch induced misalignments of BRF with respect to MRF. | NOTE 1 This arises typically from accuracy limitations within the measurement apparatus used to perform the calibration. NOTE 2 Refer to the Annex G for the contributing error sources description.
ECSS-E-ST-60-20C Rev. 2 | ECSS - Current v1.0 | 5.5.2.3a | Requirement | ECSS-E-ST-60-20_0920065 | 1 | Unchanged | The calibration shall be performed via ground-based test using an optical bench set-up to determine the sensor Alignment Reference Frame (ARF) - sensor Boresight Reference Frame (BRF) alignment.
ECSS-E-ST-60-20C Rev. 2 | ECSS - Current v1.0 | 5.5.2.3b | Requirement | ECSS-E-ST-60-20_0920066 | 1 | Unchanged | The bias error shall be validated by analysis, test or simulation, taking into account calibration test bench accuracy. | NOTE 1 Initial alignment verification cannot be done without verification of the measurement accuracy of the set-up used for calibration. NOTE 2 E.g. “The Star Sensor initial alignment shall have an initial alignment error (X-, Y-axes rotation) of less than 10 arcsec at a quoted ambient temperature (the temperature during alignment).”
ECSS-E-ST-60-20C Rev. 2 | ECSS - Current v1.0 | 5.5.3.1a | Requirement | ECSS-E-ST-60-20_0920067 | 2 | Normative Change | A confidence level for the thermos elastic error shall be specified by the customer.
ECSS-E-ST-60-20C Rev. 2 | ECSS - Current v1.0 | 5.5.3.1b | Requirement | ECSS-E-ST-60-20_0920068 | 2 | Normative Change | The ‘Ensemble’ interpretation shall be used. | NOTE The ‘Ensemble’ interpretation is described in AnnexE.2
ECSS-E-ST-60-20C Rev. 2 | ECSS - Current v1.0 | 5.5.3.2a | Requirement | ECSS-E-ST-60-20_0920069 | 1 | Informative Change | Error sources that gradually change the alignment of the sensor Mechanical Reference Frame (MRF) and the sensor Boresight Reference Frame (BRF) from the start of the in-flight mission shall be included. | NOTE 1 E.g. “The thermal sensitivity to temperature of line of sight stability shall be less than 1 arcsec/Kelvin.” NOTE 2 Refer to the Annex G for the contributing error sources description.
ECSS-E-ST-60-20C Rev. 2 | ECSS - Current v1.0 | 5.5.3.3a | Requirement | ECSS-E-ST-60-20_0920070 | 1 | Unchanged | Thermally induced error contributions to the thermo elastic error shall be verified by the use of thermal models supported and validated by ground test results performed under thermal vacuum conditions.
ECSS-E-ST-60-20C Rev. 2 | ECSS - Current v1.0 | 5.5.4.1a | Requirement | ECSS-E-ST-60-20_0920071 | 2 | Normative Change | A confidence level for the FOV spatial error shall be specified by the customer.
ECSS-E-ST-60-20C Rev. 2 | ECSS - Current v1.0 | 5.5.4.1b | Requirement | ECSS-E-ST-60-20_0920072 | 2 | Normative Change | The ‘Ensemble’ interpretation shall be used. | NOTE The Ensemble interpretation is described in Annex E.2.
ECSS-E-ST-60-20C Rev. 2 | ECSS - Current v1.0 | 5.5.4.1c | Requirement | ECSS-E-ST-60-20_0920073 | 1 | Unchanged | The performance shall be specified under the related performance general conditions.
ECSS-E-ST-60-20C Rev. 2 | ECSS - Current v1.0 | 5.5.4.1d | Requirement | ECSS-E-ST-60-20_0920173 | 1 | Created | The error classification of the FOV spatial error shall be discussed and agreed between supplier and customer. | NOTE The temporal behaviour of the FOV spatial error is a function of the star velocity across the STR field of view. FOV errors lead to bias error in the case of inertial pointing, while they contribute to random noise for angular rate.
ECSS-E-ST-60-20C Rev. 2 | ECSS - Current v1.0 | 5.5.4.2a | Requirement | ECSS-E-ST-60-20_0920074 | 1 | Informative Change | Contributing Error Sources shall include: 1. point spread function variability across the FOV; 2. residual of calibration of focal length (including its temperature sensibility) and optical distortions (including chromatism); 3. residual of aberration of light in case where it is corrected at quaternion level and not at star level; 4. CCD, CTE effect (including its degradations due to radiations); 5. catalogue error (including star proper motion and parallax). | NOTE Refer to the Annex G for the contributing error sources description.
ECSS-E-ST-60-20C Rev. 2 | ECSS - Current v1.0 | 5.5.4.3a | Requirement | ECSS-E-ST-60-20_0920075 | 1 | Informative Change | The measurement of the FOV spatial error shall be performed via ground test for contributing error sources 5.5.4.2a.1 and 5.5.4.2a.2, and by analysis for contributing error sources 5.5.4.2a.3, 5.5.4.2a.4 and 5.5.4.2a.5.
ECSS-E-ST-60-20C Rev. 2 | ECSS - Current v1.0 | 5.5.4.3b | Requirement | ECSS-E-ST-60-20_0920076 | 1 | Unchanged | Radiation effects shall be supported by test results. | NOTE E.g. “The Star Sensor shall have a FOV spatial error less than 10 arcsec on X,Y axes and 40 arcsec on Z axis for spatial period smaller than 5 degrees.”
ECSS-E-ST-60-20C Rev. 2 | ECSS - Current v1.0 | 5.5.5.1a | Requirement | ECSS-E-ST-60-20_0920077 | 2 | Normative Change | A confidence level for the pixel spatial error shall be specified by the customer.
ECSS-E-ST-60-20C Rev. 2 | ECSS - Current v1.0 | 5.5.5.1b | Requirement | ECSS-E-ST-60-20_0920078 | 1 | Informative Change | The ‘Ensemble’ interpretation shall be used. | NOTE The Ensemble interpretation is described in Annex E.2.
ECSS-E-ST-60-20C Rev. 2 | ECSS - Current v1.0 | 5.5.5.1c | Requirement | ECSS-E-ST-60-20_0920079 | 1 | Unchanged | The performance shall be specified under the related performance general conditions.
ECSS-E-ST-60-20C Rev. 2 | ECSS - Current v1.0 | 5.5.5.1d | Requirement | ECSS-E-ST-60-20_0920174 | 1 | Created | The error classification of the Pixel spatial error shall be discussed and agreed between supplier and customer. | NOTE The temporal behaviour of the Pixel spatial error is a function of the star velocity across the detector plane (i.e. a function of the AOCS). Pixel spatial errors lead to bias error in the case of inertial pointing, while they contribute to random noise for angular rate.
ECSS-E-ST-60-20C Rev. 2 | ECSS - Current v1.0 | 5.5.5.2a | Requirement | ECSS-E-ST-60-20_0920080 | 1 | Informative Change | Contributing error sources shall consist of at least: 1. detector Photo Response Non Uniformity (PRNU); 2. detector Dark Signal Non Uniformity (DSNU); 3. detector dark current spikes - if relevant according to the detector technology; 4. detector Fixed Pattern Noise (FPN) - if relevant according to the detector technology; 5. star centroid computation error (interpolation error). | NOTE Refer to the Annex G for the contributing error sources description.
ECSS-E-ST-60-20C Rev. 2 | ECSS - Current v1.0 | 5.5.5.2b | Requirement | ECSS-E-ST-60-20_0920081 | 1 | Unchanged | All other error sources with relevant spatial behaviour shall be identified by the supplier and used for the assessment of performances.
ECSS-E-ST-60-20C Rev. 2 | ECSS - Current v1.0 | 5.5.5.3a | Requirement | ECSS-E-ST-60-20_0920082 | 1 | Unchanged | Contributing error sources shall be verified by on ground tests.
ECSS-E-ST-60-20C Rev. 2 | ECSS - Current v1.0 | 5.5.5.3b | Requirement | ECSS-E-ST-60-20_0920083 | 1 | Unchanged | Pixel spatial errors shall be verified by analysis and simulations using verified budgets of contributing error sources methods. | NOTE E.g. “The Star Sensor shall have a pixel spatial error of less than 5 arcseconds (resp. 30) around X and Y axes (resp. Z axis) for spatial period of 400 arcsecond, and less than 2 arcseconds (resp 10) around X and Y axes (resp. Z axis) for spatial period of 100 arcsecond.”
ECSS-E-ST-60-20C Rev. 2 | ECSS - Current v1.0 | 5.5.6.1a | Requirement | ECSS-E-ST-60-20_0920084 | 2 | Normative Change | A confidence level for the temporal noise shall be specified by the customer.
ECSS-E-ST-60-20C Rev. 2 | ECSS - Current v1.0 | 5.5.6.1b | Requirement | ECSS-E-ST-60-20_0920085 | 2 | Normative Change | The ‘temporal’ interpretation shall be used. | NOTE The Temporal interpretation is described in Annex E.2.
ECSS-E-ST-60-20C Rev. 2 | ECSS - Current v1.0 | 5.5.6.1c | Requirement | ECSS-E-ST-60-20_0920175 | 1 | Created | The performance of the temporal noise shall be specified under the related performance general conditions specified in clause 5.4.
ECSS-E-ST-60-20C Rev. 2 | ECSS - Current v1.0 | 5.5.6.2a | Requirement | ECSS-E-ST-60-20_0920086 | 1 | Informative Change | The Contributing Error Sources shall include: 1. shot noise on star signal; 2. shot noise on background signal and dark current; 3. read-out noise ; 4. quantification noise ; 5. datation noise. | NOTE 1 Temporal noise depends on exposure time and detector temperatures. NOTE 2 Noise contributors at star level depend on star magnitude angular rates/acceleration, and optics/detector characteristics (e.g. exposure time, optical contamination, transmission loss, defocus). NOTE 3 Datation noise is the temporal noise part of the measurement date error described in 5.5.8. NOTE 4 Refer to the Annex G for the contributing error sources description.
ECSS-E-ST-60-20C Rev. 2 | ECSS - Current v1.0 | 5.5.6.3a | Requirement | ECSS-E-ST-60-20_0920087 | 1 | Unchanged | Temporal noise shall be estimated by simulation.
ECSS-E-ST-60-20C Rev. 2 | ECSS - Current v1.0 | 5.5.6.3b | Requirement | ECSS-E-ST-60-20_0920088 | 1 | Informative Change | Error source contributors 5.5.6.2a.1, 5.5.6.2a.2, 5.5.6.2a.3, 5.5.6.2a.4 shall be validated against on ground test data at BOL for finite scenarios.
ECSS-E-ST-60-20C Rev. 2 | ECSS - Current v1.0 | 5.5.6.3c | Requirement | ECSS-E-ST-60-20_0920089 | 2 | Normative Change | Error source contributor 5.5.6.2a.5 shall be assessed by analysis. | NOTE 1 Night Sky tests are not used as single verification method due to experimental conditions. Night sky tests can be used to assess temporal noise in addition to other required verification methods (simulations and on-ground tests). NOTE 2 E.g. “The Star Sensor shall have temporal noise of less than 10 arcsec around any axis up to 10 deg/s at EOL and for accelerations up to 1,0 deg/s².”
ECSS-E-ST-60-20C Rev. 2 | ECSS - Current v1.0 | 5.5.7.1a | Requirement | ECSS-E-ST-60-20_0920090 | 1 | Unchanged | The supplier shall document what type of relativistic correction is performed.
ECSS-E-ST-60-20C Rev. 2 | ECSS - Current v1.0 | 5.5.7.1b | Requirement | ECSS-E-ST-60-20_0920091 | 1 | Unchanged | The supplier shall document the maximum error and minimum frequency of the spacecraft velocity provided to the sensor.
ECSS-E-ST-60-20C Rev. 2 | ECSS - Current v1.0 | 5.5.7.2a | Requirement | ECSS-E-ST-60-20_0920092 | 1 | Informative Change | The contributing Error Sources shall include: 1. Absolute linear velocity of the spacecraft with respect to the sun. 2. Accuracy of the velocity information (or propagation) used for correction. | NOTE Refer to the Annex G for the contributing error sources description.
ECSS-E-ST-60-20C Rev. 2 | ECSS - Current v1.0 | 5.5.7.3a | Requirement | ECSS-E-ST-60-20_0920093 | 1 | Unchanged | The correction software shall be validated, comparing the computed correction term with the analytical expression. | NOTE 1 This error correction is difficult to verify since it is a theoretical term of error. NOTE 2 E.g. “The relativistic effect has an impact of less than 0,07’’ (3s) at quaternion level. The needed accuracy of the velocity of the spacecraft delivered to the star sensor shall be better that 100 m/s, at a frequency of 0,1 Hz.”
ECSS-E-ST-60-20C Rev. 2 | ECSS - Current v1.0 | 5.5.8a | Requirement | ECSS-E-ST-60-20_0920094 | 2 | Normative Change | A confidence level for the measurement date error shall be specified by the customer.
ECSS-E-ST-60-20C Rev. 2 | ECSS - Current v1.0 | 5.5.8b | Requirement | ECSS-E-ST-60-20_0920095 | 1 | Unchanged | The Measurement date Error shall be verified by test. | NOTE E.g. “The Measurement date Error shall be less than 0,1 ms.”
ECSS-E-ST-60-20C Rev. 2 | ECSS - Current v1.0 | 5.5.9a | Requirement | ECSS-E-ST-60-20_0920096 | 1 | Unchanged | The bandwidth shall be verified by analysis of the Integration Time, output Sampling Time and any on-board data filtering that can be present.
ECSS-E-ST-60-20C Rev. 2 | ECSS - Current v1.0 | 5.5.9b | Recommendation | ECSS-E-ST-60-20_0920152 | 2 | Normative Change | On-ground tests should be performed. | NOTE E.g. “The Star Sensor shall have a Measured Output Bandwidth of greater than 10 Hz.”
ECSS-E-ST-60-20C Rev. 2 | ECSS - Current v1.0 | 5.6a | Requirement | ECSS-E-ST-60-20_0920098 | 1 | Unchanged | For star position measurements, the performance conditions of the ‘statistical ensemble’ shall be used to encompass the following conditions for BOL: 1. worst-case star location in FOV; 2. worst-case Star Magnitude within specified range.
ECSS-E-ST-60-20C Rev. 2 | ECSS - Current v1.0 | 5.7.1a | Requirement | ECSS-E-ST-60-20_0920099 | 1 | Unchanged | For star position measurements, the performance conditions of the ‘statistical ensemble’ shall be used to encompass the following conditions for BOL: 1. worst-case star location in FOV; 2. worst-case Star Magnitude within specified range.
ECSS-E-ST-60-20C Rev. 2 | ECSS - Current v1.0 | 5.7.2a | Requirement | ECSS-E-ST-60-20_0920100 | 1 | Unchanged | The following conditions shall be met: 1. quote the maximum body rate wCROSS, MAX around the sensor Boresight Reference Frame (BRF) X- or Y-axes and wZ, MAX around the BRF Z-axis for which the single star tracking maintenance probability is achieved over the defined time period; 2. quote the maximum body angular acceleration around the sensor boresight reference frame (BRF) X- or Y- axes and the maximum body angular acceleration around the BRF Z-axis for which the single star tracking maintenance probability is achieved over the defined time period. | NOTE E.g. “The Track Maintenance Probability shall be greater than 99 % over a time period of 1 minute for a tracked Star Image (of magnitude less than tbd mi) remaining within the sensor FOV, for rates around any axis of up to 100 arcsec/s at EOL, with accelerations up to 10 arcsec/s².”
ECSS-E-ST-60-20C Rev. 2 | ECSS - Current v1.0 | 5.8.1a | Requirement | ECSS-E-ST-60-20_0920101 | 1 | Unchanged | For star position measurements, the performance conditions of the ‘statistical ensemble’ shall be used to encompass the following conditions for BOL: 1. worst-case star location in FOV; 2. worst-case Star Magnitude within specified range.
ECSS-E-ST-60-20C Rev. 2 | ECSS - Current v1.0 | 5.8.1b | Requirement | ECSS-E-ST-60-20_0920102 | 1 | Unchanged | The following additional performance metrics shall be established: track maintenance probability, as specified in 5.7.2.
ECSS-E-ST-60-20C Rev. 2 | ECSS - Current v1.0 | 5.8.1c | Requirement | ECSS-E-ST-60-20_0920103 | 1 | Unchanged | For the statistical ensemble, provisions in 5.2.2 shall be applied. | NOTE The same definition for the ‘statistical ensemble’ given in 5.1.1 applies.
ECSS-E-ST-60-20C Rev. 2 | ECSS - Current v1.0 | 5.8.2a | Requirement | ECSS-E-ST-60-20_0920104 | 2 | Normative Change | The following conditions shall be met: 1. quote the maximum body rate wCROSS, MAX around the sensor Boresight Reference Frame (BRF) X- or Y-axes and wZ, MAX around the BRF Z-axis for which the multiple star tracking maintenance level is achieved over the defined time period; 2. quote the maximum body angular acceleration around the sensor boresight reference frame (BRF) X- or Y- axes and the maximum body angular acceleration around the BRF Z-axis for which the single star tracking maintenance probability is achieved over the defined time period; 3. The general provisions in 5.2.2 are applied. | NOTE E.g. “The Maintenance Level of Star Tracks shall be at least 5 tracks for a total time of 995 s within any 1000 s period, for rates around any axis of up to 100 arcsec/s at EOL, and for accelerations up to 10 arcsec/s².”
ECSS-E-ST-60-20C Rev. 2 | ECSS - Current v1.0 | 5.9.1a | Requirement | ECSS-E-ST-60-20_0920105 | 1 | Unchanged | When Autonomous Attitude Tracking is performed by using repetitive Autonomous Attitude Determination the metrics relative to autonomous attitude tracking specified in 5.10 shall be applied. | NOTE This capability is often referred to as the ability to solve the ‘lost in space’ problem. The orientation, or attitude, measurement is nominally in the form of a quaternion that parameterizes the transformation between the Inertial reference frame and the sensor-defined reference frame. The determination is nominally performed by comparing star images measured on a detector to known star positions and characteristics stored in a star catalogue within the sensor.
ECSS-E-ST-60-20C Rev. 2 | ECSS - Current v1.0 | 5.9.1b | Requirement | ECSS-E-ST-60-20_0920106 | 1 | Unchanged | When Autonomous attitude determination is only used for autonomous attitude tracking initialization the general performance metrics shall not be used.
ECSS-E-ST-60-20C Rev. 2 | ECSS - Current v1.0 | 5.9.2.1a | Requirement | ECSS-E-ST-60-20_0920107 | 1 | Unchanged | The Autonomous attitude determination shall be subjected to the following attitude determination probability performance metrics: 1. probability of correct attitude determination; 2. probability of false attitude determination; 3. probability of invalid attitude determination. | NOTE The validity flag needs not a performance metric.
ECSS-E-ST-60-20C Rev. 2 | ECSS - Current v1.0 | 5.9.2.2a | Requirement | ECSS-E-ST-60-20_0920108 | 1 | Unchanged | If a statement of operation with the Moon in the FOV is specified, the attitude determination probabilities shall be quoted for the ‘Moon in FOV’ scenario.
ECSS-E-ST-60-20C Rev. 2 | ECSS - Current v1.0 | 5.9.2.2b | Requirement | ECSS-E-ST-60-20_0920109 | 1 | Unchanged | If a statement of operation with planetary objects in the FOV is specified, the attitude determination probabilities shall be quoted for the ‘Planet in FOV’ scenario.
ECSS-E-ST-60-20C Rev. 2 | ECSS - Current v1.0 | 5.9.2.2c | Requirement | ECSS-E-ST-60-20_0920110 | 1 | Unchanged | The attitude determination probabilities specification shall be quoted with the maximum number of False Stars in the FOV for which the specification is satisfied.
ECSS-E-ST-60-20C Rev. 2 | ECSS - Current v1.0 | 5.9.3a | Requirement | ECSS-E-ST-60-20_0920111 | 1 | Unchanged | The probabilities of attitude determination specification shall be verified by applying the general provisions in 5.2.2 and 5.2.3.
ECSS-E-ST-60-20C Rev. 2 | ECSS - Current v1.0 | 5.9.3b | Permission | ECSS-E-ST-60-20_0920153 | 1 | Unchanged | Functional verification may be performed by means of a night sky test.
ECSS-E-ST-60-20C Rev. 2 | ECSS - Current v1.0 | 5.9.4a | Requirement | ECSS-E-ST-60-20_0920113 | 2 | Deleted | <<deleted, modified and moved to 5.9.4.1>>
ECSS-E-ST-60-20C Rev. 2 | ECSS - Current v1.0 | 5.9.4b | Requirement | ECSS-E-ST-60-20_0920114 | 2 | Deleted | <<deleted, modified and moved to 5.9.4.2>>
ECSS-E-ST-60-20C Rev. 2 | ECSS - Current v1.0 | 5.9.4c | Requirement | ECSS-E-ST-60-20_0920115 | 2 | Deleted | <<deleted, modified and moved to 5.9.4.3>>
ECSS-E-ST-60-20C Rev. 2 | ECSS - Current v1.0 | 5.9.4.1a | Requirement | ECSS-E-ST-60-20_0920176 | 1 | Created | The probability of correct attitude determination shall be estimated considering all possible initial pointing directions within a defined region within the celestial sphere.
ECSS-E-ST-60-20C Rev. 2 | ECSS - Current v1.0 | 5.9.4.1b | Requirement | ECSS-E-ST-60-20_0920177 | 1 | Created | The probability of correct attitude determination shall be estimated under the conditions given in 5.4 and 5.9.2.
ECSS-E-ST-60-20C Rev. 2 | ECSS - Current v1.0 | 5.9.4.1c | Requirement | ECSS-E-ST-60-20_0920178 | 1 | Created | The probability of correct attitude determination shall be verified using the method specified in 5.9.3. | NOTE E.g. “An example of requirement specification is the following: the probability of correct attitude determination within 10 s shall be greater than 99,99 % for random initial pointings within the entire celestial sphere, for rates around any axis of up to 100 arcsec/s at EOL and for accelerations up to 10 arcsec/s².”
ECSS-E-ST-60-20C Rev. 2 | ECSS - Current v1.0 | 5.9.4.2a | Requirement | ECSS-E-ST-60-20_0920179 | 1 | Created | The probability of false attitude determination shall be estimated considering all possible initial pointing directions within a defined region within the celestial sphere.
ECSS-E-ST-60-20C Rev. 2 | ECSS - Current v1.0 | 5.9.4.2b | Requirement | ECSS-E-ST-60-20_0920180 | 1 | Created | The probability of false attitude determination shall be estimated under the conditions given in 5.4 and 5.9.2.
ECSS-E-ST-60-20C Rev. 2 | ECSS - Current v1.0 | 5.9.4.2c | Requirement | ECSS-E-ST-60-20_0920181 | 1 | Created | The probability of false attitude determination shall be verified using the method specified in 5.9.3. | NOTE E.g. “The probability of false attitude determination within 10 s shall be less than 0,1 % for random initial pointings within the entire celestial sphere, for rates around any axis of up to 100 arcsec/s at EOL and for accelerations up to 10 arcsec/s².”
ECSS-E-ST-60-20C Rev. 2 | ECSS - Current v1.0 | 5.9.4.3a | Requirement | ECSS-E-ST-60-20_0920182 | 1 | Created | The probability of invalid attitude solution shall be estimated considering all possible initial pointing directions within a defined region within the celestial sphere.
ECSS-E-ST-60-20C Rev. 2 | ECSS - Current v1.0 | 5.9.4.3b | Requirement | ECSS-E-ST-60-20_0920183 | 1 | Created | The probability of invalid attitude determination shall be estimated under the conditions given in given in 5.4 and 5.9.2.
ECSS-E-ST-60-20C Rev. 2 | ECSS - Current v1.0 | 5.9.4.3c | Requirement | ECSS-E-ST-60-20_0920184 | 1 | Created | The probability of invalid attitude determination shall be verified using the method specified in 5.9.3. | NOTE E.g. “The probability of invalid attitude solution shall be less than 0,1 % for random initial pointing within the entire celestial sphere, for rates around any axis of up to 100 arcsec/s at EOL and for accelerations up to 10 arcsec/s².”
ECSS-E-ST-60-20C Rev. 2 | ECSS - Current v1.0 | 5.10.1a | Requirement | ECSS-E-ST-60-20_0920116 | 1 | Informative Change | For both BOL and EOL, the performance metrics shall be specified either: 1. From the whole celestial sphere including the vault in the statistics, or 2. From a set of fixed directions in the celestial sphere. | NOTE The statistical ensemble is then composed of measurements randomly performed on the entire celestial vault.
ECSS-E-ST-60-20C Rev. 2 | ECSS - Current v1.0 | 5.10.1b | Requirement | ECSS-E-ST-60-20_0920117 | 1 | Informative Change | If the metrics are specified from a set of fixed directions in the celestial sphere when satisfying conditions detailed in 5.10.1a the following shall be met: 1. assess the metrics for each direction, limiting the statistical ensemble to measurements performed in this direction to compute the performance; 2. Specify all or part of the following: (a) The mean performance among all performances achieved in the directions of the celestial sphere, (b) The value achieved on n% of the celestial sphere, (c) The value achieved in the worst-case direction of the celestial sphere. | NOTE 1 In point (b), this is the performance achieved for n% of the pointing directions within the whole celestial vault. If n is not quoted, a value of 99% is assumed. NOTE 2 In point (c), this direction is related to the worst distribution of stars over the star sensor Field of View, taking into account embedded algorithms and catalogues. The statistical ensemble is then reduced to measurements performed in this direction.
ECSS-E-ST-60-20C Rev. 2 | ECSS - Current v1.0 | 5.10.1c | Permission | ECSS-E-ST-60-20_0920154 | 1 | Unchanged | Performances may also be specified for a restricted area of the celestial sphere agreed with the customer, in which case the performance metrics are then specified in the same way, limiting the statistical ensemble to the specified area.
ECSS-E-ST-60-20C Rev. 2 | ECSS - Current v1.0 | 5.10.1d | Requirement | ECSS-E-ST-60-20_0920119 | 1 | Unchanged | For Lunar and planetary effects on performance the following conditions shall be met: 1. If a statement of operation with the Moon in the FOV is specified, quote the probability of maintenance of tracking for the ‘Moon in FOV’ scenario. 2. If a statement of operation with planetary objects in the FOV is specified, quote the probability of maintenance of tracking the ‘Planet in FOV’ scenario.
ECSS-E-ST-60-20C Rev. 2 | ECSS - Current v1.0 | 5.10.1e | Requirement | ECSS-E-ST-60-20_0920120 | 1 | Unchanged | For the effect of False Stars the following condition shall be met: Quote the maintenance level of tracking with the maximum number of False Stars in the FOV for which the specification is applicable.
ECSS-E-ST-60-20C Rev. 2 | ECSS - Current v1.0 | 5.10.1f | Requirement | ECSS-E-ST-60-20_0920121 | 1 | Unchanged | For the effect of single event upsets (SET’s) the following condition shall be met: Quote the maintenance level of tracking with the maximum number of SET’s per second for which the specification is applicable.
ECSS-E-ST-60-20C Rev. 2 | ECSS - Current v1.0 | 5.10.2.1a | Requirement | ECSS-E-ST-60-20_0920122 | 1 | Unchanged | The performance shall be specified under the conditions given in 5.10.1 and 5.10.2.2a.
ECSS-E-ST-60-20C Rev. 2 | ECSS - Current v1.0 | 5.10.2.2a | Requirement | ECSS-E-ST-60-20_0920123 | 1 | Unchanged | The maintenance level of tracking shall be verified by applying the general provisions in 5.2.2. | NOTE E.g. “The maintenance level of tracking shall be more than 995 s within a 1000 s period, for rates around any axis of up to 100 arcsec/s at EOL, and for accelerations up to 10 arcsec/s².”
ECSS-E-ST-60-20C Rev. 2 | ECSS - Current v1.0 | 5.10.3a | Requirement | ECSS-E-ST-60-20_0920124 | 1 | Unchanged | The performance shall be specified under the conditions given in 5.10.1.
ECSS-E-ST-60-20C Rev. 2 | ECSS - Current v1.0 | 5.10.3b | Requirement | ECSS-E-ST-60-20_0920125 | 1 | Unchanged | For lunar and planetary effects on performance the following conditions shall be met: 1. If a statement of operation with the Moon in the FOV is specified, quote the Sensor Settling Time for the ‘Moon in FOV’ scenario. 2. If a statement of operation with planetary objects in the FOV is specified, quote the Sensor Settling Time for the ‘Planet in FOV’ scenario.
ECSS-E-ST-60-20C Rev. 2 | ECSS - Current v1.0 | 5.10.3c | Requirement | ECSS-E-ST-60-20_0920126 | 2 | Normative Change | For the effect of False Stars the following condition shall be met: 1. Quote the Sensor Settling Time with the maximum number of False Stars in the FOV for which the specification is applied. 2. Consider the effect of convergence of internal algorithm.
ECSS-E-ST-60-20C Rev. 2 | ECSS - Current v1.0 | 5.10.3d | Requirement | ECSS-E-ST-60-20_0920127 | 1 | Unchanged | The Sensor Settling Time shall be verified by applying the general provisions in 5.2.2. | NOTE E.g. “Sensor Settling Time shall be less than 5s for more than 99 % of random initial pointing within the entire celestial sphere, for rates around any axis of up to 100 arcsec/s at EOL and for accelerations up to 10 arcsec/s².”
ECSS-E-ST-60-20C Rev. 2 | ECSS - Current v1.0 | 5.11.1a | Requirement | ECSS-E-ST-60-20_0920128 | 1 | Unchanged | Additional performance conditions, defined in 5.10.1 shall be applied.
ECSS-E-ST-60-20C Rev. 2 | ECSS - Current v1.0 | 5.11.1b | Requirement | ECSS-E-ST-60-20_0920129 | 1 | Unchanged | Contributing error sources shall be established. | NOTE They are a function of the precise technique used to determine the rate.
ECSS-E-ST-60-20C Rev. 2 | ECSS - Current v1.0 | 5.11.2a | Requirement | ECSS-E-ST-60-20_0920130 | 1 | Unchanged | Performance at finite rates and accelerations, and for all scenarios under the specified conditions, shall be verified by simulation. | NOTE E.g. The Star Sensor shall have an angular rate measurement around any BRF axis of less than 100 arcsec/s, at rates around any axis of up to 10 deg/s at EOL and for accelerations up to 1 deg/s².
ECSS-E-ST-60-20C Rev. 2 | ECSS - Current v1.0 | 5.12a | Requirement | ECSS-E-ST-60-20_0920131 | 1 | Unchanged | The supplier shall deliver a temporal functional mathematical model of the performance of the star sensor. | NOTE This is essential for some capabilities (e.g. autonomous attitude tracking).
ECSS-E-ST-60-20C Rev. 2 | ECSS - Current v1.0 | 5.12b | Requirement | ECSS-E-ST-60-20_0920132 | 1 | Unchanged | The functional mathematical model shall be representative of the sensor actual temporal performances for realistic kinematic profiles.
ECSS-E-ST-60-20C Rev. 2 | ECSS - Current v1.0 | 5.12c | Requirement | ECSS-E-ST-60-20_0920133 | 1 | Unchanged | The functional mathematical model shall include environmental parameters.
ECSS-E-ST-60-20C Rev. 2 | ECSS - Current v1.0 | 5.12d | Requirement | ECSS-E-ST-60-20_0920134 | 1 | Unchanged | The functional mathematical model shall be established with customer approved methods.
ECSS-E-ST-60-20C Rev. 2 | ECSS - Current v1.0 | 5.12e | Requirement | ECSS-E-ST-60-20_0920135 | 1 | Unchanged | The functional mathematical model shall be validated against the actual temporal performances of the sensor.
ECSS-E-ST-60-20C Rev. 2 | ECSS - Current v1.0 | 5.12f | Requirement | ECSS-E-ST-60-20_0920136 | 1 | Informative Change | The supplier shall deliver: 1. either the FMM software used by the supplier to assess the sensor performances and its associated documentation (e.g. user manual) in a format agreed with the customer, or 2. the FMM DRD of the sensor model used by the supplier to assess the sensor performances, in conformance with Annex A.
ECSS-E-ST-60-20C Rev. 2 | ECSS - Current v1.0 | 5.13.2a | Requirement | ECSS-E-ST-60-20_0920185 | 1 | Created | The functionality of continuity of tracking during a solar event relevant for the advanced capabilities, presented in clause 4.1.4 "Autonomous star tracking" and 4.1.6 "Autonomous attitude tracking", with or without aided tracking shall be analysed. | NOTE Robustness in tracking mode is easier to achieve than in acquisition mode, when the use of windows limits the area considered (and hence the number of events). Algorithms have been developed to identify and remove the majority of protons impacts and to ensure congruity checks between stars to ensure only non-corrupted stars are used.
ECSS-E-ST-60-20C Rev. 2 | ECSS - Current v1.0 | 5.13.2b | Requirement | ECSS-E-ST-60-20_0920186 | 1 | Created | The verification of continuity of tracking shall follow the following steps: 1. Use of an high-fidelity simulation model in order to cover the whole celestial vault with sufficient granularity. 2. Ensure that the distribution of the single effects, coming from protons impacted the detector, are statistically distributed over the detector. 3. Ensure that each pointing direction assessed is analyzed with several distributions. 4. Take into account, when possible, the energies of the protons spectrum to determine the actual charges deposited in each pixels. 5. Verify end-to-end robustness by a combination of test and simulation to be agreed between the customer and supplier. | NOTE 1 A night sky test, instrumental to demonstrate general functionality and performance, cannot be used to demonstrate the capability to deal with solar events. NOTE 2 The assessment of the robustness and the performance during a solar event makes use of a large set of pointing directions, since the star population in the field of view is impacted (the centroid accuracy depends on the star magnitude and the energy of the impinging particle).
ECSS-E-ST-60-20C Rev. 2 | ECSS - Current v1.0 | 5.13.3a | Requirement | ECSS-E-ST-60-20_0920187 | 1 | Created | The functionality of ability to solve the lost in space problem during a solar event, relevant for the advanced capabilities presented in clause 4.1.5 "Autonomous attitude determination", with or without assistance shall be analyzed. | NOTE Acquisition mode uses large portions of the detector up to full frames and has to rely on other, more computationally intensive techniques such as double integration and multi-stage acquisition in addition to the techniques used in tracking mode.
ECSS-E-ST-60-20C Rev. 2 | ECSS - Current v1.0 | 5.13.3b | Requirement | ECSS-E-ST-60-20_0920188 | 1 | Created | Similarly to the verification in tracking mode, both optical and electrical stimuli shall be used as well as simulations using high fidelity model to guarantee sufficient sky vault coverage.
ECSS-E-ST-60-20C Rev. 2 | ECSS - Current v1.0 | 5.13.4a | Requirement | ECSS-E-ST-60-20_0920189 | 1 | Created | The orbit, the Space Radiation model to be used and the availability requirement shall be provided in order to specify the level of perturbation that is handled by the star tracker. | NOTE 1 The orbit is a key element since it determines the protection provided, for instance in Earth vicinity, by the Van Allen belts. In interplanetary missions, the orbit is also key since the strength of the solar flare fluxes scales with square of the distance to the sun below 1 AU, as described in ECSS‐E‐ST‐10‐04 “Space environment”. NOTE 2 The Space Radiation model generally used as a reference is CREME96 - October 1989 event.
ECSS-E-ST-60-20C Rev. 2 | ECSS - Current v1.0 | 5.13.4b | Requirement | ECSS-E-ST-60-20_0920190 | 1 | Created | The complete immunity of star tracker to flux levels shall be demonstrated. | NOTE By tolerance it is meant that determined error rates/probabilities are compliant with customer requirements
ECSS-E-ST-60-20C Rev. 2 | ECSS - Current v1.0 | 5.13.4c | Requirement | ECSS-E-ST-60-20_0920191 | 1 | Created | To fulfil requirement 5.13.4b, the worst case peak fluxes as defined in ECSS-E-ST-10-04 "Space environment " shall be used. | NOTE In general the peak fluxes are defined for a timeframe of 5 minute, 1 day or 1 week of worst conditions during mission and consists of solar, trapped and galactic cosmic ray particles.
ECSS-E-ST-60-20C Rev. 2 | ECSS - Current v1.0 | 5.13.4d | Permission | ECSS-E-ST-60-20_0920192 | 1 | Created | However, depending on the mission requirements and pending customer approval, no acquisition may be allowed in case of extreme fluxes specified by the customer. | NOTE 1 Example: The 5 minute peak of the October 1989 (worst solar event detected) leads to a flux of 28000 protons/cm2/sec with a margin of 2, in GEO orbit and with an Al shielding around the detector of 15 mm (mean value). Such a value can only be computed by the star tracker supplier since the level of shielding around the detector varies from unit to unit. NOTE 2 Typical requirement: “The star tracker shall be able to acquire in 60 s from OFF condition without aiding, over 99,7 % of the celestial sphere in presence of the 5 minute peak flux of the October 1989 solar event from the CREME96 Space Radiation model.
ECSS-E-ST-60-20C Rev. 2 | ECSS - Current v1.0 | A.2.1<1>a | Requirement | ECSS-E-ST-60-20_0920137 | 1 | Unchanged | The FMM description shall contain a description of the purpose, objective, content and the reason prompting its preparation.
ECSS-E-ST-60-20C Rev. 2 | ECSS - Current v1.0 | A.2.1<1>b | Requirement | ECSS-E-ST-60-20_0920138 | 1 | Unchanged | Any open issue, assumption and constraint relevant to this document shall be stated and described.
ECSS-E-ST-60-20C Rev. 2 | ECSS - Current v1.0 | A.2.1<1>c | Requirement | ECSS-E-ST-60-20_0920139 | 1 | Unchanged | Status and limitations of the model shall be described in detail.
ECSS-E-ST-60-20C Rev. 2 | ECSS - Current v1.0 | A.2.1<2>a | Requirement | ECSS-E-ST-60-20_0920140 | 1 | Unchanged | The FMM description shall list the applicable and reference documents in support to the generation of the document.
ECSS-E-ST-60-20C Rev. 2 | ECSS - Current v1.0 | A.2.1<3>a | Requirement | ECSS-E-ST-60-20_0920141 | 1 | Unchanged | The FMM description shall list the applicable directory or glossary and the meaning of specific terms or abbreviations utilized in the FMM.
ECSS-E-ST-60-20C Rev. 2 | ECSS - Current v1.0 | A.2.1<4>a | Requirement | ECSS-E-ST-60-20_0920142 | 2 | Normative Change | The steps from the actual quaternion in inertial frame to the sensor outputs shall be documented, including: 1. star identification; 2. pattern recognition; 3. star corrections; 4. quaternion computation; 5. filtering. | NOTE Examples for star corrections are: optical aberration correction, relativistic aberration correction.
ECSS-E-ST-60-20C Rev. 2 | ECSS - Current v1.0 | A.2.1<4>b | Requirement | ECSS-E-ST-60-20_0920143 | 1 | Unchanged | The outputs of the FMM shall include: 1. the measured quaternion and time delivered by the sensor; 2. the star measurements and times delivered by the sensor; 3. the star identification information.
ECSS-E-ST-60-20C Rev. 2 | ECSS - Current v1.0 | A.2.1<4>c | Requirement | ECSS-E-ST-60-20_0920144 | 2 | Normative Change | The outputs of the FMM shall include the outputs of the sensor detailed in clauses 4.1.2.2, 4.1.3.2, 4.1.4.2, 4.1.5.2, 4.1.6.2, and 4.1.8.2, according to the sensor capabilities.
ECSS-E-ST-60-20C Rev. 2 | ECSS - Current v1.0 | A.2.1<4>d | Requirement | ECSS-E-ST-60-20_0920145 | 1 | Unchanged | The parameters of the FMM shall be documented.
ECSS-E-ST-60-20C Rev. 2 | ECSS - Current v1.0 | A.2.1<4>e | Requirement | ECSS-E-ST-60-20_0920146 | 2 | Normative Change | Modelling constraints and critical implementation issues shall be described and their relevance on performance be indicated.
ECSS-E-ST-60-20C Rev. 2 | ECSS - Current v1.0 | A.2.1<4>f | Requirement | ECSS-E-ST-60-20_0920147 | 1 | Unchanged | The FMM shall present the expected temporal outputs of the sensor model for given input profiles.
ECSS-E-ST-60-20C Rev. 2 | ECSS - Current v1.0 | A.2.1<5>a | Requirement | ECSS-E-ST-60-20_0920148 | 1 | Unchanged | For sensors with the autonomous attitude determination capability, the FMM description shall include the autonomous attitude determination capability.
ECSS-E-ST-60-20C Rev. 2 | ECSS - Current v1.0 | A.2.1<5>b | Requirement | ECSS-E-ST-60-20_0920149 | 1 | Unchanged | For sensors with the autonomous attitude tracking capability, the FMM description shall include the autonomous attitude tracking capability.
ECSS-E-ST-60-20C Rev. 2 | ECSS - Current v1.0 | A.2.1<6>a | Requirement | ECSS-E-ST-60-20_0920150 | 1 | Unchanged | The software tools to be used for development of the FMM shall be specified.
ECSS-E-ST-60-20C Rev. 2 | ECSS - Current v1.0 | A.2.1<7>a | Requirement | ECSS-E-ST-60-20_0920151 | 1 | Unchanged | The following information shall be attached to the document: 1. identification of delivered computer files; 2. FMM source lists based on applied tools.
ECSS-E-ST-60-21C | ECSS - Current v1.0 | 4.2.1a | Requirement | ECSS-E-ST-60-21_1350001 | 1 | Created | The gyro shall provide a Measurement Mode.
ECSS-E-ST-60-21C | ECSS - Current v1.0 | 4.2.1b | Requirement | ECSS-E-ST-60-21_1350002 | 1 | Created | The TM data provided by the unit shall unambiguously report when the gyro has switched from Start-Up Mode to Measurement Mode.
ECSS-E-ST-60-21C | ECSS - Current v1.0 | 4.2.1c | Requirement | ECSS-E-ST-60-21_1350003 | 1 | Created | The gyro shall perform a health-check at the end of the initialization phase.
ECSS-E-ST-60-21C | ECSS - Current v1.0 | 4.2.1d | Requirement | ECSS-E-ST-60-21_1350004 | 1 | Created | The health check shall comprise, as a minimum: 1. communications 2. memories 3. processor function 4. detector function | NOTE The detector function is a support for failure diagnosis.
ECSS-E-ST-60-21C | ECSS - Current v1.0 | 4.2.1e | Requirement | ECSS-E-ST-60-21_1350005 | 1 | Created | The gyro shall be capable to autonomously enter the measurement mode after power on.
ECSS-E-ST-60-21C | ECSS - Current v1.0 | 4.2.1f | Requirement | ECSS-E-ST-60-21_1350006 | 1 | Created | It shall be possible to power off the gyro at any time and in any mode of operation without causing any damage to it.
ECSS-E-ST-60-21C | ECSS - Current v1.0 | 4.2.1g | Requirement | ECSS-E-ST-60-21_1350007 | 1 | Created | The customer shall specify the transitions between the gyro operational modes and phases and the transient behaviours.
ECSS-E-ST-60-21C | ECSS - Current v1.0 | 4.2.1h | Requirement | ECSS-E-ST-60-21_1350008 | 1 | Created | A mode status shall be present in the housekeeping data.
ECSS-E-ST-60-21C | ECSS - Current v1.0 | 4.2.1i | Requirement | ECSS-E-ST-60-21_1350009 | 1 | Created | A reset capacity shall be available and commonly defined by the supplier and the customer.
ECSS-E-ST-60-21C | ECSS - Current v1.0 | 4.2.2a | Requirement | ECSS-E-ST-60-21_1350010 | 1 | Created | The operating mode requirements shall be verified by test during qualification and acceptance tests.
ECSS-E-ST-60-21C | ECSS - Current v1.0 | 4.3.1a | Requirement | ECSS-E-ST-60-21_1350011 | 1 | Created | The gyro channels shall provide valid inertial data on the interface bus after switch-on of the equipment within the maximum specified duration for any angular rate within its input range.
ECSS-E-ST-60-21C | ECSS - Current v1.0 | 4.3.1b | Requirement | ECSS-E-ST-60-21_1350012 | 1 | Created | The start-up performance specified in clause 5.4.7 shall be achieved within the maximum specified duration after switch-on. | NOTE 1 For some gyros, the start-up performances are reached at the time the validity bit is set. NOTE 2 An example of start-up is given in Figure 4-1.
ECSS-E-ST-60-21C | ECSS - Current v1.0 | 4.3.2a | Requirement | ECSS-E-ST-60-21_1350013 | 1 | Created | The start-up duration shall be measured by external means.
ECSS-E-ST-60-21C | ECSS - Current v1.0 | 4.3.2b | Requirement | ECSS-E-ST-60-21_1350014 | 1 | Created | The start-up requirement shall be tested over the whole range of operational temperatures and dynamics.
ECSS-E-ST-60-21C | ECSS - Current v1.0 | 4.4.1a | Requirement | ECSS-E-ST-60-21_1350015 | 1 | Created | The warm-up performance specified in clause 5.4.8 shall be achieved within a maximum duration after switch-on.
ECSS-E-ST-60-21C | ECSS - Current v1.0 | 4.4.2a | Requirement | ECSS-E-ST-60-21_1350016 | 1 | Created | The warm-up duration shall be measured by external means.
ECSS-E-ST-60-21C | ECSS - Current v1.0 | 4.4.2b | Requirement | ECSS-E-ST-60-21_1350017 | 1 | Created | The warm-up requirements shall be tested over the whole range of operational temperatures and dynamics.
ECSS-E-ST-60-21C | ECSS - Current v1.0 | 4.5.1a | Requirement | ECSS-E-ST-60-21_1350018 | 1 | Created | The gyro shall be capable to perform measurements together with the associated validity check and the sampling of housekeeping data at a frequency to be specified by the customer. | NOTE The sampling frequency is between some Hz and some tens of Hz depending on the application.
ECSS-E-ST-60-21C | ECSS - Current v1.0 | 4.5.1b | Requirement | ECSS-E-ST-60-21_1350019 | 1 | Created | The data output of each gyro channel shall have its own date measurement related to a clock reference. | NOTE The clock reference can be either internal or external.
ECSS-E-ST-60-21C | ECSS - Current v1.0 | 4.5.1c | Requirement | ECSS-E-ST-60-21_1350020 | 1 | Created | If a time tag counter is used, it shall not be reset after each reading. | NOTE This implies that the counter overflow is managed at user element level.
ECSS-E-ST-60-21C | ECSS - Current v1.0 | 4.5.1d | Requirement | ECSS-E-ST-60-21_1350021 | 1 | Created | The output data shall be time tagged during data collection by the means of a frame counter or a time stamp.
ECSS-E-ST-60-21C | ECSS - Current v1.0 | 4.5.1e | Requirement | ECSS-E-ST-60-21_1350022 | 1 | Created | The unit shall be able to work either in synchronous mode or in continuous mode.
ECSS-E-ST-60-21C | ECSS - Current v1.0 | 4.5.1f | Requirement | ECSS-E-ST-60-21_1350023 | 1 | Created | When working in continuous mode, a time correlation mechanism shall be available to relate the gyro measurement date with the on-board time.
ECSS-E-ST-60-21C | ECSS - Current v1.0 | 4.5.1g | Requirement | ECSS-E-ST-60-21_1350024 | 1 | Created | When working in synchronous mode, the angular inertial data measurement acquisition shall be synchronized with the external interrogation signal. | NOTE The angular inertial data measurements made available by the equipment are frozen.
ECSS-E-ST-60-21C | ECSS - Current v1.0 | 4.5.1h | Requirement | ECSS-E-ST-60-21_1350025 | 1 | Created | When the gyro is working in synchronous mode, the external interrogation signal shall have an accuracy as specified in clause 5.4.6.
ECSS-E-ST-60-21C | ECSS - Current v1.0 | 4.5.1i | Requirement | ECSS-E-ST-60-21_1350026 | 1 | Created | When the gyro is working in synchronous mode, the equipment shall offer also the possibility to choose the synchronisation signal amongst two options: 1. a synchronisation signal on the chosen data interface - broadcast or unicast on the data Bus or dedicated command on serial link-, or 2. a pulse on a synchro link interface.
ECSS-E-ST-60-21C | ECSS - Current v1.0 | 4.5.2a | Requirement | ECSS-E-ST-60-21_1350027 | 1 | Created | The requirements of 4.5.1 shall be verified by test with an external clock reference.
ECSS-E-ST-60-21C | ECSS - Current v1.0 | 4.6.1a | Requirement | ECSS-E-ST-60-21_1350028 | 1 | Created | A transformation matrix shall be provided by the supplier.
ECSS-E-ST-60-21C | ECSS - Current v1.0 | 4.6.1b | Requirement | ECSS-E-ST-60-21_1350029 | 1 | Created | The transformation matrix shall transform the sensitive axis/axes of each gyro unit into the reference frame, or frames. | NOTE The reference frame can be either MRF or ARF.
ECSS-E-ST-60-21C | ECSS - Current v1.0 | 4.6.1c | Requirement | ECSS-E-ST-60-21_1350030 | 1 | Created | Scale factor of the gyro channels shall be positive when a positive rotation is applied around the sensing axis. | NOTE 1 Positive scale factor means that angular increment is positive or cumulated angular increments output increases. NOTE 2 The positive rotation is intended in a trigonometric sense.
ECSS-E-ST-60-21C | ECSS - Current v1.0 | 4.6.2a | Requirement | ECSS-E-ST-60-21_1350031 | 1 | Created | The verification method of alignment and scale factor shall be proposed by the supplier for customer approval.
ECSS-E-ST-60-21C | ECSS - Current v1.0 | 4.6.2b | Requirement | ECSS-E-ST-60-21_1350032 | 1 | Created | The transformation matrix w.r.t. the mechanical reference frame shall be measured before and after all the environmental tests performed during the qualification and acceptance phases.
ECSS-E-ST-60-21C | ECSS - Current v1.0 | 4.6.2c | Requirement | ECSS-E-ST-60-21_1350033 | 1 | Created | The transformation matrix measured during the acceptance phase shall be delivered to the customer.
ECSS-E-ST-60-21C | ECSS - Current v1.0 | 4.6.2d | Requirement | ECSS-E-ST-60-21_1350034 | 1 | Created | The customer shall choose the transformation matrix reference frame. | NOTE The reference frame can be either a mechanical reference frame or an alignment reference frame.
ECSS-E-ST-60-21C | ECSS - Current v1.0 | 4.7.1a | Requirement | ECSS-E-ST-60-21_1350035 | 1 | Created | The gyro shall provide in its periodic housekeeping data all the data required for the monitoring and execution of all nominal and foreseen contingency operations throughout the entire mission lifetime.
ECSS-E-ST-60-21C | ECSS - Current v1.0 | 4.7.1b | Requirement | ECSS-E-ST-60-21_1350036 | 1 | Created | The gyro shall allow for on-request housekeeping data acquisition.
ECSS-E-ST-60-21C | ECSS - Current v1.0 | 4.7.2a | Requirement | ECSS-E-ST-60-21_1350037 | 1 | Created | The verification test shall be performed with a test set-up representative of the interface requirements specified by the customer
ECSS-E-ST-60-21C | ECSS - Current v1.0 | 4.8.1a | Requirement | ECSS-E-ST-60-21_1350038 | 1 | Created | The unit shall provide information in the housekeeping data allowing, in real time: 1. detection of a single failure potentially degrading the measurement performances, or 2. gyro loss of functionality.
ECSS-E-ST-60-21C | ECSS - Current v1.0 | 4.8.1b | Requirement | ECSS-E-ST-60-21_1350039 | 1 | Created | An analysis of the possible failures covered by the health status shall be provided.
ECSS-E-ST-60-21C | ECSS - Current v1.0 | 4.8.2a | Requirement | ECSS-E-ST-60-21_1350040 | 1 | Created | The verification method for failure diagnosis shall be proposed by the supplier and agreed with the customer.
ECSS-E-ST-60-21C | ECSS - Current v1.0 | 4.8.2b | Requirement | ECSS-E-ST-60-21_1350041 | 1 | Created | During the gyro test, the health status and the occurrence of false alarms on failure detection shall be continuously monitored.
ECSS-E-ST-60-21C | ECSS - Current v1.0 | 4.9.1a | Requirement | ECSS-E-ST-60-21_1350042 | 1 | Created | The measurement mode shall provide: 1. measurement data, including an angular rate, an angular increment or a cumulated angular increment, 2. a health status, 3. a data validity flag, and 4. a timetag.
ECSS-E-ST-60-21C | ECSS - Current v1.0 | 4.9.1b | Requirement | ECSS-E-ST-60-21_1350043 | 1 | Created | The gyro shall output a temperature measurement.
ECSS-E-ST-60-21C | ECSS - Current v1.0 | 4.9.1c | Requirement | ECSS-E-ST-60-21_1350044 | 1 | Created | If internal filtering or compensation is applied to the measurement, both raw and filtered or compensated data shall be provided.
ECSS-E-ST-60-21C | ECSS - Current v1.0 | 4.9.1d | Requirement | ECSS-E-ST-60-21_1350045 | 1 | Created | The measurement bandwidth shall be specified for each of the following outputs: 1. angular rate, unfiltered or filtered, or 2. an angular increment, unfiltered or filtered, or 3. a cumulated angular increment, unfiltered. | NOTE For further details, see clause 5.4.9.
ECSS-E-ST-60-21C | ECSS - Current v1.0 | 4.9.2a | Requirement | ECSS-E-ST-60-21_1350046 | 1 | Created | The measurement mode functional requirements shall be verified by test.
ECSS-E-ST-60-21C | ECSS - Current v1.0 | 4.10.1a | Requirement | ECSS-E-ST-60-21_1350047 | 1 | Created | The gyro shall provide a Test mode.
ECSS-E-ST-60-21C | ECSS - Current v1.0 | 4.10.1b | Requirement | ECSS-E-ST-60-21_1350048 | 1 | Created | The use of the Test mode for the unit in-flight shall be specified if necessary.
ECSS-E-ST-60-21C | ECSS - Current v1.0 | 4.10.1c | Requirement | ECSS-E-ST-60-21_1350049 | 1 | Created | The gyro shall provide a Programmable mode.
ECSS-E-ST-60-21C | ECSS - Current v1.0 | 4.10.1d | Requirement | ECSS-E-ST-60-21_1350050 | 1 | Created | The in-flight protection against misuse of these Test and Programmable modes shall be implemented in agreement with the user specification.
ECSS-E-ST-60-21C | ECSS - Current v1.0 | 4.10.2a | Requirement | ECSS-E-ST-60-21_1350051 | 1 | Created | The auxiliary modes functional requirements shall be verified by test.
ECSS-E-ST-60-21C | ECSS - Current v1.0 | 4.11.1a | Requirement | ECSS-E-ST-60-21_1350052 | 1 | Created | The equipment shall implement an anti-aliasing filter.
ECSS-E-ST-60-21C | ECSS - Current v1.0 | 4.11.1b | Requirement | ECSS-E-ST-60-21_1350053 | 1 | Created | The anti-aliasing filter frequency shall be defined by the customer. | NOTE Anti-aliasing filter performances are defined in clause 5.4.10.
ECSS-E-ST-60-21C | ECSS - Current v1.0 | 4.11.1c | Requirement | ECSS-E-ST-60-21_1350054 | 1 | Created | If using an anti-aliasing filter which can be disabled, performance shall be evaluated with and without the filter so that both raw and filtered outputs satisfy the performance requirements.
ECSS-E-ST-60-21C | ECSS - Current v1.0 | 4.11.2a | Requirement | ECSS-E-ST-60-21_1350055 | 1 | Created | The anti-aliasing functional requirements shall be verified by test using the raw and filtered output data or stimuli data.
ECSS-E-ST-60-21C | ECSS - Current v1.0 | 4.12.1a | Requirement | ECSS-E-ST-60-21_1350056 | 1 | Created | It shall be possible to stimulate the gyro output by electrical means including a digital link via a dedicated test connector. | NOTE Further details are in clause 5.4.13.
ECSS-E-ST-60-21C | ECSS - Current v1.0 | 4.12.1b | Requirement | ECSS-E-ST-60-21_1350057 | 1 | Created | The stimulation capability shall be compatible with the customer real time acquisition frequency
ECSS-E-ST-60-21C | ECSS - Current v1.0 | 4.12.1c | Requirement | ECSS-E-ST-60-21_1350058 | 1 | Created | The real time acquisition shall be specified by the customer.
ECSS-E-ST-60-21C | ECSS - Current v1.0 | 4.12.1d | Requirement | ECSS-E-ST-60-21_1350059 | 1 | Created | If required for test input, the supplier shall provide an Electrical Ground Support Equipment (EGSE).
ECSS-E-ST-60-21C | ECSS - Current v1.0 | 4.12.1e | Requirement | ECSS-E-ST-60-21_1350060 | 1 | Created | The stimulation capability shall be inhibited in flight.
ECSS-E-ST-60-21C | ECSS - Current v1.0 | 4.12.2a | Requirement | ECSS-E-ST-60-21_1350061 | 1 | Created | The stimulation requirements shall be verified during the qualification and acceptance tests by comparing the gyro outputs with the stimuli.
ECSS-E-ST-60-21C | ECSS - Current v1.0 | 4.13.1a | Requirement | ECSS-E-ST-60-21_1350062 | 1 | Created | The customer shall specify the number of years for the unit on ground, with separately specified the amount of time of operation.
ECSS-E-ST-60-21C | ECSS - Current v1.0 | 4.13.1b | Requirement | ECSS-E-ST-60-21_1350063 | 1 | Created | The customer shall specify the number of years during transfer and operational lifetime, with separately specified the amount of time of operation.
ECSS-E-ST-60-21C | ECSS - Current v1.0 | 4.13.1c | Requirement | ECSS-E-ST-60-21_1350064 | 1 | Created | The number of ON/OFF cycles (for each channel) shall be specified for the ground storage period and for the transfer and operational lifetime period.
ECSS-E-ST-60-21C | ECSS - Current v1.0 | 4.13.1d | Requirement | ECSS-E-ST-60-21_1350065 | 1 | Created | If any maintenance is required during the ground storage and on-board, it shall be defined by the supplier.
ECSS-E-ST-60-21C | ECSS - Current v1.0 | 4.13.1e | Requirement | ECSS-E-ST-60-21_1350066 | 1 | Created | The on ground storage, handling and transport conditions shall be specified by the customer. | NOTE For example temperature and vibrations.
ECSS-E-ST-60-21C | ECSS - Current v1.0 | 4.13.2a | Requirement | ECSS-E-ST-60-21_1350067 | 1 | Created | The lifetime and duty cycle verification method shall be agreed between supplier and customer, depending on the gyro technology. | NOTE Gyro technology includes, for example, limited life items and wear-out parts.
ECSS-E-ST-60-21C | ECSS - Current v1.0 | 5.1.2a | Requirement | ECSS-E-ST-60-21_1350068 | 1 | Created | The worst-case performances shall be assessed by using the worst-case sensor of the statistical ensemble.
ECSS-E-ST-60-21C | ECSS - Current v1.0 | 5.1.2b | Requirement | ECSS-E-ST-60-21_1350069 | 1 | Created | The statistical ensemble shall be characterized and agreed with the customer.
ECSS-E-ST-60-21C | ECSS - Current v1.0 | 5.1.2c | Requirement | ECSS-E-ST-60-21_1350070 | 1 | Created | The performances shall be assessed by using the gyro EOL conditions agreed with the customer. | NOTE The EOL conditions include ageing effects and environmental effects.
ECSS-E-ST-60-21C | ECSS - Current v1.0 | 5.2a | Requirement | ECSS-E-ST-60-21_1350071 | 1 | Created | The test method to verify performance specification shall be justified by the supplier.
ECSS-E-ST-60-21C | ECSS - Current v1.0 | 5.2b | Requirement | ECSS-E-ST-60-21_1350072 | 1 | Created | The validation of test raw data post-processing shall be demonstrated by the supplier.
ECSS-E-ST-60-21C | ECSS - Current v1.0 | 5.2c | Requirement | ECSS-E-ST-60-21_1350073 | 1 | Created | The adequacy of test equipment accuracy shall be agreed with the customer.
ECSS-E-ST-60-21C | ECSS - Current v1.0 | 5.2d | Requirement | ECSS-E-ST-60-21_1350074 | 1 | Created | The test success criteria shall be derived from the customer requirements taking into account the test setup error budget.
ECSS-E-ST-60-21C | ECSS - Current v1.0 | 5.2e | Requirement | ECSS-E-ST-60-21_1350075 | 1 | Created | The test inputs shall be in accordance with the required observability in terms of operational range and in terms of the test resolution.
ECSS-E-ST-60-21C | ECSS - Current v1.0 | 5.2f | Requirement | ECSS-E-ST-60-21_1350076 | 1 | Created | The validation of the post processing tools shall be performed using a set of reference or simulated data.
ECSS-E-ST-60-21C | ECSS - Current v1.0 | 5.2g | Requirement | ECSS-E-ST-60-21_1350077 | 1 | Created | The Earth rotation rate shall be taken into account in the tests, as an input rate, or as a contributor to the raw gyro measurement. | NOTE The alignment of the unit in a local horizontal, local vertical (LVLH) frame and the latitude of the test site, are known in order to correct for Earth rotation rate.
ECSS-E-ST-60-21C | ECSS - Current v1.0 | 5.2h | Requirement | ECSS-E-ST-60-21_1350078 | 1 | Created | The performance requirements verification shall be done with individual tests or by combined tests. | NOTE One test serves the verification of several performance requirements.
ECSS-E-ST-60-21C | ECSS - Current v1.0 | 5.2i | Requirement | ECSS-E-ST-60-21_1350079 | 1 | Created | The unit calibration shall be performed before and after the whole set of environmental tests.
ECSS-E-ST-60-21C | ECSS - Current v1.0 | 5.2j | Requirement | ECSS-E-ST-60-21_1350080 | 1 | Created | The stability of the initial and final compensation parameters shall be compliant w.r.t. the performance requirements.
ECSS-E-ST-60-21C | ECSS - Current v1.0 | 5.2k | Requirement | ECSS-E-ST-60-21_1350081 | 1 | Created | The user shall state if raw or compensated measurements are used.
ECSS-E-ST-60-21C | ECSS - Current v1.0 | 5.2l | Requirement | ECSS-E-ST-60-21_1350082 | 1 | Created | For gyro errors the thermal sensitivity shall be verified in the specified temperature range. | NOTE E.g. unit environmental temperature, unit internal temperatures, at electronics or at sensing level.
ECSS-E-ST-60-21C | ECSS - Current v1.0 | 5.2m | Requirement | ECSS-E-ST-60-21_1350083 | 1 | Created | The testability limits shall be declared by the supplier and agreed by the customer. | NOTE The verification requirements listed in this clause can be complemented, as needed, with requirements found in ECSS-E-ST-10, ECSS-E-ST-10-02, ECSS-E-ST-10-03 and ECSS-E-ST-60-30.
ECSS-E-ST-60-21C | ECSS - Current v1.0 | 5.3a | Requirement | ECSS-E-ST-60-21_1350084 | 1 | Created | Each requirement or group of requirements shall indicate the relevant conditions to be considered, as follows: 1. the performance conditions of the ‘statistical ensemble’ encompassing for EOL: (a) worst-case unit temperature within specified range; (b) worst-case temperature slope within specified range; (c) worst-case radiation flux within specified range; 2. the input rate limit and the measurement range(s) 3. the maximum linear acceleration 4. the deadband limit 5. the launch loads 6. the 1 g to 0 g effects 7. the SEE 8. the gyro warm-up effect 9. the power line variation effect 10. the ageing effect 11. the (other) environmental effects (such as microvibrations, shocks and magnetic field) | NOTE As regards statement 5.3a.1, additional values for BOL can be given.
ECSS-E-ST-60-21C | ECSS - Current v1.0 | 5.3b | Requirement | ECSS-E-ST-60-21_1350085 | 1 | Created | It shall be specified by the customer whether the PSD is computed as double-sided or as single-sided. | NOTE In the single-sided case, all the energy is on the positive frequency range. The single-sided PSD is the recommended specification.
ECSS-E-ST-60-21C | ECSS - Current v1.0 | 5.4.2.1a | Requirement | ECSS-E-ST-60-21_1350086 | 1 | Created | A confidence level for the bias shall be specified by the customer.
ECSS-E-ST-60-21C | ECSS - Current v1.0 | 5.4.2.1b | Requirement | ECSS-E-ST-60-21_1350087 | 1 | Created | The statistical interpretation of the bias shall be specified by the customer.
ECSS-E-ST-60-21C | ECSS - Current v1.0 | 5.4.2.1c | Requirement | ECSS-E-ST-60-21_1350088 | 1 | Created | The bias shall be specified for a defined range of temperature by the customer. | NOTE Figure 5-1 illustrates the bias computation from test data. The observation time T is clearly indicated. Observation time T does not exceed the maximum time interval specified for the Allan variance analysis. The best estimate of the bias is obtained for an observation time T corresponding to the time interval at which the value of the Allan variance is minimum.
ECSS-E-ST-60-21C | ECSS - Current v1.0 | 5.4.2.2.1a | Requirement | ECSS-E-ST-60-21_1350089 | 1 | Created | The customer shall specify whether the bias specification requirements apply for compensated or uncompensated gyro outputs.
ECSS-E-ST-60-21C | ECSS - Current v1.0 | 5.4.2.2.2a | Requirement | ECSS-E-ST-60-21_1350090 | 1 | Created | The unit compensated bias value over an observation time T shall be specified by the customer denoting the performance type in terms of maximum, 1 sigma, 68 % confidence level or peak to peak. | NOTE The bias can exhibit harmonic behaviours depending of the sensor technology.
ECSS-E-ST-60-21C | ECSS - Current v1.0 | 5.4.2.2.2b | Requirement | ECSS-E-ST-60-21_1350091 | 1 | Created | The unit uncompensated bias value over an observation time T shall be specified by the customer denoting the performance type in terms of maximum, 1 sigma, 68% confidence level or peak to peak.
ECSS-E-ST-60-21C | ECSS - Current v1.0 | 5.4.2.2.2c | Requirement | ECSS-E-ST-60-21_1350092 | 1 | Created | The observation time T shall be specified by the customer. | NOTE Multiple observation times T, with associated performance conditions, can be specified.
ECSS-E-ST-60-21C | ECSS - Current v1.0 | 5.4.2.2.3a | Requirement | ECSS-E-ST-60-21_1350093 | 1 | Created | The bias repeatability from switch-on to switch-on shall be specified by the customer denoting the performance type in terms of maximum, 1 sigma, 68% confidence level or peak to peak. | NOTE The on and off durations are specified.
ECSS-E-ST-60-21C | ECSS - Current v1.0 | 5.4.2.2.3b | Requirement | ECSS-E-ST-60-21_1350094 | 1 | Created | The bias repeatability between before and after, mechanical environment application shall be specified by the customer denoting the performance type in terms of maximum, 1 sigma, 68% confidence level or peak to peak.
ECSS-E-ST-60-21C | ECSS - Current v1.0 | 5.4.2.2.3c | Requirement | ECSS-E-ST-60-21_1350095 | 1 | Created | The bias repeatability between before and after thermal vacuum cycling shall be specified by the customer denoting the performance type such as maximum, 1 sigma, 68% confidence level or peak to peak.
ECSS-E-ST-60-21C | ECSS - Current v1.0 | 5.4.2.2.3d | Requirement | ECSS-E-ST-60-21_1350096 | 1 | Created | The bias repeatability between before and after irradiation shall be specified by the customer denoting the performance type in terms of maximum, 1 sigma, 68% confidence level or peak to peak. | NOTE Depending of the gyro use, the repeatability requirements can be combined into a single specification.
ECSS-E-ST-60-21C | ECSS - Current v1.0 | 5.4.2.2.4a | Requirement | ECSS-E-ST-60-21_1350097 | 1 | Created | The maximum rate bias over life shall be specified by the customer, as a maximum value over life.
ECSS-E-ST-60-21C | ECSS - Current v1.0 | 5.4.2.2.4b | Requirement | ECSS-E-ST-60-21_1350098 | 1 | Created | The bias stability over a determined period of time shall be specified by the customer denoting the performance type, taking into consideration the environmental conditions between the bias measurements. | NOTE 1 Environmental conditions include temperature variation, magnetic field variation, radiation, maximum linear acceleration and maximum angular acceleration. NOTE 2 Multiple time intervals with associated operating conditions can be specified. NOTE 3 The period of time over which the bias stability is specified can be hours, days or months.
ECSS-E-ST-60-21C | ECSS - Current v1.0 | 5.4.2.2.5a | Requirement | ECSS-E-ST-60-21_1350099 | 1 | Created | The bias variation over operating temperature range shall be specified by the customer denoting the performance type in terms of maximum, 1 sigma, 68% confidence level or peak to peak. | NOTE Multiple temperature ranges within operating temperature range can be used to specify bias variation performances over these intervals.
ECSS-E-ST-60-21C | ECSS - Current v1.0 | 5.4.2.2.5b | Requirement | ECSS-E-ST-60-21_1350100 | 1 | Created | The bias sensitivity to thermal gradient within a specific temperature range shall be specified by the customer denoting the performance type.
ECSS-E-ST-60-21C | ECSS - Current v1.0 | 5.4.2.2.5c | Requirement | ECSS-E-ST-60-21_1350101 | 1 | Created | The operating temperature range and the thermal gradient, spatial or temporal, shall be specified as generic environmental conditions.
ECSS-E-ST-60-21C | ECSS - Current v1.0 | 5.4.2.2.6a | Requirement | ECSS-E-ST-60-21_1350102 | 1 | Created | The bias sensitivity to magnetic flux density for a customer-defined magnetic flux density range shall be specified by the customer denoting the performance type in terms of maximum, 1 sigma, 68% confidence level or peak to peak.
ECSS-E-ST-60-21C | ECSS - Current v1.0 | 5.4.2.2.6b | Requirement | ECSS-E-ST-60-21_1350103 | 1 | Created | The bias sensitivity to specific force for a customer-defined specific forces range shall be specified by the customer denoting the performance type in terms of maximum, 1 sigma, 68% confidence level or peak to peak.
ECSS-E-ST-60-21C | ECSS - Current v1.0 | 5.4.2.2.6c | Requirement | ECSS-E-ST-60-21_1350104 | 1 | Created | The bias sensitivity to micro-vibration in the specified microvibration environment shall be specified by the customer denoting the performance type.
ECSS-E-ST-60-21C | ECSS - Current v1.0 | 5.4.2.3.2a | Requirement | ECSS-E-ST-60-21_1350105 | 1 | Created | The duration of the test shall be long enough to obtain the required confidence level in the bias estimate.
ECSS-E-ST-60-21C | ECSS - Current v1.0 | 5.4.2.3.2b | Requirement | ECSS-E-ST-60-21_1350106 | 1 | Created | For each given test, time T shall be consistent with the required bias estimate accuracy with justification. | NOTE 1 The noise contribution to the bias estimate error is at a minimum lower than a third of the bias test criterion, ideally lower than a tenth of the bias test criterion. NOTE 2 Examples of Bias estimation from test or simulation data are given in Figure 5-1.
ECSS-E-ST-60-21C | ECSS - Current v1.0 | 5.4.2.3.2c | Requirement | ECSS-E-ST-60-21_1350107 | 1 | Created | The bias repeatability shall be validated by test.
ECSS-E-ST-60-21C | ECSS - Current v1.0 | 5.4.2.3.2d | Requirement | ECSS-E-ST-60-21_1350108 | 1 | Created | The bias repeatability from switch-on to switch-on shall be measured as follows: 1. Firstly, the bias is estimated prior to switch-off while the unit is in a stabilized state, after the warm-up phase. 2. Secondly, the unit is switched off during a period long enough to reach a stabilized off state 3. Thirdly, the unit is switched on again. After start-up and warm up duration, when the unit is again in stabilized state, a new bias estimate is performed. | NOTE An example of bias repeatability measurement is depicted in Figure 5-2.
ECSS-E-ST-60-21C | ECSS - Current v1.0 | 5.4.2.3.2e | Requirement | ECSS-E-ST-60-21_1350109 | 1 | Created | The bias repeatability between before and after, or after versus before, mechanical environment application, or between before and after thermal cycling, or before and after irradiation shall be estimated as follows: 1. Firstly, the bias is estimated prior to the environmental test while the unit is in a stabilized state, after the warm-up phase. 2. Secondly, the unit is submitted to the environmental test, with the on/off state of the unit during the test as specified. 3. Thirdly, the bias is estimated after the environmental test while the unit is in a stabilized state, after the warm-up phase.
ECSS-E-ST-60-21C | ECSS - Current v1.0 | 5.4.2.3.2f | Requirement | ECSS-E-ST-60-21_1350110 | 1 | Created | The bias stability shall be estimated as follows: 1. The bias is estimated periodically over the specified periods in clauses 5.4.2.2.2 and 5.4.2.2.4 while the unit is in a stabilized state. 2. The bias stability is computed using all the bias estimates over the specified periods. | NOTE An example of bias stability measurement is depicted in Figure 5-3.
ECSS-E-ST-60-21C | ECSS - Current v1.0 | 5.4.2.3.2g | Requirement | ECSS-E-ST-60-21_1350111 | 1 | Created | The bias sensitivity, with the exception of the thermal gradient sensitivity, shall be measured in stable environmental conditions and after internal stabilisation of the gyro consistent with the accuracy of the bias estimate specified in the test plan.
ECSS-E-ST-60-21C | ECSS - Current v1.0 | 5.4.2.3.2h | Requirement | ECSS-E-ST-60-21_1350112 | 1 | Created | The thermal gradient sensitivity shall be measured during temperature ramp tests, using both positive and negative slopes, in the specified temperature range. | NOTE Different temperature slopes can be applied.
ECSS-E-ST-60-21C | ECSS - Current v1.0 | 5.4.3.1a | Requirement | ECSS-E-ST-60-21_1350113 | 1 | Created | The confidence level of the gyro noise terms shall be specified by the customer.
ECSS-E-ST-60-21C | ECSS - Current v1.0 | 5.4.3.1b | Requirement | ECSS-E-ST-60-21_1350114 | 1 | Created | The statistical interpretation of the gyro noise terms shall be defined by the customer.
ECSS-E-ST-60-21C | ECSS - Current v1.0 | 5.4.3.1c | Requirement | ECSS-E-ST-60-21_1350115 | 1 | Created | The performance of the gyro noise shall be specified under the related general performance conditions.
ECSS-E-ST-60-21C | ECSS - Current v1.0 | 5.4.3.2a | Requirement | ECSS-E-ST-60-21_1350116 | 1 | Created | The gyro noise, on each channel, shall be specified by the customer by: 1. a mono lateral PSD template, or 2. an Allan variance standard deviation template, or 3. the contributors listed in requirement 5.4.3.2b.
ECSS-E-ST-60-21C | ECSS - Current v1.0 | 5.4.3.2b | Requirement | ECSS-E-ST-60-21_1350117 | 1 | Created | When fulfilling requirement 5.4.3.2a the following noise requirements shall also be achieved: 1. the maximum customer-specified Angular White Noise (ϕ) contribution, sampled at a customer-defined frequency; 2. the maximum customer-specified Angular Quantisation Noise (Q) contribution; 3. the maximum customer-specified Angular Random Walk Coefficient (N); 4. the maximum customer-specified Bias coefficient (B); 5. the maximum customer-specified Rate Random walk coefficient (K); 6. the maximum customer-specified Rate ramp coefficient (R). | NOTE 1 The Bias instability is also called rate flicker noise. NOTE 2 Depending on the gyro technology and the mission needs, part of the contributors can be ignored. NOTE 3 For specific user need, other requirements can be added. For example: · the integrated gyro noise error over a defined period can be specified on each gyro channel, denoting the performance type. · the customer can specify, for a defined sampling rate and over a defined frequency range, the integrated single-sided PSD of the rotation rate (or angle). This approach is of interest in case of sine signals present in the noise signal. NOTE 4 For rate output gyros, rate quantization noise is covered by rate white noise (ARW) and bias instability (B)
ECSS-E-ST-60-21C | ECSS - Current v1.0 | 5.4.3.3a | Requirement | ECSS-E-ST-60-21_1350118 | 1 | Created | The measurement of the noise shall be performed via ground test.
ECSS-E-ST-60-21C | ECSS - Current v1.0 | 5.4.3.3b | Requirement | ECSS-E-ST-60-21_1350119 | 1 | Created | The gyro error model coefficients shall be determined from Allan variance measurements or mono-lateral PSD measurements. | NOTE Figure 5-4 indicates equivalences between both formalisms.
ECSS-E-ST-60-21C | ECSS - Current v1.0 | 5.4.3.3c | Requirement | ECSS-E-ST-60-21_1350120 | 1 | Created | For Allan variance measurement, the test duration shall be sized according to the specified confidence level. | NOTE For example, for 25 % error, the Allan variance test duration is at least 9 times longer than the specified Allan variance longest observation time (see equation C-22 in IEEE Std 647-2006 or IEEE Std 952-1997(R2008), both standards being also referred to in IEEE Std 1431-2004).
ECSS-E-ST-60-21C | ECSS - Current v1.0 | 5.4.3.3d | Requirement | ECSS-E-ST-60-21_1350121 | 1 | Created | For mono lateral PSD measurement, the frequency resolution and the number of frequency spectrum to be averaged shall determine the test duration. | NOTE 1 The Allan variance and PSD analyses on the required time and frequency domains can be split in several tests with different integration times, acquisition frequencies and durations. NOTE 2 If required, noise tests are performed at different temperatures within the operating temperature range, with a special care to the test facility environment noise.
ECSS-E-ST-60-21C | ECSS - Current v1.0 | 5.4.4.1a | Requirement | ECSS-E-ST-60-21_1350122 | 1 | Created | The confidence level of the scale factor error shall be specified by the customer.
ECSS-E-ST-60-21C | ECSS - Current v1.0 | 5.4.4.1b | Requirement | ECSS-E-ST-60-21_1350123 | 1 | Created | The statistical interpretation of the scale factor error shall be defined by the customer.
ECSS-E-ST-60-21C | ECSS - Current v1.0 | 5.4.4.1c | Requirement | ECSS-E-ST-60-21_1350124 | 1 | Created | The performance of the scale factor error shall be specified under the related performance general conditions. | NOTE No random content in the scale factor error is considered in clause 5.4.4.
ECSS-E-ST-60-21C | ECSS - Current v1.0 | 5.4.4.2.1a | Requirement | ECSS-E-ST-60-21_1350125 | 1 | Created | The compensated scale factor initial value shall be specified by the customer.
ECSS-E-ST-60-21C | ECSS - Current v1.0 | 5.4.4.2.1b | Requirement | ECSS-E-ST-60-21_1350126 | 1 | Created | The uncompensated scale factor initial value shall be specified by the customer.
ECSS-E-ST-60-21C | ECSS - Current v1.0 | 5.4.4.2.1c | Requirement | ECSS-E-ST-60-21_1350127 | 1 | Created | The scale factor initial value shall be determined with an accuracy specified by the customer.
ECSS-E-ST-60-21C | ECSS - Current v1.0 | 5.4.4.2.2a | Requirement | ECSS-E-ST-60-21_1350128 | 1 | Created | The gyro measurement deadband limits and maximum error shall be specified by the customer. | NOTE 1 This requirement covers the case of scale factor non linearity within the measurement deadband. NOTE 2 Scale factor non-linearity error
ECSS-E-ST-60-21C | ECSS - Current v1.0 | 5.4.4.2.2b | Requirement | ECSS-E-ST-60-21_1350129 | 1 | Created | The scale factor non-linearity error shall be specified by the customer denoting the performance type in terms of maximum, 1 sigma, 68% confidence level or peak to peak, for defined ranges of input rates.
ECSS-E-ST-60-21C | ECSS - Current v1.0 | 5.4.4.2.2c | Requirement | ECSS-E-ST-60-21_1350130 | 1 | Created | In the range of low angular rate outside of the deadband range, the scale factor non-linearity error shall be specified by the customer denoting the performance type in terms of maximum, 1 sigma, 68% confidence level or peak to peak. | NOTE The customer can define an input range smaller than the deadband range.
ECSS-E-ST-60-21C | ECSS - Current v1.0 | 5.4.4.2.3a | Requirement | ECSS-E-ST-60-21_1350131 | 1 | Created | the scale factor repeatability from switch-on to switch-on shall be specified by the customer denoting the performance type in terms of maximum, 1 sigma, 68% confidence level or peak to peak.
ECSS-E-ST-60-21C | ECSS - Current v1.0 | 5.4.4.2.3b | Requirement | ECSS-E-ST-60-21_1350132 | 1 | Created | the on and off durations shall be specified.
ECSS-E-ST-60-21C | ECSS - Current v1.0 | 5.4.4.2.3c | Requirement | ECSS-E-ST-60-21_1350133 | 1 | Created | the scale factor repeatability between before and after, or after versus before, mechanical environment application shall be specified by the customer denoting the performance type in terms of maximum, 1 sigma, 68% confidence level or peak to peak.
ECSS-E-ST-60-21C | ECSS - Current v1.0 | 5.4.4.2.3d | Requirement | ECSS-E-ST-60-21_1350134 | 1 | Created | the scale factor repeatability between before and after thermal vacuum cycling shall be specified by the customer denoting the performance type in terms of maximum, 1 sigma, 68% confidence level or peak to peak.
ECSS-E-ST-60-21C | ECSS - Current v1.0 | 5.4.4.2.3e | Requirement | ECSS-E-ST-60-21_1350135 | 1 | Created | the scale factor repeatability between before and after irradiation shall be specified by the customer denoting the performance type in terms of maximum, 1 sigma, 68% confidence level or peak to peak. | NOTE Depending of the gyro use, the repeatability values can be combined into a single specification.
ECSS-E-ST-60-21C | ECSS - Current v1.0 | 5.4.4.2.4a | Requirement | ECSS-E-ST-60-21_1350136 | 1 | Created | The scale factor stability over a defined time period shall be specified by the customer denoting the performance type in terms of maximum, 1 sigma, 68% confidence level or peak to peak, taking into consideration environmental conditions between the scale factor measurements. | NOTE 1 Environmental conditions include temperature variation, magnetic field variation, radiation, maximum linear acceleration and maximum angular acceleration. NOTE 2 Multiple time intervals with associated operating conditions can be specified.
ECSS-E-ST-60-21C | ECSS - Current v1.0 | 5.4.4.2.5a | Requirement | ECSS-E-ST-60-21_1350137 | 1 | Created | The scale factor variation over the defined operating temperature range shall be specified by the customer denoting the performance type in terms of maximum, 1 sigma, 68% confidence level or peak to peak.
ECSS-E-ST-60-21C | ECSS - Current v1.0 | 5.4.4.2.5b | Requirement | ECSS-E-ST-60-21_1350138 | 1 | Created | The scale factor variation over a defined temperature range within the operating temperature range shall be specified by the customer denoting the performance type in terms of maximum, 1 sigma, 68% confidence level or peak to peak.
ECSS-E-ST-60-21C | ECSS - Current v1.0 | 5.4.4.2.5c | Requirement | ECSS-E-ST-60-21_1350139 | 1 | Created | The operating temperature range shall be specified.
ECSS-E-ST-60-21C | ECSS - Current v1.0 | 5.4.4.3a | Requirement | ECSS-E-ST-60-21_1350140 | 1 | Created | The measurement of the scale factor error shall be performed via ground test with a motion table.
ECSS-E-ST-60-21C | ECSS - Current v1.0 | 5.4.4.3b | Requirement | ECSS-E-ST-60-21_1350141 | 1 | Created | The test sequence shall include test with positive and negative rate values.
ECSS-E-ST-60-21C | ECSS - Current v1.0 | 5.4.4.3c | Requirement | ECSS-E-ST-60-21_1350142 | 1 | Created | The estimation of the scale factor shall include considerations on the bias knowledge and the applied input rate. | NOTE 1 For example the orientation of the gyro input axis w.r.t. the motion table axis and the Earth rotation axis. NOTE 2 It is good practice to align the gyro sensing axis with the motion table rotation axis and to perform measurement over complete revolutions, in order to limit to second order of magnitude the contribution of alignment error and of Earth rotation projection along the gyro perpendicular axes. NOTE 3 Depending on the orientation of the sensing axis on the motion table and on the measurement required accuracy, an estimate of the alignment error can be required prior or simultaneously to the scale factor estimate.
ECSS-E-ST-60-21C | ECSS - Current v1.0 | 5.4.4.3d | Requirement | ECSS-E-ST-60-21_1350143 | 1 | Created | The scale factor estimate shall be processed using an external precise time reference | NOTE The external time reference is usually provided by the test facility.
ECSS-E-ST-60-21C | ECSS - Current v1.0 | 5.4.4.3e | Requirement | ECSS-E-ST-60-21_1350144 | 1 | Created | The gyro time tag shall not be used to process the estimate of the scale factor. | NOTE This is to exclude the time tag error from the scale factor budget.
ECSS-E-ST-60-21C | ECSS - Current v1.0 | 5.4.4.3f | Requirement | ECSS-E-ST-60-21_1350145 | 1 | Created | The uncompensated scale factor shall be computed as the average of the ratio between the rotation rate applied on the sensitive axis and the uncompensated rate measurement output over the specified observation time T | NOTE The rotation rate includes the Earth rotation rate.
ECSS-E-ST-60-21C | ECSS - Current v1.0 | 5.4.4.3g | Requirement | ECSS-E-ST-60-21_1350146 | 1 | Created | The compensated scale factor shall be computed as the average of the ratio between the rotation rate applied on the sensitive axis and the compensated rate measurement output over the specified observation time T. | NOTE 1 The rotation rate includes the Earth rotation rate. NOTE 2 The bias has an effect on the computed scale factor. Bias correction in the scale factor estimate is not necessary if its effect is one order of magnitude lower than the scale factor error specification. Otherwise, bias correction is necessary with a bias estimate done prior or simultaneously to the scale factor estimate. NOTE 3 The noise has an effect on the computed scale factor. To limit the noise effect on the scale factor estimate, the duration and number of revolutions of the scale factor test are adequately determined (e.g. the noise contribution is not larger than typically 10 % of the scale factor error requirement).
ECSS-E-ST-60-21C | ECSS - Current v1.0 | 5.4.4.3h | Requirement | ECSS-E-ST-60-21_1350147 | 1 | Created | The scale factor error verification shall be based on, at least, measurements over the whole operational input range, with an adequate granularity. | NOTE This is especially valid at low input rates where test duration is very long.
ECSS-E-ST-60-21C | ECSS - Current v1.0 | 5.4.4.3i | Requirement | ECSS-E-ST-60-21_1350148 | 1 | Created | The deadband range and performance verification shall be based on measurements with a sufficient input rate resolution and excursion.
ECSS-E-ST-60-21C | ECSS - Current v1.0 | 5.4.4.3j | Requirement | ECSS-E-ST-60-21_1350149 | 1 | Created | The scale factor error repeatability from switch-on to switch-on shall be measured as follows. 1. Firstly, the scale factor is estimated prior to switch-off while the unit is in a stabilized state, after the warm-up phase. 2. Secondly, the unit is switched off during a period long enough to reach a stabilized off state. 3. Thirdly, the unit is switched on again while the motion table is still rotating and, after start-up and warm up duration, when the unit is again in stabilized state, a new scale factor estimate is performed.
ECSS-E-ST-60-21C | ECSS - Current v1.0 | 5.4.4.3k | Requirement | ECSS-E-ST-60-21_1350150 | 1 | Created | The scale factor error repeatability between before and after, or after versus before, environmental tests shall be measured as follows: 1. Firstly, the scale factor is estimated prior to the environmental test while the unit is in a stabilized state, after the warm-up phase 2. Secondly, the unit is submitted to the environmental test. The on/off state of the unit during the test is specified. 3. Thirdly, the scale factor is estimated after the environmental test while the unit is in a stabilized state, after the warm-up phase. | NOTE The environmental tests can include mechanical environment application, thermal vacuum cycling, or irradiation.
ECSS-E-ST-60-21C | ECSS - Current v1.0 | 5.4.4.3l | Requirement | ECSS-E-ST-60-21_1350151 | 1 | Created | The scale factor stability shall be measured as follows: 1. Firstly, the scale factor is estimated periodically over the specified periods in 5.4.4.2 while the unit is in a stabilized state. 2. Secondly, the scale factor stability is computed using all the scale factor estimates over the specified period. | NOTE The periodicity of the scale factor estimate over the specified periods is defined and agreed with the customer.
ECSS-E-ST-60-21C | ECSS - Current v1.0 | 5.4.4.3m | Requirement | ECSS-E-ST-60-21_1350152 | 1 | Created | The scale factor sensitivity shall be measured in stable environmental conditions and after internal stabilisation of the gyro consistent with the required accuracy of the scale factor estimate.
ECSS-E-ST-60-21C | ECSS - Current v1.0 | 5.4.4.3n | Requirement | ECSS-E-ST-60-21_1350153 | 1 | Created | Scale factor errors verification shall not be done without verification of the measurement accuracy of the set‐up used for calibration.
ECSS-E-ST-60-21C | ECSS - Current v1.0 | 5.4.5.1a | Requirement | ECSS-E-ST-60-21_1350154 | 1 | Created | The confidence level of the misalignment error shall be specified by the customer.
ECSS-E-ST-60-21C | ECSS - Current v1.0 | 5.4.5.1b | Requirement | ECSS-E-ST-60-21_1350155 | 1 | Created | Alignment errors shall be considered as “half cone” values.
ECSS-E-ST-60-21C | ECSS - Current v1.0 | 5.4.5.1c | Requirement | ECSS-E-ST-60-21_1350156 | 1 | Created | The statistical interpretation of the misalignment error shall be defined by the customer.
ECSS-E-ST-60-21C | ECSS - Current v1.0 | 5.4.5.1d | Requirement | ECSS-E-ST-60-21_1350157 | 1 | Created | The misalignment shall be verified by test.
ECSS-E-ST-60-21C | ECSS - Current v1.0 | 5.4.5.2.1a | Requirement | ECSS-E-ST-60-21_1350158 | 1 | Created | The angular error of the gyro sensors sensitive axes alignment w.r.t. their theoretical orientation, defined w.r.t. the gyro mechanical reference frame, shall be specified by the customer denoting the performance type in terms of maximum, 1 sigma, 68% confidence level or peak to peak.
ECSS-E-ST-60-21C | ECSS - Current v1.0 | 5.4.5.2.1b | Requirement | ECSS-E-ST-60-21_1350159 | 1 | Created | The relative angular error of the gyro sensors sensitive axes alignment, one with respect to another, shall be specified by the customer.
ECSS-E-ST-60-21C | ECSS - Current v1.0 | 5.4.5.2.2a | Requirement | ECSS-E-ST-60-21_1350160 | 1 | Created | The knowledge accuracy of the alignment between the gyro sensors sensitive axes and the gyro mechanical reference frame shall be specified by the customer denoting the performance type in terms of maximum, 1 sigma, 68% confidence level or peak to peak, including all measurement uncertainties from launch, micro-gravity, outgassing, moisture release and thermo-elastic effects.
ECSS-E-ST-60-21C | ECSS - Current v1.0 | 5.4.5.2.2b | Requirement | ECSS-E-ST-60-21_1350161 | 1 | Created | The knowledge accuracy of the alignment between the gyro sensors sensitive axes and the gyro alignment reference frame at unit delivery shall be specified by the customer denoting the performance type in terms of maximum, 1 sigma, 68% confidence level or peak to peak.
ECSS-E-ST-60-21C | ECSS - Current v1.0 | 5.4.5.2.3a | Requirement | ECSS-E-ST-60-21_1350162 | 1 | Created | The repeatability between before and after, or after versus before, mechanical environment application of the absolute gyro axes alignment w.r.t. mechanical reference frame shall be specified by the customer, irrespective of the off time duration.
ECSS-E-ST-60-21C | ECSS - Current v1.0 | 5.4.5.2.3b | Requirement | ECSS-E-ST-60-21_1350163 | 1 | Created | The repeatability between before and after, or after versus before, thermal vacuum cycling of the absolute gyro axes alignment w.r.t. mechanical reference frame shall be specified by the customer, irrespective of the off time duration.
ECSS-E-ST-60-21C | ECSS - Current v1.0 | 5.4.5.2.3c | Requirement | ECSS-E-ST-60-21_1350164 | 1 | Created | The relative gyro axes alignment, one w.r.t. another, repeatability between before and after, or after versus before, mechanical environment application shall be specified by the customer, irrespective of the off time duration.
ECSS-E-ST-60-21C | ECSS - Current v1.0 | 5.4.5.2.3d | Requirement | ECSS-E-ST-60-21_1350165 | 1 | Created | The relative gyro axes alignment, one w.r.t. another, repeatability between before and after, or after versus before, thermal vacuum cycling shall be specified by the customer, irrespective of the off time duration.
ECSS-E-ST-60-21C | ECSS - Current v1.0 | 5.4.5.2.4a | Requirement | ECSS-E-ST-60-21_1350166 | 1 | Created | The absolute gyro axes alignment, w.r.t. mechanical reference frame, stability over a customer-defined time period shall be specified by the customer denoting the performance type in terms of maximum, 1 sigma, 68% confidence level or peak to peak, taking into consideration environmental conditions between the alignment measurements.
ECSS-E-ST-60-21C | ECSS - Current v1.0 | 5.4.5.2.4b | Requirement | ECSS-E-ST-60-21_1350167 | 1 | Created | The relative gyro axes alignment, one w.r.t. another, stability over a customer-defined time period shall be specified by the customer denoting the performance type in terms of maximum, 1 sigma, 68% confidence level or peak to peak, taking into consideration environmental conditions between the alignment measurements. | NOTE Multiple time intervals with associated operating conditions can be specified.
ECSS-E-ST-60-21C | ECSS - Current v1.0 | 5.4.5.2.5a | Requirement | ECSS-E-ST-60-21_1350168 | 1 | Created | The absolute gyro axes, w.r.t. mechanical reference frame, alignment variation over operating temperature range shall be specified by the customer denoting the performance type in terms of maximum, 1 sigma, 68% confidence level or peak to peak.
ECSS-E-ST-60-21C | ECSS - Current v1.0 | 5.4.5.2.5b | Requirement | ECSS-E-ST-60-21_1350169 | 1 | Created | The relative gyro axes alignment, one w.r.t. another, variation over operating temperature range shall be specified by the customer denoting the performance type in terms of maximum, 1 sigma, 68% confidence level or peak to peak.
ECSS-E-ST-60-21C | ECSS - Current v1.0 | 5.4.5.2.5c | Requirement | ECSS-E-ST-60-21_1350170 | 1 | Created | The absolute gyro axes, w.r.t. mechanical reference frame, alignment variation over a customer-defined temperature range within the operating temperature range shall be specified by the customer denoting the performance type in terms of maximum, 1 sigma, 68% confidence level or peak to peak.
ECSS-E-ST-60-21C | ECSS - Current v1.0 | 5.4.5.2.5d | Requirement | ECSS-E-ST-60-21_1350171 | 1 | Created | The relative gyro axes, one w.r.t. another, alignment variation over a customer-defined temperature range within the operating temperature range shall be specified by the customer denoting the performance type in terms of maximum, 1 sigma, 68% confidence level or peak to peak.
ECSS-E-ST-60-21C | ECSS - Current v1.0 | 5.4.5.2.5e | Requirement | ECSS-E-ST-60-21_1350172 | 1 | Created | The operating temperature ranges shall be specified.
ECSS-E-ST-60-21C | ECSS - Current v1.0 | 5.4.5.3a | Requirement | ECSS-E-ST-60-21_1350173 | 1 | Created | The measurement of the alignment errors shall be performed via ground test with a motion table.
ECSS-E-ST-60-21C | ECSS - Current v1.0 | 5.4.5.3b | Requirement | ECSS-E-ST-60-21_1350174 | 1 | Created | The estimation of the alignment errors shall include the knowledge of the bias, the scale factor, and the applied input rate. | NOTE 1 A recommended good practice is to align the gyro sensing axis perpendicular to the motion table rotation axis (consecutively for both perpendicular orientations) and to perform measurement over complete revolutions, in order to limit to second order of magnitude the contribution of scale factor error and of Earth rotation projection along the gyro sensing axis. NOTE 2 For example, the orientation of the gyro input axis w.r.t. the motion table axis and the Earth rotation axis is provided.
ECSS-E-ST-60-21C | ECSS - Current v1.0 | 5.4.5.3c | Requirement | ECSS-E-ST-60-21_1350175 | 1 | Created | The alignment errors repeatability between before and after, or after versus before, environmental tests shall be measured as follows: 1. Firstly, the alignment errors are estimated prior to the environmental test while the unit is in a stabilized state, after the warm-up phase. 2. Secondly, the unit is submitted to the environmental test. The on/off state of the unit during the test is specified. 3. Thirdly, the alignment errors are estimated after the environmental test while the unit is in a stabilized state, after the warm-up phase. | NOTE Environmental tests can include mechanical environment application, thermal vacuum cycling, or irradiation.
ECSS-E-ST-60-21C | ECSS - Current v1.0 | 5.4.5.3d | Requirement | ECSS-E-ST-60-21_1350176 | 1 | Created | The alignment errors stability shall be measured as follows: 1. The alignment errors are estimated periodically over the specified periods in 5.4.4.2 while the unit is in a stabilized state. | NOTE 1 The periodicity of the alignment errors estimate over the specified periods is defined and agreed with the customer. NOTE 2 The alignment errors stability are computed using all the alignment errors estimates over the specified period
ECSS-E-ST-60-21C | ECSS - Current v1.0 | 5.4.5.3e | Requirement | ECSS-E-ST-60-21_1350177 | 1 | Created | The alignment errors sensitivity shall be measured in stable environmental conditions and after internal stabilisation of the gyro consistent with the required accuracy of the alignment errors estimate.
ECSS-E-ST-60-21C | ECSS - Current v1.0 | 5.4.5.3f | Requirement | ECSS-E-ST-60-21_1350178 | 1 | Created | Alignment errors verification shall not be done without verification of the measurement accuracy of the set‐up used for calibration.
ECSS-E-ST-60-21C | ECSS - Current v1.0 | 5.4.6.1a | Requirement | ECSS-E-ST-60-21_1350179 | 1 | Created | The confidence level of the measurement datation and latency performance shall be specified by the customer.
ECSS-E-ST-60-21C | ECSS - Current v1.0 | 5.4.6.1b | Requirement | ECSS-E-ST-60-21_1350180 | 1 | Created | The statistical interpretation of the measurement datation and latency performance shall be defined by the customer.
ECSS-E-ST-60-21C | ECSS - Current v1.0 | 5.4.6.2.1a | Requirement | ECSS-E-ST-60-21_1350181 | 1 | Created | The gyro shall provide with its output data a time tag (internal time of inertial measurement).
ECSS-E-ST-60-21C | ECSS - Current v1.0 | 5.4.6.2.1b | Requirement | ECSS-E-ST-60-21_1350182 | 1 | Created | The time tag quantisation shall be specified by the customer.
ECSS-E-ST-60-21C | ECSS - Current v1.0 | 5.4.6.2.1c | Requirement | ECSS-E-ST-60-21_1350183 | 1 | Created | The time tag scale factor error shall be specified by the customer.
ECSS-E-ST-60-21C | ECSS - Current v1.0 | 5.4.6.2.1d | Requirement | ECSS-E-ST-60-21_1350184 | 1 | Created | The time tag jitter shall be specified by the customer. | NOTE 1 Multiple time intervals and temperature ranges with associated operating conditions can be specified for the time tag scale factor error. NOTE 2 The time tag jitter is considered as the maximum variation of the measurement datation errors between two consecutive time tags.
ECSS-E-ST-60-21C | ECSS - Current v1.0 | 5.4.6.2.2a | Requirement | ECSS-E-ST-60-21_1350185 | 1 | Created | The delay between the synchronisation command and gyro axes measurement date shall be specified by the customer. | NOTE This includes either synchronisation on data bus or external synchronisation.
ECSS-E-ST-60-21C | ECSS - Current v1.0 | 5.4.6.2.3a | Requirement | ECSS-E-ST-60-21_1350186 | 1 | Created | The latency between the gyro measurement availability on the databus and the reception of the TM command shall be specified by the customer.
ECSS-E-ST-60-21C | ECSS - Current v1.0 | 5.4.6.2.3b | Requirement | ECSS-E-ST-60-21_1350187 | 1 | Created | The latency between the measurement date and the availability date on the databus shall be specified by the customer.
ECSS-E-ST-60-21C | ECSS - Current v1.0 | 5.4.6.3a | Recommendation | ECSS-E-ST-60-21_1350230 | 1 | Created | The measurement datation and latency requirements should be verified by analysis, except for time tag scale factor.
ECSS-E-ST-60-21C | ECSS - Current v1.0 | 5.4.6.3b | Permission | ECSS-E-ST-60-21_1350231 | 1 | Created | The time tag scale factor may be characterised by test by monitoring of the time tag evolution on a significant period versus an external time reference.
ECSS-E-ST-60-21C | ECSS - Current v1.0 | 5.4.7.1a | Requirement | ECSS-E-ST-60-21_1350188 | 1 | Created | The confidence level of the start-up performances shall be specified by the customer.
ECSS-E-ST-60-21C | ECSS - Current v1.0 | 5.4.7.1b | Requirement | ECSS-E-ST-60-21_1350189 | 1 | Created | The statistical interpretation of the start-up performances shall be defined by the customer.
ECSS-E-ST-60-21C | ECSS - Current v1.0 | 5.4.7.2a | Requirement | ECSS-E-ST-60-21_1350190 | 1 | Created | The measured rate error, or the measured angular increment error over the time interval between the two measurements, at the end of the unit start-up shall be specified by the customer as a ratio of the input angular rate with a specified maximum absolute error.
ECSS-E-ST-60-21C | ECSS - Current v1.0 | 5.4.7.3a | Requirement | ECSS-E-ST-60-21_1350191 | 1 | Created | The start-up performance requirement shall be verified by test, covering the operational input range and operational environmental conditions.
ECSS-E-ST-60-21C | ECSS - Current v1.0 | 5.4.8.1a | Requirement | ECSS-E-ST-60-21_1350192 | 1 | Created | The confidence level of the warm-up phase performances shall be specified.
ECSS-E-ST-60-21C | ECSS - Current v1.0 | 5.4.8.1b | Requirement | ECSS-E-ST-60-21_1350193 | 1 | Created | The statistical interpretation of the warm-up phase performances shall be defined.
ECSS-E-ST-60-21C | ECSS - Current v1.0 | 5.4.8.2a | Requirement | ECSS-E-ST-60-21_1350194 | 1 | Created | The maximum integrated gyro drift over the warm-up phase shall be specified by the customer.
ECSS-E-ST-60-21C | ECSS - Current v1.0 | 5.4.8.2b | Permission | ECSS-E-ST-60-21_1350232 | 1 | Created | The customer may specify performance requirements for the warm-up phase: 1. bias (as per clause 5.4.2), 2. noise (as per clause 5.4.3), 3. scale factor error (as per clause 5.4.4), and 4. misalignment errors (as per clause 5.4.5).
ECSS-E-ST-60-21C | ECSS - Current v1.0 | 5.4.8.3a | Requirement | ECSS-E-ST-60-21_1350195 | 1 | Created | The warm-up performance requirements shall be verified by test.
ECSS-E-ST-60-21C | ECSS - Current v1.0 | 5.4.8.3b | Requirement | ECSS-E-ST-60-21_1350196 | 1 | Created | Except if specified otherwise, the test shall be performed under stabilised environmental conditions.
ECSS-E-ST-60-21C | ECSS - Current v1.0 | 5.4.8.3c | Requirement | ECSS-E-ST-60-21_1350197 | 1 | Created | Depending on the requirements defined, the same verification methods as in clauses 5.4.2.3, 5.4.3.3, 5.4.4.3, and 5.4.5.3 shall apply.
ECSS-E-ST-60-21C | ECSS - Current v1.0 | 5.4.9.1a | Requirement | ECSS-E-ST-60-21_1350198 | 1 | Created | The gyro measured output bandwidth shall be specified by the customer.
ECSS-E-ST-60-21C | ECSS - Current v1.0 | 5.4.9.2a | Requirement | ECSS-E-ST-60-21_1350199 | 1 | Created | The output bandwidth shall be verified by test, by applying a sinusoidal input with frequency up to the level defined by the bandwidth requirement and comparing the gyro output to the applied movement.
ECSS-E-ST-60-21C | ECSS - Current v1.0 | 5.4.10.1a | Requirement | ECSS-E-ST-60-21_1350200 | 1 | Created | The anti-aliasing filter requirement shall be consistent with the sampling requirement and the output bandwidth requirement.
ECSS-E-ST-60-21C | ECSS - Current v1.0 | 5.4.10.2a | Requirement | ECSS-E-ST-60-21_1350201 | 1 | Created | The anti-aliasing filter shall be defined by a frequency template, in which attenuation and phase are function of the frequency. | NOTE As an example, the anti-aliasing filter performances can be defined as follows: · Static gain: 0 dB · Maximum phase @Fr/16: 6° · Maximum overshoot: +3 dB · Maximum attenuation @Fr: -3 dB · Minimum attenuation @ 6,25Fr: -14 dB where the filter frequency (Fr) is lower than half the sampling frequency (Fs).
ECSS-E-ST-60-21C | ECSS - Current v1.0 | 5.4.10.3a | Requirement | ECSS-E-ST-60-21_1350202 | 1 | Created | The anti-aliasing filtering shall be verified by test. | NOTE Different methods can be used: for example, with stimuli input, comparison of unfiltered/filtered data, stimulation on the test bench as per output bandwidth measurement.
ECSS-E-ST-60-21C | ECSS - Current v1.0 | 5.4.11.1a | Requirement | ECSS-E-ST-60-21_1350203 | 1 | Created | The data quantisation shall be specified by the customer. | NOTE 1 The output register sizing is consistent with the input range, the acquisition frequency and the data quantisation. NOTE 2 The data quantisation is consistent with the gyro quantisation noise performance requirement.
ECSS-E-ST-60-21C | ECSS - Current v1.0 | 5.4.11.2a | Requirement | ECSS-E-ST-60-21_1350204 | 1 | Created | The data quantisation shall be verified by test.
ECSS-E-ST-60-21C | ECSS - Current v1.0 | 5.4.12.1a | Requirement | ECSS-E-ST-60-21_1350205 | 1 | Created | In measurement mode, the gyro failure detection coverage shall be specified by the customer as a percentage.
ECSS-E-ST-60-21C | ECSS - Current v1.0 | 5.4.12.1b | Requirement | ECSS-E-ST-60-21_1350206 | 1 | Created | For gyro failure leading to degraded performance outside of the specified requirement values, the degraded performance envelope shall be defined.
ECSS-E-ST-60-21C | ECSS - Current v1.0 | 5.4.12.1c | Requirement | ECSS-E-ST-60-21_1350207 | 1 | Created | In measurement mode, the risk of false alarm by the failure detection function shall be specified by the customer as a percentage.
ECSS-E-ST-60-21C | ECSS - Current v1.0 | 5.4.12.2a | Recommendation | ECSS-E-ST-60-21_1350233 | 1 | Created | The failure detection efficiency requirements should be verified by analysis.
ECSS-E-ST-60-21C | ECSS - Current v1.0 | 5.4.13.1a | Requirement | ECSS-E-ST-60-21_1350208 | 1 | Created | The performance of the stimulation function shall be specified. | NOTE The stimulation function performance can be specified as follows: · “The stimuli resolution shall be better than 0,1 deg/h.” · “The stimuli scale factor error shall be better than 1 %.”
ECSS-E-ST-60-21C | ECSS - Current v1.0 | 5.4.13.2a | Requirement | ECSS-E-ST-60-21_1350209 | 1 | Created | The stimulation performance requirements shall be verified by test.
ECSS-E-ST-60-21C | ECSS - Current v1.0 | 5.5a | Permission | ECSS-E-ST-60-21_1350234 | 1 | Created | The customer may ask the supplier to provide a temporal functional and performance mathematical model of the gyro.
ECSS-E-ST-60-21C | ECSS - Current v1.0 | 5.5b | Requirement | ECSS-E-ST-60-21_1350210 | 1 | Created | The functional and performance mathematical model shall be in accordance with the DRD in Annex A.
ECSS-E-ST-60-21C | ECSS - Current v1.0 | 5.5c | Requirement | ECSS-E-ST-60-21_1350211 | 1 | Created | The functional and performance mathematical model shall be representative of the sensor actual performances for specified kinematic profiles.
ECSS-E-ST-60-21C | ECSS - Current v1.0 | 5.5d | Requirement | ECSS-E-ST-60-21_1350212 | 1 | Created | The functional mathematical model shall include environmental parameters.
ECSS-E-ST-60-21C | ECSS - Current v1.0 | 5.5e | Requirement | ECSS-E-ST-60-21_1350213 | 1 | Created | The functional mathematical model shall model all the performance errors defined in the performance requirements.
ECSS-E-ST-60-21C | ECSS - Current v1.0 | 5.5f | Requirement | ECSS-E-ST-60-21_1350214 | 1 | Created | The functional mathematical model shall include the following items: 1. the stimuli 2. the reference frames projection 3. the measurement deadband 4. the anti-aliasing filter 5. the integration and sampling 6. the datation error 7. the delays 8. the misalignment and scale factor error, with or without compensation 9. the bias, with or without compensation 10. the bias dependency to environmental conditions, if compensation, to temperature measurement error 11. the scale factor error dependency to environmental conditions, if compensation, to temperature measurement error 12. the noise model, including ARW, AWN, RRW, rate flicker noise and quantisation 13. the saturation 14. the functional failures | NOTE 1 A state machine can be introduced if transient behaviours (such as warm-up phase) need to be modelled. NOTE 2 Examples of functional failures are degradation of performance and frozen outputs. NOTE 3 As an example, a schematic of the functional mathematical model is proposed in Figure 5-5.
ECSS-E-ST-60-21C | ECSS - Current v1.0 | 5.5g | Permission | ECSS-E-ST-60-21_1350235 | 1 | Created | The functional mathematical model parameters may be represented by a single value or include nominal and worst-case values
ECSS-E-ST-60-21C | ECSS - Current v1.0 | 5.5h | Requirement | ECSS-E-ST-60-21_1350215 | 1 | Created | A naming convention shall be defined for the functional mathematical model parameters and variables.
ECSS-E-ST-60-21C | ECSS - Current v1.0 | 5.5i | Requirement | ECSS-E-ST-60-21_1350216 | 1 | Created | The functional mathematical model fidelity shall be validated denoting the actual temporal performances of the sensor over the specified environmental envelope | NOTE The functional mathematical model validation is performed with test scenarios and cases defined by the gyro supplier. The success criteria of the simulated validation cases are correlated to the gyro unit tests results.
ECSS-E-ST-60-21C | ECSS - Current v1.0 | A.2.1<1>a | Requirement | ECSS-E-ST-60-21_1350217 | 1 | Created | The FMM description shall contain a description of the purpose, objective, content and the reason prompting its preparation.
ECSS-E-ST-60-21C | ECSS - Current v1.0 | A.2.1<1>b | Requirement | ECSS-E-ST-60-21_1350218 | 1 | Created | The FMM description shall state and describe any open issues, assumptions and constraints.
ECSS-E-ST-60-21C | ECSS - Current v1.0 | A.2.1<1>c | Requirement | ECSS-E-ST-60-21_1350219 | 1 | Created | The FMM description shall describe in detail the status and limitations of the model.
ECSS-E-ST-60-21C | ECSS - Current v1.0 | A.2.1<2>a | Requirement | ECSS-E-ST-60-21_1350220 | 1 | Created | The FMM description shall list the applicable and reference documents in support to the generation of the document.
ECSS-E-ST-60-21C | ECSS - Current v1.0 | A.2.1<3>a | Requirement | ECSS-E-ST-60-21_1350221 | 1 | Created | The FMM description shall list the applicable directory or glossary and the meaning of specific terms or abbreviations utilized in the FMM.
ECSS-E-ST-60-21C | ECSS - Current v1.0 | A.2.1<4>a | Requirement | ECSS-E-ST-60-21_1350222 | 1 | Created | The FMM description shall document the steps from the actual angular rate in inertial frame to the gyro outputs.
ECSS-E-ST-60-21C | ECSS - Current v1.0 | A.2.1<4>b | Requirement | ECSS-E-ST-60-21_1350223 | 1 | Created | The outputs of the FMM shall include as a minimum: 1. the measured angular rate and time delivered by the gyro; 2. the gyro health status.
ECSS-E-ST-60-21C | ECSS - Current v1.0 | A.2.1<4>c | Requirement | ECSS-E-ST-60-21_1350224 | 1 | Created | The outputs of the FMM shall include the outputs of the gyro detailed in clause 4, according to the sensor capabilities.
ECSS-E-ST-60-21C | ECSS - Current v1.0 | A.2.1<4>d | Requirement | ECSS-E-ST-60-21_1350225 | 1 | Created | The parameters of the FMM shall be documented.
ECSS-E-ST-60-21C | ECSS - Current v1.0 | A.2.1<4>e | Requirement | ECSS-E-ST-60-21_1350226 | 1 | Created | The FMM description shall indicate modelling constraints and critical implementation issues and their relevance on performance.
ECSS-E-ST-60-21C | ECSS - Current v1.0 | A.2.1<4>f | Requirement | ECSS-E-ST-60-21_1350227 | 1 | Created | The FMM description shall present the expected temporal outputs of the gyro model for given input profiles.
ECSS-E-ST-60-21C | ECSS - Current v1.0 | A.2.1<5>a | Requirement | ECSS-E-ST-60-21_1350228 | 1 | Created | The software tools to be used for development of the FMM shall be specified.
ECSS-E-ST-60-21C | ECSS - Current v1.0 | A.2.1<6>a | Requirement | ECSS-E-ST-60-21_1350229 | 1 | Created | The following information shall be attached to the FMM description: 1. identification of delivered computer files; 2. FMM source lists based on applied tools.
ECSS-E-ST-60-30C | ECSS - Current v1.0 | 5.1.1.1a | Requirement | ECSS-E-ST-60-30_1160001 | 1 | Created | The AOCS shall provide the hardware and software capabilities and performances: 1. to perform the attitude measurement, estimation, guidance and control needed for the mission; 2. to perform the orbit control manoeuvres, as specified by the mission requirements; 3. to ensure a safe state of the spacecraft at any time, including emergency and anomaly situations, according to failure management requirements; 4. to ensure the mission availability, as specified at satellite level. | NOTE For points 3 and 4, AOCS only contributes to these higher level functions.
ECSS-E-ST-60-30C | ECSS - Current v1.0 | 5.1.1.2a | Requirement | ECSS-E-ST-60-30_1160002 | 1 | Created | The AOCS shall provide during all phases of the mission the capability to acquire and keep all attitudes necessary to perform the mission. | NOTE 1 The concerned attitude can cover the LEOP phase, the attitude on-station in nominal and degraded situations, the cases of emergency or the orbit correction manoeuvre attitude. NOTE 2 The attitude can be defined explicitly or through constraints. NOTE 3 Attitude keeping can be suspended for periods of limited duration to allow for appendage deployment (typically solar array or high-gain antenna) or for module separation in multi-module spacecraft.
ECSS-E-ST-60-30C | ECSS - Current v1.0 | 5.1.1.2b | Requirement | ECSS-E-ST-60-30_1160003 | 1 | Created | The AOCS modes used for initial acquisition shall provide the capability for transition, from the initial attitude and rate after launcher separation to the final mission pointing, in a safe and orderly sequence. | NOTE Specific requirements can be placed on the acquisition modes regarding the capability during this phase to deploy various appendages, such as solar arrays and antennas (partial or full deployment).
ECSS-E-ST-60-30C | ECSS - Current v1.0 | 5.1.1.3a | Requirement | ECSS-E-ST-60-30_1160004 | 1 | Created | The AOCS shall provide, as specified by the mission requirements, the hardware and software means for autonomous on-board attitude determination. | NOTE For some missions, payload measurement data can be used directly in the satellite control loop. This “payload in the loop” design can be justified to meet high accuracy requirements.
ECSS-E-ST-60-30C | ECSS - Current v1.0 | 5.1.1.4a | Requirement | ECSS-E-ST-60-30_1160005 | 1 | Created | If a navigation function is necessary for the mission, the AOCS shall provide the hardware and software means for autonomous on-board determination of the spacecraft orbital state which includes position, velocity and time. | NOTE Orbit determination can be needed on board and/or on ground.
ECSS-E-ST-60-30C | ECSS - Current v1.0 | 5.1.1.5a | Requirement | ECSS-E-ST-60-30_1160006 | 1 | Created | The AOCS shall identify and define unambiguously reference frames needed for: 1. attitude measurement, 2. attitude control, 3. attitude guidance, 4. orbit navigation. | NOTE 1 A possible selection and implementation of the reference frames can be respectively associated to: • the main AOCS attitude sensor for the attitude measurement and control, • the guidance target for the attitude guidance. NOTE 2 ECSS-E-ST-10-09 provides more information on unambiguous definitions of reference frames.
ECSS-E-ST-60-30C | ECSS - Current v1.0 | 5.1.1.6a | Requirement | ECSS-E-ST-60-30_1160007 | 1 | Created | The AOCS shall ensure that the attitude guidance and pointing specified by the mission requirements, during the mission operational phase are met. | NOTE 1 The possible pointing includes Earth pointing, nadir pointing and tracking of a fixed point on ground, inertial pointing, Sun pointing or pointing to scientific targets. NOTE 2 Attitudes can be constrained by payload and platform requirements related for example to illumination or platform thermal constraints. NOTE 3 Intermediate attitudes can be needed between mission operational sequences, or for the acquisition of new targets. NOTE 4 Specific attitudes can be needed for system purposes, like communications for instance.
ECSS-E-ST-60-30C | ECSS - Current v1.0 | 5.1.1.7a | Requirement | ECSS-E-ST-60-30_1160008 | 1 | Created | The AOCS shall provide the capability for achieving orbit control manoeuvres specified by mission analysis. | NOTE Orbit control manoeuvres include the following cases: • initial orbit acquisition or transfer phase so as to reach the operational orbit, • orbit correction manoeuvres on-station for orbit maintenance, • orbit change on station for repositioning, • end-of-life orbit change for de-orbiting, transfer towards graveyard orbit or parking orbit.
ECSS-E-ST-60-30C | ECSS - Current v1.0 | 5.1.1.8a | Requirement | ECSS-E-ST-60-30_1160009 | 1 | Created | In case of major anomaly, the AOCS shall provide the autonomous capability to reach and control safe pointing attitude and angular rates to ensure the integrity of the spacecraft vital functions, including power, thermal and communications. | NOTE 1 Depending on satellite design and operational sequences, the safe pointing attitude can be required to be compatible with several satellite mechanical configurations corresponding to solar arrays and appendages in stowed, partially deployed or fully deployed configurations. NOTE 2 Major anomalies are defined programme by programme.
ECSS-E-ST-60-30C | ECSS - Current v1.0 | 5.1.1.8b | Requirement | ECSS-E-ST-60-30_1160010 | 1 | Created | The entry into safe mode shall be commandable by ground TC.
ECSS-E-ST-60-30C | ECSS - Current v1.0 | 5.1.1.8c | Requirement | ECSS-E-ST-60-30_1160011 | 1 | Created | The return from safe mode shall be commandable by ground TC
ECSS-E-ST-60-30C | ECSS - Current v1.0 | 5.1.1.9a | Requirement | ECSS-E-ST-60-30_1160012 | 1 | Created | The AOCS shall define a strategy for the implementation of the mode transitions and describe how this strategy is applied for each AOCS mode transition, including the following items: 1. transition conditions and the check performed by the on-board software, 2. actions on software and hardware performed autonomously on board, 3. actions to be performed on ground.
ECSS-E-ST-60-30C | ECSS - Current v1.0 | 5.1.1.9b | Requirement | ECSS-E-ST-60-30_1160013 | 1 | Created | Transitions between modes shall be triggered by one of the following mechanisms: 1. TC: by ground request (Time tagged or not), 2. AUTO: autonomously on board, after checking a transition condition, 3. FDIR: after failure detection.
ECSS-E-ST-60-30C | ECSS - Current v1.0 | 5.1.1.9c | Requirement | ECSS-E-ST-60-30_1160014 | 1 | Created | The capability shall be provided to inhibit or to force Auto and FDIR transitions by TC.
ECSS-E-ST-60-30C | ECSS - Current v1.0 | 5.1.1.10a | Requirement | ECSS-E-ST-60-30_1160015 | 1 | Created | The AOCS shall provide the capability to perform end-of-life disposal. | NOTE 1 The end-of-life disposal is defined on a case by case basis for each programme. NOTE 2 End-of-life disposal concerns passivation of the spacecraft and change of its orbit. NOTE 3 This can include the capability to reach the final orbit and to perform the passivation of the propulsion even in degraded configurations, after a failure. NOTE 4 This can involve using the propulsion function directly from safe mode.
ECSS-E-ST-60-30C | ECSS - Current v1.0 | 5.1.1.11a | Requirement | ECSS-E-ST-60-30_1160016 | 1 | Created | It shall be demonstrated that the AOCS design does not prevent meeting the requirements imposed by the mission and payload constraints. | NOTE These constraints can come from payload (e.g. forbidden attitudes, limited mechanical or magnetic disturbances, and sensitivity to environment) or from mission needs (e.g. antenna pointing for communication and operational constraints).
ECSS-E-ST-60-30C | ECSS - Current v1.0 | 5.1.1.11b | Requirement | ECSS-E-ST-60-30_1160017 | 1 | Created | At satellite level, it shall be demonstrated that the AOCS design is compatible with other functional chains for the attitudes and durations. | NOTE 1 Examples of other functional chains are power, thermal and communications. NOTE 2 This is a satellite level requirement. Design modifications, when needed to ensure compatibility, can be performed on any element of the system.
ECSS-E-ST-60-30C | ECSS - Current v1.0 | 5.1.1.11c | Requirement | ECSS-E-ST-60-30_1160018 | 1 | Created | A mapping of AOCS modes into satellite modes shall be described, to clarify all the possible configurations in which the satellite can be in relation with the AOCS.
ECSS-E-ST-60-30C | ECSS - Current v1.0 | 5.1.1.12a | Requirement | ECSS-E-ST-60-30_1160019 | 1 | Created | The AOCS shall process and deliver, at the frequency specified by the mission, the attitude and orbit related information to other on-board functions. | NOTE In addition to attitude and orbit data delivered at fixed frequency, event related data may be also delivered, such as, for example: • sub-solar points, • eclipse status.
ECSS-E-ST-60-30C | ECSS - Current v1.0 | 5.1.1.13a | Requirement | ECSS-E-ST-60-30_1160020 | 1 | Created | The AOCS design shall meet calibration constraints from mission or payload needs. | NOTE An example of this is the provision of specific attitude manoeuvres needed for payload calibration.
ECSS-E-ST-60-30C | ECSS - Current v1.0 | 5.1.1.14a | Requirement | ECSS-E-ST-60-30_1160021 | 1 | Created | The AOCS shall define an unambiguous sign convention for inertia to be used throughout the AOCS documentation.
ECSS-E-ST-60-30C | ECSS - Current v1.0 | 5.1.1.14b | Recommendation | ECSS-E-ST-60-30_1160142 | 1 | Created | For diagonal terms, the following convention should be used: , ,
ECSS-E-ST-60-30C | ECSS - Current v1.0 | 5.1.1.14c | Recommendation | ECSS-E-ST-60-30_1160143 | 1 | Created | For inertia cross-products, one of the following usual conventions should be used : , , or: , ,
ECSS-E-ST-60-30C | ECSS - Current v1.0 | 5.1.2.1a | Requirement | ECSS-E-ST-60-30_1160024 | 1 | Created | The AOCS shall contribute to the satellite FDIR definition through identification of AOCS failure cases, monitoring means and policy, recovery means and policy, in order to fulfil the objectives defined in the ECSS-E-ST-70-11, for the satellite FDIR. | NOTE The implementation architecture of the FDIR is not imposed by this requirement. Some FDIR functions can be implemented in a centralized way at satellite level. Some other functions can be implemented locally in the AOCS.
ECSS-E-ST-60-30C | ECSS - Current v1.0 | 5.1.2.1b | Requirement | ECSS-E-ST-60-30_1160025 | 1 | Created | The AOCS shall provide to satellite FDIR, for the purpose of failure monitoring, parameters observed on AOCS units or derived from AOCS embedded algorithms.
ECSS-E-ST-60-30C | ECSS - Current v1.0 | 5.1.2.1c | Requirement | ECSS-E-ST-60-30_1160026 | 1 | Created | The AOCS shall implement actions on AOCS units and AOCS modes required by the satellite FDIR in case of anomaly. | NOTE This AOCS FDIR actions can involve for instance one or several of the following features: • A filtering of transient and erroneous data without any action at hardware level. • A local hardware reconfiguration replacing a faulty unit by the redundant one without any change of AOCS mode or function. • A reconfiguration at higher level involving several types of units. • A reconfiguration of several units and a switch to another mode, including safe mode. • A reconfiguration of several units and a restart of the computer.
ECSS-E-ST-60-30C | ECSS - Current v1.0 | 5.1.2.1d | Requirement | ECSS-E-ST-60-30_1160027 | 1 | Created | The selection of the requirements for AOCS monitoring and actions, with respect to satellite autonomy, availability, reliability and fault tolerance, shall be justified. | NOTE 1 Justification of the AOCS monitoring and actions can be based on the outcomes of dedicated failure events, based on FMECA (Refer to ECSS-Q-ST-30-02). NOTE 2 FDIR design includes a trade-off between the maximization of autonomy and mission availability on one side, and satellite design and validation complexity on the other side. For the AOCS, an important subject is to know if it is possible and necessary to remain in the same operational mode after the considered failure or to have a direct transition to safe mode when the anomaly is triggered.
ECSS-E-ST-60-30C | ECSS - Current v1.0 | 5.1.2.1e | Requirement | ECSS-E-ST-60-30_1160028 | 1 | Created | The AOCS software shall provide the capability to: 1. disable or enable, by ground command, any autonomous AOCS FDIR monitoring or action function, 2. modify by ground command the parameters of FDIR monitoring and actions. | NOTE The FDIR monitoring and actions are usually part of the AOCS design, and they are defined and verified in the frame of the satellite validation. The required capability to change the activation scheme or the parameters can be useful to perform specific operations, but may have some consequences on the overall satellite design and validation.
ECSS-E-ST-60-30C | ECSS - Current v1.0 | 5.1.2.2a | Requirement | ECSS-E-ST-60-30_1160029 | 1 | Created | The AOCS shall justify the hardware redundancy implemented against failure tolerance requirements and reliability requirements.
ECSS-E-ST-60-30C | ECSS - Current v1.0 | 5.1.2.2b | Requirement | ECSS-E-ST-60-30_1160030 | 1 | Created | The AOCS shall justify the design of the safe mode against the risk of common design error and common failure with the modes used for the nominal mission. | NOTE This AOCS safe mode justification can involve for instance one or several of the following features: • use of redundant hardware branches in safe mode; • use of different sensors and actuators in the two classes of modes; • use of separated software for the two classes of modes; • potential in-flight validation of the safe mode, which provides confidence in the design.
ECSS-E-ST-60-30C | ECSS - Current v1.0 | 5.1.3.1a | Requirement | ECSS-E-ST-60-30_1160031 | 1 | Created | The AOCS shall contribute to the definition of a propulsion thruster configuration for: 1. force and torque directions, according to mission needs, 2. pure torque or pure force generation, if needed by the mission. | NOTE Some missions can require several kinds of propulsion and thrusters, resulting in identification of multiple configurations.
ECSS-E-ST-60-30C | ECSS - Current v1.0 | 5.1.3.1b | Requirement | ECSS-E-ST-60-30_1160032 | 1 | Created | The AOCS shall contribute to the definition of a propulsion thruster configuration and a thruster usage which are compatible with the satellite accommodation constraints and the propulsion equipment design. | NOTE Satellite accommodation constraints include for instance acceptable mechanical positions and orientations, and thruster plume effects.
ECSS-E-ST-60-30C | ECSS - Current v1.0 | 5.1.3.2a | Requirement | ECSS-E-ST-60-30_1160033 | 1 | Created | The AOCS shall contribute to the estimation of remaining propellant quantities, through on-board or on-ground algorithms, when the measurement provided by the propulsion system does not cover the mission need. | NOTE 1 If implemented, the pressure transducer can fail, or have a low accuracy at the end of life. NOTE 2 Pulse counting is a common alternative. NOTE 3 Fuel gauging requirements are generally related to the estimation of the remaining lifetime and the estimation of satellite MCI evolution.
ECSS-E-ST-60-30C | ECSS - Current v1.0 | 5.1.3.3a | Requirement | ECSS-E-ST-60-30_1160034 | 1 | Created | The AOCS shall quantify for all mission phases, including end-of-life disposal, the amount of propellant to be able to perform the propulsion sizing.
ECSS-E-ST-60-30C | ECSS - Current v1.0 | 5.1.3.4a | Requirement | ECSS-E-ST-60-30_1160035 | 1 | Created | The AOCS shall identify for every propulsion-based AOCS mode, the number of pulses commanded to the thruster, the associated pulse profiles and the total impulse. | NOTE This data is used for thruster qualification.
ECSS-E-ST-60-30C | ECSS - Current v1.0 | 5.2.1.1a | Requirement | ECSS-E-ST-60-30_1160036 | 1 | Created | Both the system data base and the user manual shall identify the AOCS parameters to be updated periodically, for operating the satellite during its whole orbital life.
ECSS-E-ST-60-30C | ECSS - Current v1.0 | 5.2.1.1b | Requirement | ECSS-E-ST-60-30_1160037 | 1 | Created | The modification of periodically updated AOCS parameters shall be implemented through dedicated TCs.
ECSS-E-ST-60-30C | ECSS - Current v1.0 | 5.2.1.1c | Requirement | ECSS-E-ST-60-30_1160038 | 1 | Created | Upon ground request, the flight software shall provide the capability for in-flight update of the AOCS design parameters, through a generic service using a logical addressing. | NOTE The AOCS design parameters are not supposed to be modified in flight, but can be changed if necessary. They include filter coefficients, control law gains and parameters involved in transition criteria.
ECSS-E-ST-60-30C | ECSS - Current v1.0 | 5.2.1.1d | Requirement | ECSS-E-ST-60-30_1160039 | 1 | Created | The AOCS supplier shall verify if the polarity error can be corrected by changing one or more parameters.
ECSS-E-ST-60-30C | ECSS - Current v1.0 | 5.2.1.1e | Requirement | ECSS-E-ST-60-30_1160040 | 1 | Created | If the AOCS cannot correct a polarity error by changing one or more parameters, then the AOCS supplier shall propose a work around solution to be agreed with the customer.
ECSS-E-ST-60-30C | ECSS - Current v1.0 | 5.2.1.2a | Requirement | ECSS-E-ST-60-30_1160041 | 1 | Created | An orbit control manoeuvre shall be performed using a Delta-V magnitude command, or a thrust activation profile command, to be decided at system level. | NOTE 1 Orbit control manoeuvre can need attitude manoeuvres before and after the thrust, constant attitude or attitude profiles during the thrust. NOTE 2 Thrust activation profiles can be used for low thrust propulsion. NOTE 3 A Delta-V magnitude command can be expressed as a total thruster actuation number command or equivalent, which does not require on-board knowledge of the satellite mass.
ECSS-E-ST-60-30C | ECSS - Current v1.0 | 5.2.1.3a | Requirement | ECSS-E-ST-60-30_1160042 | 1 | Created | The AOCS shall identify if specific TCs are needed from ground in order to update its on-board orbit state or parameters. | NOTE This update can be necessary if the on-board measurements are interrupted, or if no measurement are available on board.
ECSS-E-ST-60-30C | ECSS - Current v1.0 | 5.2.1.3b | Requirement | ECSS-E-ST-60-30_1160043 | 1 | Created | The data content and frequency of orbit parameters TCs shall be specified.
ECSS-E-ST-60-30C | ECSS - Current v1.0 | 5.2.1.4a | Requirement | ECSS-E-ST-60-30_1160044 | 1 | Created | The AOCS shall identify constraints for the generation of the attitude profiles by the ground. | NOTE These constraints include maximum angular velocity, maximum angular acceleration and continuity between profiles.
ECSS-E-ST-60-30C | ECSS - Current v1.0 | 5.2.1.4b | Requirement | ECSS-E-ST-60-30_1160045 | 1 | Created | The AOCS shall implement the set of attitude guidance profiles to be commanded by ground TC. | NOTE Attitude profiles can include bias with respect to the reference attitude, or varying attitude profiles, defined through a polynomial law versus time, a harmonic law, or a table used for interpolation.
ECSS-E-ST-60-30C | ECSS - Current v1.0 | 5.2.2.1a | Requirement | ECSS-E-ST-60-30_1160046 | 1 | Created | The AOCS shall identify the need for ground processing related to routine and contingency procedures, and specify the associated tools.
ECSS-E-ST-60-30C | ECSS - Current v1.0 | 5.2.2.1b | Requirement | ECSS-E-ST-60-30_1160047 | 1 | Created | The AOCS shall identify the need for in-flight testing of inactive sensors and actuators, and specify the tools and procedures to perform it.
ECSS-E-ST-60-30C | ECSS - Current v1.0 | 5.2.2.2a | Requirement | ECSS-E-ST-60-30_1160048 | 1 | Created | The AOCS shall provide housekeeping TM to enable the verification of the nominal behaviour of sensors, actuators and on-board functionalities, on ground. | NOTE Housekeeping TM can be periodic or filtered, see clause 8.2.1.3 of ECSS-E-70-41.
ECSS-E-ST-60-30C | ECSS - Current v1.0 | 5.2.2.2b | Requirement | ECSS-E-ST-60-30_1160049 | 1 | Created | Depending on the mission need, the AOCS shall provide TM for ground reconstruction of the spacecraft attitude and orbit. | NOTE 1 The ground reconstruction can be in real time or a posteriori. NOTE 2 Orbit reconstruction can also use data which are not transmitted from the satellite. NOTE 3 The ground processing can combine attitude and orbit measurements to compute geo-location products, for instance. NOTE 4 The volume and frequency of the attitude and orbit TM depend on the required accuracy of the reconstructed attitude and orbit, as well as the system constraints (such as communication with the ground and on-board storage capacity).
ECSS-E-ST-60-30C | ECSS - Current v1.0 | 5.2.2.2c | Requirement | ECSS-E-ST-60-30_1160050 | 1 | Created | Depending on the required accuracy of the attitude reconstruction, algorithms for ground processing shall be specified. | NOTE This requirement is applicable only for some missions needing more accurate attitude estimation on ground, when a dedicated ground processing can bring a significant improvement on this performance.
ECSS-E-ST-60-30C | ECSS - Current v1.0 | 5.2.2.3a | Requirement | ECSS-E-ST-60-30_1160051 | 1 | Created | The AOCS shall provide the observability to enable the ground to perform health diagnostic and failure investigations. | NOTE 1 Diagnostic TM, used in troubleshooting, has various sampling intervals determined by ground request. NOTE 2 Event TM is generated asynchronously by on-board events, such as failures, anomalies, autonomous on-board actions or normal progress.
ECSS-E-ST-60-30C | ECSS - Current v1.0 | 5.2.2.3b | Requirement | ECSS-E-ST-60-30_1160052 | 1 | Created | The AOCS shall provide the capability to download simultaneously nominal and redundant sensors data to the ground. | NOTE 1 Depending on the mission, a degradation of the nominal performance can be accepted while the redundant sensor is switched on. NOTE 2 This cannot be applied to low cost satellites without redundancy.
ECSS-E-ST-60-30C | ECSS - Current v1.0 | 5.2.2.3c | Requirement | ECSS-E-ST-60-30_1160053 | 1 | Created | AOCS shall provide the capability to switch on a redundant unit for health diagnostic without impacting the current mode functionality. | NOTE 1 This requirement might not be applicable to all cases of actuators, such as magnetorquers or thrusters. NOTE 2 This cannot be applied to low cost satellites without redundancy.
ECSS-E-ST-60-30C | ECSS - Current v1.0 | 5.2.3a | Requirement | ECSS-E-ST-60-30_1160054 | 1 | Created | The initial attitude acquisition shall be performed as an automatic sequence, autonomously from the ground.
ECSS-E-ST-60-30C | ECSS - Current v1.0 | 5.2.3b | Requirement | ECSS-E-ST-60-30_1160055 | 1 | Created | The AOCS shall provide the capability to maintain the nominal AOCS mode used during the mission, without ground contact during a TBS days autonomy period.
ECSS-E-ST-60-30C | ECSS - Current v1.0 | 5.2.3c | Requirement | ECSS-E-ST-60-30_1160056 | 1 | Created | Once the safe mode is triggered, the AOCS shall be able to reach and keep the safe attitude during at least TBS days, autonomously without ground intervention.
ECSS-E-ST-60-30C | ECSS - Current v1.0 | 5.2.4a | Requirement | ECSS-E-ST-60-30_1160057 | 1 | Created | The AOCS shall identify the need for in-flight calibration of sensors and actuators, and specify the tools and procedures to perform them.
ECSS-E-ST-60-30C | ECSS - Current v1.0 | 5.2.4b | Requirement | ECSS-E-ST-60-30_1160058 | 1 | Created | The AOCS shall identify operational constraints in order to meet its calibration needs. | NOTE Operational constraints include orbit conditions, specific attitude conditions and durations.
ECSS-E-ST-60-30C | ECSS - Current v1.0 | 5.2.4c | Requirement | ECSS-E-ST-60-30_1160059 | 1 | Created | The AOCS shall identify and specify the ground support, for sensors and actuators calibrations.
ECSS-E-ST-60-30C | ECSS - Current v1.0 | 5.2.5a | Requirement | ECSS-E-ST-60-30_1160060 | 1 | Created | The AOCS shall contribute to the satellite Database, providing in the Database requested format the list of parameters, telemetry and telecommand needed during the different phases of the mission.
ECSS-E-ST-60-30C | ECSS - Current v1.0 | 5.3.1a | Requirement | ECSS-E-ST-60-30_1160061 | 1 | Created | The AOCS shall be designed to cover the following flight domain along the whole mission: 1. worst case launcher separation rate conditions lower than TBS °/s in a TBS angular range, 2. mission profile to reach the mission reference orbit, 3. mission reference orbit, 4. end-of-life disposals. | NOTE 1 For example, the mission reference orbit can be defined by Keplerian orbital elements. NOTE 2 Point 2, point 3 and point 4 can be described as an orbit range, or an altitude range. NOTE 3 The launcher conditions specification can refer to another document managed separately. NOTE 4 The Flight domain may vary with mission phases.
ECSS-E-ST-60-30C | ECSS - Current v1.0 | 5.3.1b | Requirement | ECSS-E-ST-60-30_1160062 | 1 | Created | The AOCS shall be designed to fulfil the mission performance requirements in the following attitude flight domain: 1. attitude range TBS ° 2. angular rate < TBS °/s 3. angular acceleration < TBS °/s²
ECSS-E-ST-60-30C | ECSS - Current v1.0 | 5.3.2.2a | Requirement | ECSS-E-ST-60-30_1160063 | 1 | Created | The AOCS shall ensure during the operational mission phase an absolute pointing performance of TBS microradians, at TBS % confidence level, using the TBS (temporal, ensemble or mixed) statistical interpretation. | NOTE 1 It is a “performance error” (APE class) as defined by ECSS-E-ST-60-10. As such, it includes contributions from both the attitude estimation errors and the attitude control errors. NOTE 2 The absolute pointing performance specification can refer to an inertial frame or to an Earth oriented reference frame. In the latter case, the effect of orbit knowledge errors can be included. The requirement is expected to clearly indicate which solution is selected. NOTE 3 It is standard practice that an AOCS level performance specification does not include bias and alignment contributors between AOCS reference frame and payload reference frame. Exceptions, such as payload in the loop, are managed at satellite level.
ECSS-E-ST-60-30C | ECSS - Current v1.0 | 5.3.2.3a | Requirement | ECSS-E-ST-60-30_1160064 | 1 | Created | The AOCS shall ensure during the operational phase of the mission an on-board absolute attitude knowledge performance of TBS microradians, at TBS % confidence level, using the TBS (temporal, ensemble or mixed) statistical interpretation. | NOTE 1 At AOCS level, this performance includes the effects of the sensors measurements errors through the estimation process NOTE 2 It is standard practice that an AOCS level performance specification does not include bias and alignment contributors between AOCS reference frame and payload reference frame. Exceptions, such as payload in the loop, are managed at satellite level.
ECSS-E-ST-60-30C | ECSS - Current v1.0 | 5.3.2.4a | Requirement | ECSS-E-ST-60-30_1160065 | 1 | Created | The AOCS contribution to the system level “a posteriori” attitude knowledge shall be lower than TBS microradians, at TBS % confidence level, using the TBS (temporal, ensemble or mixed) statistical interpretation. | NOTE 1 The responsibility of the AOCS on this performance is usually limited to the AOCS sensors performances, the ground processing definition (when performed on ground), and the demonstration of the achievable final performance. NOTE 2 If the final performance is achieved using non-AOCS information, like mission or instrument data, the requirement cannot be made applicable to the AOCS only.
ECSS-E-ST-60-30C | ECSS - Current v1.0 | 5.3.2.5a | Requirement | ECSS-E-ST-60-30_1160066 | 1 | Created | The AOCS shall ensure an absolute rate error of TBS microradians per second, at TBS % confidence level, using the TBS (temporal, ensemble or mixed) statistical interpretation, for all frequencies lower than TBS Hz. | NOTE 1 The frequency domain mentioned in the requirement allows avoiding unrealistic figures for some frequencies. NOTE 2 The absolute rate error requirement is not used very often on space programmes. In most of the cases, it is preferable to replace this requirement by a relative pointing in microradians over a duration, as described in the clause 5.3.2.6. It can be however useful in phase A or phase B, when the relevant duration for a relative pointing is not known, or when the durations are very small. NOTE 3 The absolute rate error is an APE class error as defined in the ECSS-E-ST-60-10, annex D.
ECSS-E-ST-60-30C | ECSS - Current v1.0 | 5.3.2.6a | Requirement | ECSS-E-ST-60-30_1160067 | 1 | Created | The AOCS shall ensure, during the operational phase of the mission, an on-board relative pointing performance of TBS microradians over a duration of TBS seconds, at TBS % confidence level, using the TBS (temporal, ensemble or mixed) statistical interpretation. | NOTE 1 The needs of data consistency inside a Payload or between two payloads are often expressed by this type of requirement. NOTE 2 Sometimes only the a posteriori knowledge is necessary to ensure consistency and the adequate type of requirement becomes an “a posteriori” requirement.
ECSS-E-ST-60-30C | ECSS - Current v1.0 | 5.3.2.7a | Requirement | ECSS-E-ST-60-30_1160068 | 1 | Created | The AOCS contribution to the system level a posteriori relative pointing knowledge performance shall be lower than TBS microradians over a duration of TBS seconds, at TBS % confidence level, using the TBS (temporal, ensemble or mixed) statistical interpretation. | NOTE 1 The responsibility of the AOCS on this performance is usually limited to the AOCS sensors performances, the ground processing definition (when performed on ground), and the demonstration of the achievable final performance. NOTE 2 If the final performance is achieved using non-AOCS information, as mission or instrument data, the requirement cannot be made applicable to the AOCS only.
ECSS-E-ST-60-30C | ECSS - Current v1.0 | 5.3.3.1a | Requirement | ECSS-E-ST-60-30_1160069 | 1 | Created | The navigation function shall provide the on-board orbit estimation with an accuracy of TBS metres (for position), TBS metres per second (for velocity) and TBS seconds (for time), in a TBS unambiguous space and time reference frame, at TBS % confidence level, using the TBS (temporal, ensemble or mixed) statistical interpretation. | NOTE 1 This requirement is applicable only for missions which need an on-board navigation function such as certain Earth observation missions. NOTE 2 For GNSS navigation function, the selection of the reference frame can have an impact on the performance (ECEF or inertial frame for instance). NOTE 3 If the navigation function is not based on GNSS, the on-board time requirement is no longer expressed at AOCS level.
ECSS-E-ST-60-30C | ECSS - Current v1.0 | 5.3.3.1b | Requirement | ECSS-E-ST-60-30_1160070 | 1 | Created | The navigation function of the AOCS shall provide inputs to the ground for orbit estimation. | NOTE If the ground processing includes other data (payload data or ground-based measurements for instance), this requirement cannot be construed as AOCS as sole input provider.
ECSS-E-ST-60-30C | ECSS - Current v1.0 | 5.3.3.2a | Requirement | ECSS-E-ST-60-30_1160071 | 1 | Created | The AOCS shall perform the Delta-V commanded by the ground for the orbit control with an accuracy better than: 1. TBS % of the Delta-V magnitude along the commanded direction. 2. TBS % of the Delta-V magnitude on the perpendicular directions (parasitic impulses). | NOTE 1 This requirement is valid when the delta-V magnitude is commanded from ground and executed on board with a closed loop control of the magnitude. NOTE 2 This requirement cannot be used in case of: • utonomous orbit control, where performances are described with respect to the reference orbit; • Delta-V computed on board by a position guidance function; • thrust activation profile commanded from ground, with the Delta-V managed on ground. NOTE 3 The requirement expressed as a percentage can be complemented by an absolute threshold for low Delta-Vs. The acceptable error is then the maximum between a fixed value in metres per second and a percentage. NOTE 4 A confidence level can be associated to these requirements.
ECSS-E-ST-60-30C | ECSS - Current v1.0 | 5.3.4a | Requirement | ECSS-E-ST-60-30_1160072 | 1 | Created | The AOCS shall provide the capability to perform attitude manoeuvres in the following conditions: 1. TBS degrees on roll axis in less than TBS seconds, including the tranquilization phase. 2. TBS degrees on pitch axis in less than TBS seconds, including the tranquilization phase. 3. TBS degrees on yaw axis in less than TBS seconds, including the tranquilization phase. | NOTE 1 The agility requirements express usually the need for manoeuvres necessary for the operational mission, which is of course compatible with the flight domain, described in clause 5.3.1 NOTE 2 Agility requirements can also be expressed around any axis of the satellite frame (not necessarily X, Y or Z).
ECSS-E-ST-60-30C | ECSS - Current v1.0 | 5.3.5a | Requirement | ECSS-E-ST-60-30_1160073 | 1 | Created | The initial calibrations necessary for the AOCS at the beginning of life shall last less than TBS days.
ECSS-E-ST-60-30C | ECSS - Current v1.0 | 5.3.5b | Requirement | ECSS-E-ST-60-30_1160074 | 1 | Created | The mission interruption necessary to perform regular calibrations of sensors, actuators, or mission instrument with respect to AOCS shall last less than TBS hours.
ECSS-E-ST-60-30C | ECSS - Current v1.0 | 5.3.5c | Requirement | ECSS-E-ST-60-30_1160075 | 1 | Created | The mission interruptions necessary for wheel off-loading, solar array drive mechanism activation, or resulting from sensors illumination shall be less than TBS minutes per day.
ECSS-E-ST-60-30C | ECSS - Current v1.0 | 5.3.5d | Requirement | ECSS-E-ST-60-30_1160076 | 1 | Created | The mission interruptions necessary for wheel off-loading shall not occur more than once per TBS days.
ECSS-E-ST-60-30C | ECSS - Current v1.0 | 5.3.5e | Requirement | ECSS-E-ST-60-30_1160077 | 1 | Created | The mission interruptions due to orbit manoeuvres or station keeping shall be less than TBS minutes. | NOTE 1 The causes of mission interruptions are very specific from one mission to another: wheel off-loading and solar array drive mechanisms can be managed fully autonomously on board without mission interruption in some cases. Other causes of interruption can exist on specific missions, as autonomous orbit control. NOTE 2 The transients related to such events can be also defined through acceptable performance degradation during a limited time, compatible with the mission, or with a degraded mission. NOTE 3 The mission interruptions can be managed at system level through an overall figure for mission availability.
ECSS-E-ST-60-30C | ECSS - Current v1.0 | 5.3.6a | Requirement | ECSS-E-ST-60-30_1160078 | 1 | Created | The Safe pointing attitude shall still be achieved when using the separation dynamics envelope and the worst case attitude and angular rates conditions resulting from a failure analysis.
ECSS-E-ST-60-30C | ECSS - Current v1.0 | 5.3.6b | Requirement | ECSS-E-ST-60-30_1160079 | 1 | Created | The AOCS shall ensure that the intermediate stages, and the duration necessary to reach stable and final attitude in safe mode are compatible with the constraints of other satellite functional chains, including power, thermal, communication, and protection of the payload. | NOTE The final attitude can be a fixed attitude, for instance in the case of a Sun pointing, or a variable attitude, for instance in the case of a barbecue safe mode.
ECSS-E-ST-60-30C | ECSS - Current v1.0 | 5.3.6c | Requirement | ECSS-E-ST-60-30_1160080 | 1 | Created | The AOCS control during safe mode shall ensure the pointing of the solar array with an accuracy compatible with the needs of the power system.
ECSS-E-ST-60-30C | ECSS - Current v1.0 | 5.3.6d | Requirement | ECSS-E-ST-60-30_1160081 | 1 | Created | The safe mode consumption shall be less than TBS kg of propellant per safe mode occurrence, assuming a TBS day duration for each occurrence.
ECSS-E-ST-60-30C | ECSS - Current v1.0 | 5.3.6e | Requirement | ECSS-E-ST-60-30_1160082 | 1 | Created | For a given duration of the mode of TBS days, the AOCS control of the safe mode shall not generate an orbit degradation greater than: 1. TBS m/s along the track, 2. TBS m/s along the cross track direction, 3. TBS m/s along the direction perpendicular to the orbit plane. | NOTE It is usually difficult to design a safe mode minimizing the orbit degradation on a specific direction, because of the great variety of attitude profiles, and the verification can be done only a posteriori through simulations. It is also possible to have a requirement on a maximum degradation on any axis.
ECSS-E-ST-60-30C | ECSS - Current v1.0 | 5.3.6f | Requirement | ECSS-E-ST-60-30_1160083 | 1 | Created | Attitude acquisition shall not be impeded by a deployment failure of an appendage. | NOTE This requirement can be adapted for each mission defining the relevant failure cases.
ECSS-E-ST-60-30C | ECSS - Current v1.0 | 5.3.7a | Requirement | ECSS-E-ST-60-30_1160084 | 1 | Created | The AOCS shall provide budgets for the following performances: 1. absolute attitude pointing budgets, 2. on-board absolute attitude knowledge budgets, 3. relative attitude pointing budgets, 4. contribution to propulsion related budgets, 5. orbit correction performance budgets, 6. duration budgets (mode transitions, agility, convergence, AOCS availability and outages).
ECSS-E-ST-60-30C | ECSS - Current v1.0 | 5.3.7b | Requirement | ECSS-E-ST-60-30_1160085 | 1 | Created | For the absolute and relative attitude performances budgets, the AOCS shall justify the error classification and the error summation rules, using the definitions and rules provided in ECSS-E-ST-60-10.
ECSS-E-ST-60-30C | ECSS - Current v1.0 | 5.4.3a | Requirement | ECSS-E-ST-60-30_1160086 | 1 | Created | The AOCS functional simulator shall be representative of: 1. all the AOCS functions and states, 2. the algorithms specified for the on-board software, or directly implemented in hardware, 3. the AOCS equipment behaviour and performances, 4. the satellite dynamics and kinematics, 5. the space environment related to the dynamic evolution of the attitude and possibly the position, depending on the mission. | NOTE 1 This representativeness includes an adequate modelling of the delays, jitters, and sampling rates of the AOCS loop. NOTE 2 The representation of failure detection algorithms or functions is a useful feature of the simulator. NOTE 3 A good way to ensure the representativeness of the algorithms is to reuse the source code of the flight AOCS application software when it is hard coded, or to use the model of the AOCS application software when an automatic code generator is used. NOTE 4 The representativeness of the position evolution (6 degrees of freedom simulator) is useful for instance for Drag Free missions.
ECSS-E-ST-60-30C | ECSS - Current v1.0 | 5.4.3b | Requirement | ECSS-E-ST-60-30_1160087 | 1 | Created | The simulation models of the AOCS sensors and actuators implemented respectively in the AOCS functional simulator and in the avionics test bench shall be validated with respect to the real hardware behaviour. | NOTE A good way is for instance to compare results obtained on the same test bench using real hardware and its simulation model.
ECSS-E-ST-60-30C | ECSS - Current v1.0 | 5.4.3c | Requirement | ECSS-E-ST-60-30_1160088 | 1 | Created | The simulation models of the AOCS sensors and actuators shall be based on data requested to the equipment suppliers in their statements of work. | NOTE The level of representativeness needed for the simulation models is usually evaluated by the AOCS responsible, and used to specify the input data to be delivered by the equipment supplier.
ECSS-E-ST-60-30C | ECSS - Current v1.0 | 5.4.3d | Requirement | ECSS-E-ST-60-30_1160089 | 1 | Created | The simulation models used in the AOCS functional simulator and the avionics test bench for dynamics effects shall be justified. | NOTE Dynamics effects can arise from thermal snap, liquid sloshing and flexible modes of appendages.
ECSS-E-ST-60-30C | ECSS - Current v1.0 | 5.4.3e | Requirement | ECSS-E-ST-60-30_1160090 | 1 | Created | The avionics test bench shall include a hardware model of the on-board computer functionally representative of the flight model. | NOTE 1 Consequently, the numerical precision of the on-board computer is represented and is compared to analysis or simulations performed during the AOCS development process. NOTE 2 A hybrid model of the computer is a possible alternative if it is duly verified with respect to the real hardware.
ECSS-E-ST-60-30C | ECSS - Current v1.0 | 5.4.3f | Requirement | ECSS-E-ST-60-30_1160091 | 1 | Created | The avionics test bench shall embed the real flight software.
ECSS-E-ST-60-30C | ECSS - Current v1.0 | 5.4.3g | Requirement | ECSS-E-ST-60-30_1160092 | 1 | Created | It shall be possible to introduce a simulation of the forces and torques generated by the AOCS actuators in the dynamics model of the avionics test bench.
ECSS-E-ST-60-30C | ECSS - Current v1.0 | 5.4.3h | Requirement | ECSS-E-ST-60-30_1160093 | 1 | Created | The avionics test bench shall be representative of real hardware interfaces.
ECSS-E-ST-60-30C | ECSS - Current v1.0 | 5.4.3i | Requirement | ECSS-E-ST-60-30_1160094 | 1 | Created | The avionics test bench shall be representative of the real-time behaviour. | NOTE The requirements on the avionics test bench define the features necessary on this bench when it is used for the AOCS hardware/software verification. Other solutions are however possible as mentioned in the clause 5.4.5.
ECSS-E-ST-60-30C | ECSS - Current v1.0 | 5.4.4a | Requirement | ECSS-E-ST-60-30_1160095 | 1 | Created | The AOCS design and performance verification shall be performed through theoretical analyses and numerical simulations on the AOCS functional simulator. | NOTE It is useful to include the monitoring of the failures impacting the AOCS functions, with their tuning in the AOCS design and performance verification.
ECSS-E-ST-60-30C | ECSS - Current v1.0 | 5.4.4b | Requirement | ECSS-E-ST-60-30_1160096 | 1 | Created | The AOCS design and performance verification shall cover all the AOCS modes, functions and mode transitions. | NOTE If the AOCS functional simulator is not representative of mode transitions, additional facilities can be used.
ECSS-E-ST-60-30C | ECSS - Current v1.0 | 5.4.4c | Requirement | ECSS-E-ST-60-30_1160097 | 1 | Created | The selected approach for the analyses and simulations shall be defined and justified. | NOTE The approach can use for instance Monte Carlo method, worst case analysis or sensitivity analysis providing the knowledge of the key parameters and their impacts.
ECSS-E-ST-60-30C | ECSS - Current v1.0 | 5.4.4d | Requirement | ECSS-E-ST-60-30_1160098 | 1 | Created | The AOCS design and performance verification shall include a robustness analysis covering the nominal variation range specified for the physical data and hardware performances. | NOTE Usual parameters include mass properties, sensor and actuators performances, environmental conditions, orbit uncertainties and drifts.
ECSS-E-ST-60-30C | ECSS - Current v1.0 | 5.4.4e | Requirement | ECSS-E-ST-60-30_1160099 | 1 | Created | The numerical accuracy of the on-board computer shall be analysed in the frame of the AOCS design and performance verification.
ECSS-E-ST-60-30C | ECSS - Current v1.0 | 5.4.5a | Requirement | ECSS-E-ST-60-30_1160100 | 1 | Created | The AOCS hardware/software verification shall cover each AOCS mode.
ECSS-E-ST-60-30C | ECSS - Current v1.0 | 5.4.5b | Requirement | ECSS-E-ST-60-30_1160101 | 1 | Created | The AOCS hardware/software verification shall test the mode transitions.
ECSS-E-ST-60-30C | ECSS - Current v1.0 | 5.4.5c | Requirement | ECSS-E-ST-60-30_1160102 | 1 | Created | The AOCS hardware/software verification shall verify functional AOCS behaviour with a configuration including the real AOCS flight software and representative of flight hardware, hardware/software interfaces, and real-time performances. | NOTE The facility used for the AOCS hardware/software verification can be an avionics test bench, an EM satellite, or directly the FM satellite.
ECSS-E-ST-60-30C | ECSS - Current v1.0 | 5.4.5d | Requirement | ECSS-E-ST-60-30_1160103 | 1 | Created | The AOCS hardware/software verification shall use for comparison references test cases coming from AOCS design and performances analyses or simulations. | NOTE It is useful to have the input of the AOCS design team in this comparison process.
ECSS-E-ST-60-30C | ECSS - Current v1.0 | 5.4.5e | Requirement | ECSS-E-ST-60-30_1160104 | 1 | Created | The AOCS sensors shall include a stimulation capability, either physical or electrical, in accordance with the AOCS hardware/software verification needs. | NOTE For very simple sensors as coarse Sun sensors, a simple external stimulation used in open loop is often considered as sufficient.
ECSS-E-ST-60-30C | ECSS - Current v1.0 | 5.4.5f | Requirement | ECSS-E-ST-60-30_1160105 | 1 | Created | For electrical stimulation, the requirement for stimulation capability shall be specified in the AOCS unit technical specification. | NOTE The stimulation signal is selected in order to test the major hardware and software functions of the unit.
ECSS-E-ST-60-30C | ECSS - Current v1.0 | 5.4.5g | Requirement | ECSS-E-ST-60-30_1160106 | 1 | Created | AOCS hardware/software verification shall test the AOCS equipment in conditions representative of the mission. | NOTE 1 The mission representativeness for AOCS hardware/software verification tests concerns mainly functional parameters, and usually not the environment parameters. NOTE 2 The representativeness of the celestial sphere in a star tracker field of view is important for performance and functional verification of the AOCS functional chain.
ECSS-E-ST-60-30C | ECSS - Current v1.0 | 5.4.6a | Requirement | ECSS-E-ST-60-30_1160107 | 1 | Created | End-to-end AOCS tests shall be performed during final verification on the integrated satellite, according to ECSS-E-ST-10-03. | NOTE The AOCS functional simulator can be used as a reference to support the end-to-end tests.
ECSS-E-ST-60-30C | ECSS - Current v1.0 | 5.4.6b | Requirement | ECSS-E-ST-60-30_1160108 | 1 | Created | The correct polarity of the overall AOCS functional chain shall be demonstrated through analyses and dedicated tests on the integrated satellite, according to ECSS-E-ST-10-03. | NOTE 1 The complete path involved in the AOCS polarity verification includes the sensors, the acquisition electronics, the software processing, the actuators and the commanding electronics. NOTE 2 It is good practice to perform the polarity verification by test, using a configuration as close as possible to the flight one. NOTE 3 Tests performed earlier at unit level can also bring a useful contribution to polarity verification.
ECSS-E-ST-60-30C | ECSS - Current v1.0 | 5.4.7a | Requirement | ECSS-E-ST-60-30_1160109 | 1 | Created | The interfaces between ground flight dynamics system (FD) and AOCS with real on-board software shall be verified by tests. | NOTE 1 The process of validating the flight dynamics system is out of the scope of this Standard. The aim here is to verify the correct functional behaviour of the AOCS submitted to flight dynamics system generated telecommands. NOTE 2 Depending on the industrial organization, the responsibility of this verification step is shared in the overall verification plan.
ECSS-E-ST-60-30C | ECSS - Current v1.0 | 5.4.8a | Requirement | ECSS-E-ST-60-30_1160110 | 1 | Created | Once calibrated, the nominal behaviour of the AOCS functional chain shall be verified during the in-flight commissioning phase of the satellite.
ECSS-E-ST-60-30C | ECSS - Current v1.0 | 5.4.8b | Requirement | ECSS-E-ST-60-30_1160111 | 1 | Created | A health check of AOCS units after switch ON shall be performed during the in-flight commissioning phase. | NOTE The in-flight verification file issued from the commissioning phase can be used as a reference for the long term analysis of the satellite behaviour.
ECSS-E-ST-60-30C | ECSS - Current v1.0 | 5.4.8c | Requirement | ECSS-E-ST-60-30_1160112 | 1 | Created | The AOCS shall identify in-flight activities contributing to AOCS functional chain verification in the verification plan. | NOTE Some parameters can only be verified in flight.
ECSS-E-ST-60-30C | ECSS - Current v1.0 | 5.4.8d | Requirement | ECSS-E-ST-60-30_1160113 | 1 | Created | The AOCS shall identify in-flight activities contributing to system performance verification in the verification plan.
ECSS-E-ST-60-30C | ECSS - Current v1.0 | 5.4.8e | Requirement | ECSS-E-ST-60-30_1160114 | 1 | Created | The in-flight verification activities shall have a duration lower than TBS days, according to mission needs.
ECSS-E-ST-60-30C | ECSS - Current v1.0 | 5.5.2a | Requirement | ECSS-E-ST-60-30_1160115 | 1 | Created | The AOCS supplier shall produce as a minimum the following documentation, either at AOCS level or as a part of an upper level document: 1. Design Definition File for AOCS (AOCS DDF) 2. AOCS Algorithms and Functional Description 3. AOCS Hardware Units Specifications 4. Design Justification File for AOCS (AOCS DJF) 5. Verification Plan for AOCS (VP for AOCS) 6. AOCS Simulation Plans and AOCS Simulation Results Reports 7. AOCS Test Plans and AOCS Test Reports 8. User Manual for AOCS, possibly as a part of the satellite User Manual (AOCS UM) | NOTE An upper level document can be at avionics level, or at satellite level for instance.
ECSS-E-ST-60-30C | ECSS - Current v1.0 | 5.5.2b | Requirement | ECSS-E-ST-60-30_1160116 | 1 | Created | The AOCS design definition shall be described in an AOCS Design Definition File, in conformance with Annex A.
ECSS-E-ST-60-30C | ECSS - Current v1.0 | 5.5.2c | Requirement | ECSS-E-ST-60-30_1160117 | 1 | Created | The AOCS trade-offs and main analyses shall be described in an AOCS Justification File, in conformance with Annex B.
ECSS-E-ST-60-30C | ECSS - Current v1.0 | 5.5.2d | Requirement | ECSS-E-ST-60-30_1160118 | 1 | Created | The AOCS algorithms and data processing shall be described in an AOCS algorithms and functional description, in conformance with Annex C. | NOTE As indicated in Annex C, the AOCS algorithms and functional description can be included as part of another document.
ECSS-E-ST-60-30C | ECSS - Current v1.0 | 5.5.2e | Requirement | ECSS-E-ST-60-30_1160119 | 1 | Created | The overall strategy of the AOCS verification process shall be described in an AOCS Verification Plan, in conformance with Annex D.
ECSS-E-ST-60-30C | ECSS - Current v1.0 | 5.5.2f | Requirement | ECSS-E-ST-60-30_1160120 | 1 | Created | The AOCS operational constraints and the AOCS operations shall be described in an AOCS user manual, in conformance with Annex E.
ECSS-E-ST-60-30C | ECSS - Current v1.0 | A.2.1a | Requirement | ECSS-E-ST-60-30_1160121 | 1 | Created | The AOCS design definition file shall provide the reference frames and conventions.
ECSS-E-ST-60-30C | ECSS - Current v1.0 | A.2.1b | Requirement | ECSS-E-ST-60-30_1160122 | 1 | Created | The AOCS design definition file shall provide the interfaces between AOCS and ground system, payload, satellite level FDIR and other functional chains
ECSS-E-ST-60-30C | ECSS - Current v1.0 | A.2.1c | Requirement | ECSS-E-ST-60-30_1160123 | 1 | Created | The AOCS design definition file shall provide an architectural view of interfaces between AOCS and software.
ECSS-E-ST-60-30C | ECSS - Current v1.0 | A.2.1d | Requirement | ECSS-E-ST-60-30_1160124 | 1 | Created | The AOCS design definition file shall provide the following hardware architecture information: 1. Units involved in the AOCS functional chain 2. Redundancy scheme 3. Cross strapping principles 4. Selected interfaces for power and data
ECSS-E-ST-60-30C | ECSS - Current v1.0 | A.2.1e | Requirement | ECSS-E-ST-60-30_1160125 | 1 | Created | The AOCS design definition file shall provide the mode logic information: 1. Organization and sequence of the AOCS modes along the whole mission profile versus satellite modes 2. Hardware versus operational modes matrix 3. Summary of the mode transitions
ECSS-E-ST-60-30C | ECSS - Current v1.0 | A.2.1f | Requirement | ECSS-E-ST-60-30_1160126 | 1 | Created | The AOCS design definition file shall provide the following Mode by Mode description: 1. Purpose of the mode 2. Hardware used in the mode 3. Principles used in the mode (e.g. Off-loading strategy or estimator principle) 4. Algorithmic block diagram breakdown 5. Entry and exit conditions
ECSS-E-ST-60-30C | ECSS - Current v1.0 | A.2.1g | Requirement | ECSS-E-ST-60-30_1160127 | 1 | Created | The AOCS design definition file shall provide commandability, observability and FDIR information: 1. Summary of the TM/TC 2. AOCS level Failure detection and reconfiguration
ECSS-E-ST-60-30C | ECSS - Current v1.0 | A.2.1h | Requirement | ECSS-E-ST-60-30_1160128 | 1 | Created | The AOCS design definition file shall provide the following sensors and actuators information: 1. Datasheet and main features 2. Implementation on the satellite : lay out and Field of View 3. Operating constraints
ECSS-E-ST-60-30C | ECSS - Current v1.0 | A.2.1i | Requirement | ECSS-E-ST-60-30_1160129 | 1 | Created | The AOCS design definition file shall provide AOCS budgets.
ECSS-E-ST-60-30C | ECSS - Current v1.0 | A.2.1j | Requirement | ECSS-E-ST-60-30_1160130 | 1 | Created | The AOCS design definition file shall provide the summary of the main operational constraints: | NOTE The full list of operational constraints is described in User Manual for AOCS (Annex E).
ECSS-E-ST-60-30C | ECSS - Current v1.0 | A.2.1k | Requirement | ECSS-E-ST-60-30_1160131 | 1 | Created | The AOCS design definition shall provide the duration of AOCS cycle (or cycles).
ECSS-E-ST-60-30C | ECSS - Current v1.0 | B.2.1a | Requirement | ECSS-E-ST-60-30_1160132 | 1 | Created | The AOCS design justification file shall provide a summary of trade-off and main design choices, including: 1. List of higher level applicable documents for the design of the AOCS functional chain 2. Assumptions used for AOCS analyses and simulations 3. Detailed description of the design drivers 4. Analysis of the external and internal disturbances 5. Justification of the selected architecture 6. Justification of the selection of sensors and actuators 7. Justification of the performances required to the sensors 8. Justification of the sizing of the actuators 9. Justification for the sensors and actuators layout 10. Justification of FDIR concepts 11. Description of the level of recurrence for hardware and software 12. Technology development for AOCS hardware if a new development for AOCS hardware is necessary | NOTE Examples for (9) are thermal or Field of View constraints.
ECSS-E-ST-60-30C | ECSS - Current v1.0 | B.2.1b | Requirement | ECSS-E-ST-60-30_1160133 | 1 | Created | The AOCS design justification file shall provide a justification of the selected AOCS processing and algorithms principles, depending on the choices made during the programme, including: 1. Control laws and filters 2. Measurement processing and actuators commanding 3. Failure detection processing and reconfiguration principles 4. Ground processing of AOCS on-board data, when required to reach the mission performance 5. Justification of parameter tuning for the estimation and control 6. Justification of parameter tuning for the FDIR | NOTE 1 Examples for (5) are: frequency analysis, gain and phase margins, according to ECSS-E-ST-60-10. NOTE 2 For a recurring programme, the justification of the selected AOCS processing and algorithms principles can be very simple.
ECSS-E-ST-60-30C | ECSS - Current v1.0 | B.2.1c | Requirement | ECSS-E-ST-60-30_1160134 | 1 | Created | The AOCS design justification file shall provide the AOCS performance justification, including failure modes, and containing: 1. Hypotheses used for performance budgets 2. Methodology for performance justification, differentiating between analyses, simulations and tests 3. Summary of analyses, simulations results and test results | NOTE The justification includes the reference to sensitivity analyses and worst case analyses.
ECSS-E-ST-60-30C | ECSS - Current v1.0 | C.2.1a | Requirement | ECSS-E-ST-60-30_1160135 | 1 | Created | The AOCS algorithms and functional description shall provide a detailed description of the AOCS functionalities, including: 1. Block diagram description of the AOCS modes and sub-modes 2. Description of the AOCS functional architecture, including scheduling and frequencies 3. List and description of the AOCS functionalities, including inputs, outputs and enabling conditions
ECSS-E-ST-60-30C | ECSS - Current v1.0 | C.2.1b | Requirement | ECSS-E-ST-60-30_1160136 | 1 | Created | The AOCS algorithms and functional description shall provide a description of the AOCS algorithms, including: 1. Descriptive formulation of the algorithms, including: (a) AOCS sensors and actuators switch ON and switch OFF (b) AOCS sensors data acquisition (c) AOCS sensors measurement processing (d) AOCS control laws algorithm for each AOCS mode (e) AOCS actuators commanding (f) AOCS hardware and functional monitoring, including the alarm management logic (e.g. priorities, timeout, filtering, authorization/inhibitions) (g) AOCS reconfiguration and recovery logic 2. For each AOCS functionality, tables of required and processed parameters including: (a) input and output data, including ground TC parameters, with their definition (b) internal parameters (constant, adjustable by TC or adjustable at software generation) (c) state variables to be saved for the next AOCS cycle (d) generated house-keeping and health status data (e) reported events, raised flags and alarms, with associated conditions and counters (f) initial conditions and parameters default values at start-up (g) parameter to be initialized with associated conditions (h) parameters to be stored in a safeguard memory, with associated storage frequency | NOTE for item b.1: The formulation can be achieved by using the descriptive formalism of algorithm pseudo-code, or an equivalent description.
ECSS-E-ST-60-30C | ECSS - Current v1.0 | D.2.1a | Requirement | ECSS-E-ST-60-30_1160137 | 1 | Created | The VP for AOCS shall provide a description of the verification philosophy, including: 1. the verification logic and its implementation in the programme schedule 2. a description of the overall verification process 3. justification of the verification logic with respect to new developments or recurrence level 4. the constraints and limitations and evidence that they are taken into account and managed | NOTE The constraints can come from the availability of test benches or hardware for a limited duration, for instance. The limitations can be related to the limited capabilities of the simulators and test benches.
ECSS-E-ST-60-30C | ECSS - Current v1.0 | D.2.1b | Requirement | ECSS-E-ST-60-30_1160138 | 1 | Created | The VP for AOCS shall provide a description of each verification step of the VP, including: 1. the following steps of the verification process: (a) AOCS design and performance verification, (b) AOCS hardware/software verification, (c) Verification at satellite level, (d) AOCS-ground interface verification (may be also addressed at system level), (e) In-flight verification 2. the description of the coverage to be provided by each step with regards to AOCS verification objectives. 3. at each verification step, a description of the methods and means used, and demonstrate their adequacy to meet the corresponding verification objectives. NOTE 1 Methods include types of verification such as analyses, time domain simulations (such as nominal, worst cases, and Monte Carlo), frequency analyses, and tests with hardware. NOTE 2 Examples of means are: simulators, test benches, ground support equipment, real hardware, and complete satellite. 4. for each verification step, a presentation of the main features of: (a) the test configuration and test environment (b) the specimen under test NOTE At the level of the VP, the test configuration does not cover all the details of the test benches which are covered in the test plans. It covers the basic capabilities of the bench (open loop or closed loop test capability, real-time or not, real hardware in the loop or not). It includes also some features which can change during the programme, such as the representation of some functions by real hardware or through a simulation model, the major versions of the hardware or the software. 5. at each step, a presentation of the list of test cases to be run. NOTE The details of the test cases are provided in the test plan.
ECSS-E-ST-60-30C | ECSS - Current v1.0 | E.2.1a | Requirement | ECSS-E-ST-60-30_1160139 | 1 | Created | The AOCS UM shall provide a description of the AOCS, including: 1. an overview of the AOCS architecture including operational modes, units and budgets 2. a description of the main features of the AOCS units 3. the location and orientation of the AOCS units on the satellite 4. for each AOCS operational mode an indication of the following items: (a) prerequisites, (b) resources, (c) operational constraints, (d) entry and exit conditions, (e) mode transition operations, (f) hardware units status, (g) commandability and observability aspects during the mode execution. 5. a description of the hardware redundancy scheme, the failure detection monitoring and alarms, and the recovery policy. | NOTE The details of AOCS telemetry and telecommands can be described in another document.
ECSS-E-ST-60-30C | ECSS - Current v1.0 | E.2.1b | Requirement | ECSS-E-ST-60-30_1160140 | 1 | Created | The AOCS UM shall provide a description of the operational constraints, including: 1. the hardware constraints applicable in flight, 2. the detailed constraints resulting from the AOCS mode architecture and AOCS mode design.
ECSS-E-ST-60-30C | ECSS - Current v1.0 | E.2.1c | Requirement | ECSS-E-ST-60-30_1160141 | 1 | Created | The AOCS UM shall provide a description of the AOCS operations, including: 1. a description of all AOCS nominal operations necessary to perform the mission (excluding failures), 2. a list of AOCS failures, and a description of the operations to be performed in case of anomaly or contingency situations, 3. a description of the calibration procedures for AOCS sensors and actuators, 4. an identification of the need for AOCS ground processing and the details of these processing, 5. a list of all the parameters necessary for satellite ground monitoring, 6. a definition of the procedures to be used in support of in-flight verification activities.
ECSS-E-ST-70-01C | ECSS - Current v1.0 | 5.1a | Requirement | ECSS-E-ST-70-01_1060001 | 1 | Created | Each OBCP shall have a unique “OBCP Identifier”, which is assigned by the ground system.
ECSS-E-ST-70-01C | ECSS - Current v1.0 | 5.1b | Requirement | ECSS-E-ST-70-01_1060002 | 1 | Created | It shall be possible to define “arguments” for an OBCP i.e. parameters whose values are input to the OBCP at initiation time. NOTE The definition of arguments, including data type, default value, maximum/minimum range of value, is covered by ECSS-E-ST-70-31, clause 6.7.1.2.
ECSS-E-ST-70-01C | ECSS - Current v1.0 | 5.1c | Requirement | ECSS-E-ST-70-01_1060003 | 1 | Created | An OBCP shall consist of the following elements: 1. an optional declaration body which declares and initialises variables and declares local functions that are used internally within the OBCP; 2. an optional preconditions body which ensures that the OBCP main body is executed only if (or when) predefined initial conditions are satisfied; 3. a mandatory main body which fulfils the goal of the OBCP; 4. an optional confirmation body which verifies the conditions that determine whether the goal of the OBCP is met; 5. an optional contingency handling body that manages anomalies detected during the execution of the OBCP.
ECSS-E-ST-70-01C | ECSS - Current v1.0 | 5.1d | Requirement | ECSS-E-ST-70-01_1060004 | 1 | Created | The nominal execution sequence for an OBCP shall be: 1. declaration body; 2. preconditions body; 3. main body; 4. confirmation body.
ECSS-E-ST-70-01C | ECSS - Current v1.0 | 5.1e | Requirement | ECSS-E-ST-70-01_1060005 | 1 | Created | A step construct shall be provided to identify a block of functionally self-contained statements.
ECSS-E-ST-70-01C | ECSS - Current v1.0 | 5.1f | Requirement | ECSS-E-ST-70-01_1060006 | 1 | Created | Steps shall be uniquely identified within the context of an OBCP.
ECSS-E-ST-70-01C | ECSS - Current v1.0 | 5.1g | Requirement | ECSS-E-ST-70-01_1060007 | 1 | Created | The result generated by the confirmation body shall be used by the OBCP engine to determine the confirmation status of the OBCP.
ECSS-E-ST-70-01C | ECSS - Current v1.0 | 5.1h | Requirement | ECSS-E-ST-70-01_1060008 | 1 | Created | In the case that there is no confirmation body, an implicit confirmation status shall be set by the OBCP engine. NOTE For example, if all activities initiated by the OBCP were successful and no exception has been detected, then the OBCP confirmation status could be set to “success”.
ECSS-E-ST-70-01C | ECSS - Current v1.0 | 5.1i | Requirement | ECSS-E-ST-70-01_1060009 | 1 | Created | A “local function” construct shall be provided to encapsulate a self-contained sequence of statements which accepts input parameters and returns output parameters.
ECSS-E-ST-70-01C | ECSS - Current v1.0 | 5.1j | Requirement | ECSS-E-ST-70-01_1060010 | 1 | Created | It shall be possible to initiate the execution of a local function from anywhere within an OBCP.
ECSS-E-ST-70-01C | ECSS - Current v1.0 | 5.2.2a | Requirement | ECSS-E-ST-70-01_1060011 | 1 | Created | The syntax of the OBCP language shall be formally specified. NOTE For example, using the ISO extended Backus-Naur form (EBNF), see ISO/IEC 14977.
ECSS-E-ST-70-01C | ECSS - Current v1.0 | 5.2.2b | Requirement | ECSS-E-ST-70-01_1060012 | 1 | Created | It shall be possible to include comments in every line of source code.
ECSS-E-ST-70-01C | ECSS - Current v1.0 | 5.2.3a | Requirement | ECSS-E-ST-70-01_1060013 | 1 | Created | The OBCP language shall support the simple data types specified in clause 5.5 of ECSS-E-ST-70-31.
ECSS-E-ST-70-01C | ECSS - Current v1.0 | 5.2.3b | Requirement | ECSS-E-ST-70-01_1060014 | 1 | Created | The OBCP language shall support the definition of structured data types i.e. arrays and records.
ECSS-E-ST-70-01C | ECSS - Current v1.0 | 5.2.3c | Requirement | ECSS-E-ST-70-01_1060015 | 1 | Created | The OBCP language shall support explicit type-casting constructs. NOTE This does not preclude that some implicit type-conversions are also supported.
ECSS-E-ST-70-01C | ECSS - Current v1.0 | 5.2.4a | Requirement | ECSS-E-ST-70-01_1060016 | 1 | Created | It shall be possible to declare variables of any data type, including their initialisation values.
ECSS-E-ST-70-01C | ECSS - Current v1.0 | 5.2.4b | Requirement | ECSS-E-ST-70-01_1060017 | 1 | Created | It shall be possible to declare constants of any data type including their values.
ECSS-E-ST-70-01C | ECSS - Current v1.0 | 5.2.4c | Requirement | ECSS-E-ST-70-01_1060018 | 1 | Created | It shall be possible to declare and define local functions.
ECSS-E-ST-70-01C | ECSS - Current v1.0 | 5.2.4d | Requirement | ECSS-E-ST-70-01_1060019 | 1 | Created | A local function shall be uniquely identified within the context of an OBCP.
ECSS-E-ST-70-01C | ECSS - Current v1.0 | 5.2.5a | Requirement | ECSS-E-ST-70-01_1060020 | 1 | Created | It shall be possible to assign a value to a variable. NOTE A variable, defined within the OBCP declaration body, is visible anywhere within the OBCP, including within a local function.
ECSS-E-ST-70-01C | ECSS - Current v1.0 | 5.2.6a | Requirement | ECSS-E-ST-70-01_1060021 | 1 | Created | Mathematical, time, string and bitwise operations and functions shall be supported.
ECSS-E-ST-70-01C | ECSS - Current v1.0 | 5.2.6b | Requirement | ECSS-E-ST-70-01_1060022 | 1 | Created | It shall be possible to manipulate arrays, including operations on the elements of arrays.
ECSS-E-ST-70-01C | ECSS - Current v1.0 | 5.2.6c | Requirement | ECSS-E-ST-70-01_1060023 | 1 | Created | It shall be possible to construct expressions that operate on constants, on-board parameters, activity arguments and variables.
ECSS-E-ST-70-01C | ECSS - Current v1.0 | 5.2.6d | Requirement | ECSS-E-ST-70-01_1060024 | 1 | Created | It shall be possible to refer to constants together with their engineering units.
ECSS-E-ST-70-01C | ECSS - Current v1.0 | 5.2.6e | Requirement | ECSS-E-ST-70-01_1060025 | 1 | Created | It shall be possible to mix compatible engineering units freely within an expression.
ECSS-E-ST-70-01C | ECSS - Current v1.0 | 5.2.6f | Requirement | ECSS-E-ST-70-01_1060026 | 1 | Created | The automatic conversion between different, but compatible, engineering units shall be supported.
ECSS-E-ST-70-01C | ECSS - Current v1.0 | 5.2.6g | Requirement | ECSS-E-ST-70-01_1060027 | 1 | Created | It shall be possible to refer to on-board parameters by their names as defined in the engineering data repository.
ECSS-E-ST-70-01C | ECSS - Current v1.0 | 5.2.6h | Requirement | ECSS-E-ST-70-01_1060028 | 1 | Created | It shall be possible to express on-board parameter values in engineering units.
ECSS-E-ST-70-01C | ECSS - Current v1.0 | 5.2.6i | Requirement | ECSS-E-ST-70-01_1060029 | 1 | Created | It shall be possible to express on-board parameter values in the raw form that is downlinked to the ground system.
ECSS-E-ST-70-01C | ECSS - Current v1.0 | 5.2.6j | Requirement | ECSS-E-ST-70-01_1060030 | 1 | Created | It shall be possible to refer to events, and their associated parameters, by their names as defined in the engineering data repository.
ECSS-E-ST-70-01C | ECSS - Current v1.0 | 5.2.7a | Requirement | ECSS-E-ST-70-01_1060031 | 1 | Created | It shall be possible to include the following execution controls within an OBCP: 1. simple conditional branching (i.e. if … then … else …); 2. multiple conditional branching where the path taken is dependent on the value of a specified parameter (or variable); 3. repeated execution of a statement (or a group of statements) with the possibility of repeating the execution a specified number of times, repeating the execution indefinitely whilst a given condition holds true or repeating the execution until a given condition becomes true.
ECSS-E-ST-70-01C | ECSS - Current v1.0 | 5.2.7b | Requirement | ECSS-E-ST-70-01_1060032 | 1 | Created | It shall be possible to nest execution control constructs.
ECSS-E-ST-70-01C | ECSS - Current v1.0 | 5.2.8a | Requirement | ECSS-E-ST-70-01_1060033 | 1 | Created | It shall be possible to specify the following types of wait statement within the main body of an OBCP: 1. wait until a given on-board time; 2. wait for a given interval of time to elapse; 3. wait until a given condition becomes true; 4. wait until a given event occurs; 5. wait until any event from a specified list of events occurs.
ECSS-E-ST-70-01C | ECSS - Current v1.0 | 5.2.8b | Requirement | ECSS-E-ST-70-01_1060034 | 1 | Created | It shall be possible to specify a combination of conditions within a wait statement.
ECSS-E-ST-70-01C | ECSS - Current v1.0 | 5.2.8c | Requirement | ECSS-E-ST-70-01_1060035 | 1 | Created | The conditions specified for an OBCP precondition or confirmation shall be any combination of the following: 1. wait until a given absolute time; 2. wait for a given interval of time to elapse; 3. wait until a given condition becomes true; 4. wait until a given event occurs; 5. wait until any event from a specified list of events occurs; 6. test whether a given condition is true.
ECSS-E-ST-70-01C | ECSS - Current v1.0 | 5.2.8d | Requirement | ECSS-E-ST-70-01_1060036 | 1 | Created | It shall be possible to define timeout conditions for wait statements and the behaviour if the timeout is exceeded.
ECSS-E-ST-70-01C | ECSS - Current v1.0 | 5.2.9.1a | Requirement | ECSS-E-ST-70-01_1060037 | 1 | Created | It shall be possible to acquire the value of an on-board parameter including the on-board time.
ECSS-E-ST-70-01C | ECSS - Current v1.0 | 5.2.9.1b | Requirement | ECSS-E-ST-70-01_1060038 | 1 | Created | It shall be possible to set the value of specific on-board parameters. NOTE The following are examples: • Housekeeping parameters that are subsequently reported to ground. • Parameters used to retain information between successive executions of a given OBCP. • Parameters to be subsequently accessed by an on-board monitoring function.
ECSS-E-ST-70-01C | ECSS - Current v1.0 | 5.2.9.2a | Requirement | ECSS-E-ST-70-01_1060039 | 1 | Created | It shall be possible to refer to activities, and their associated arguments, by their names as defined in the engineering data repository.
ECSS-E-ST-70-01C | ECSS - Current v1.0 | 5.2.9.2b | Requirement | ECSS-E-ST-70-01_1060040 | 1 | Created | It shall be possible to request the execution of any on-board activity accessible from ground, unless explicitly excluded. NOTE For example, command pulse distribution unit (CPDU) telecommands can be excluded if they can only be sent from ground.
ECSS-E-ST-70-01C | ECSS - Current v1.0 | 5.2.9.2c | Requirement | ECSS-E-ST-70-01_1060041 | 1 | Created | It shall be possible to indicate explicitly, for each activity, which stages of execution verification to report.
ECSS-E-ST-70-01C | ECSS - Current v1.0 | 5.2.9.2d | Requirement | ECSS-E-ST-70-01_1060042 | 1 | Created | It shall be possible to acquire the execution status of an initiated activity.
ECSS-E-ST-70-01C | ECSS - Current v1.0 | 5.2.9.2e | Requirement | ECSS-E-ST-70-01_1060043 | 1 | Created | It shall be possible to acquire the confirmation status of an initiated activity. NOTE The confirmation status is acquired at the completion of execution and reflects the success or failure of the activity.
ECSS-E-ST-70-01C | ECSS - Current v1.0 | 5.2.9.2f | Requirement | ECSS-E-ST-70-01_1060044 | 1 | Created | It shall be possible to acquire the initiation time, start time, termination time or completion time of the last execution of an activity.
ECSS-E-ST-70-01C | ECSS - Current v1.0 | 5.2.9.2g | Requirement | ECSS-E-ST-70-01_1060045 | 1 | Created | It shall be possible to request the execution of an activity and proceed immediately with the execution of the next statement of the procedure. NOTE This implies that more than one initiated activity can be executing in parallel.
ECSS-E-ST-70-01C | ECSS - Current v1.0 | 5.2.9.2h | Requirement | ECSS-E-ST-70-01_1060046 | 1 | Created | It shall be possible to request the execution of an activity and wait for a given execution status or confirmation status to be tested in order to determine the subsequent course of action.
ECSS-E-ST-70-01C | ECSS - Current v1.0 | 5.2.9.2i | Requirement | ECSS-E-ST-70-01_1060047 | 1 | Created | It shall be possible to request the execution of an activity and proceed without waiting for its completion.
ECSS-E-ST-70-01C | ECSS - Current v1.0 | 5.2.9.2j | Requirement | ECSS-E-ST-70-01_1060048 | 1 | Created | If verification of the execution of activities has been requested, the OBCP shall not complete execution until verification reporting is complete.
ECSS-E-ST-70-01C | ECSS - Current v1.0 | 5.2.9.2k | Requirement | ECSS-E-ST-70-01_1060049 | 1 | Created | Where an OBCP waits for activity verification, it shall be possible to define a timeout.
ECSS-E-ST-70-01C | ECSS - Current v1.0 | 5.2.9.2l | Requirement | ECSS-E-ST-70-01_1060050 | 1 | Created | Within an OBAP, it shall be possible to request the execution of specific on-board activities not accessible from ground. NOTE For example, low-level commands such as on-board bus access.
ECSS-E-ST-70-01C | ECSS - Current v1.0 | 5.2.9.3a | Requirement | ECSS-E-ST-70-01_1060051 | 1 | Created | It shall be possible to raise events with associated parameters. NOTE Only an existing “system event” can be raised in this way i.e. it is not possible for an OBCP to declare and raise a “new” event.
ECSS-E-ST-70-01C | ECSS - Current v1.0 | 5.2.9.3b | Requirement | ECSS-E-ST-70-01_1060052 | 1 | Created | It shall be possible to access events raised on-board together with their associated parameters.
ECSS-E-ST-70-01C | ECSS - Current v1.0 | 5.2.10a | Requirement | ECSS-E-ST-70-01_1060053 | 1 | Created | It shall be possible to define one or more contingency handling routines that are triggered by the occurrence of one or more conditions or events. NOTE For example, resource being exceeded, parameter out-of-limits.
ECSS-E-ST-70-01C | ECSS - Current v1.0 | 5.3.1a | Requirement | ECSS-E-ST-70-01_1060054 | 1 | Created | An editor (read and write) shall be provided for preparing OBCPs.
ECSS-E-ST-70-01C | ECSS - Current v1.0 | 5.3.1b | Requirement | ECSS-E-ST-70-01_1060055 | 1 | Created | A viewer (read only) shall be provided for visualising OBCPs.
ECSS-E-ST-70-01C | ECSS - Current v1.0 | 5.3.1c | Requirement | ECSS-E-ST-70-01_1060056 | 1 | Created | It shall be possible to collapse and expand the view of an OBCP, either globally or locally at the level of a step.
ECSS-E-ST-70-01C | ECSS - Current v1.0 | 5.3.1d | Requirement | ECSS-E-ST-70-01_1060057 | 1 | Created | The script preparation environment shall be fully integrated with the engineering data repository, such that an OBCP can be populated with database objects that are selected from context-sensitive menus. NOTE For example, only showing system elements, activities, reporting data and events belonging to the parent system element of the OBCP.
ECSS-E-ST-70-01C | ECSS - Current v1.0 | 5.3.1e | Requirement | ECSS-E-ST-70-01_1060058 | 1 | Created | It shall be possible to override any default values contained in the engineering data repository. NOTE For example, to specify a different activity verification profile from the default profile contained in the engineering data repository.
ECSS-E-ST-70-01C | ECSS - Current v1.0 | 5.3.2a | Requirement | ECSS-E-ST-70-01_1060059 | 1 | Created | A syntax analyzer, consistency, dependency and constraint checker shall be provided that verifies and reports on: 1. the compliance of the OBCP script with the language grammar; 2. the consistency of the OBCP script with the current content of the engineering data repository; 3. inter-OBCP dependencies such as execution calls; 4. compliance with the constraints defined for the given OBCP. NOTE 1 For example, constraints can include: the available OBCP engine services, on-board resources such as memory usage, maximum size of the OBCP code, CPU usage, maximum frequency of on-board parameter sampling requests or activity invocations. NOTE 2 Different constraints may apply to all OBCPs, to OBOPs or OBAPs only or to defined sets of OBOPs or OBAPs. NOTE 3 Different constraints may apply to different OBCP engines.
ECSS-E-ST-70-01C | ECSS - Current v1.0 | 5.3.3a | Requirement | ECSS-E-ST-70-01_1060060 | 1 | Created | It shall be possible to generate a report for an OBCP, containing at least: 1. a summary of referenced engineering data repository objects i.e. activities (including (OBCPs), parameters and events; 2. consumption of on-board CPU and memory; 3. prerequisites for execution; 4. script quality measures. NOTE For example, nesting level, number of loops and other measures as defined in ECSS-Q-ST-80, clause 7.1.
ECSS-E-ST-70-01C | ECSS - Current v1.0 | 5.3.3b | Requirement | ECSS-E-ST-70-01_1060061 | 1 | Created | It shall be possible to generate a report containing the activity call tree of all OBCPs, i.e. a tree showing all calling and called activities.
ECSS-E-ST-70-01C | ECSS - Current v1.0 | 5.3.4a | Recommendation | ECSS-E-ST-70-01_1060143 | 1 | Created | A debugging facility should be provided that supports: 1. execution of OBCPs on a step-by-step basis; 2. execution of OBCPs on a statement-by-statement basis; 3. “step over”, “step into” and “step out of” statements; 4. forcing of a given execution path within an OBCP; 5. setting and visualisation of values for internal and external data; 6. stimulation of events; 7. simulation of the execution of an activity invoked by an OBCP, including the simulation of execution responses; 8. simulation of any interaction with the execution environment that can be experienced during the real execution of the OBCP; NOTE For example, control operations such as suspend and resume). 9. creation of breakpoints from which the subsequent execution of an OBCP can be resumed. NOTE Storing of a breakpoint includes storing of all relevant context data.
ECSS-E-ST-70-01C | ECSS - Current v1.0 | 5.3.4b | Requirement | ECSS-E-ST-70-01_1060063 | 1 | Created | A flight representative verification and validation environment shall be provided to verify and validate OBCPs prior to their operational use. NOTE The required level of fidelity can be higher for OBAPs than for OBOPs. For example, OBAPs can require the use of on-board hardware in the loop.
ECSS-E-ST-70-01C | ECSS - Current v1.0 | 5.3.4c | Requirement | ECSS-E-ST-70-01_1060064 | 1 | Created | Test coverage analysis tools shall be provided covering code, branch and decision coverage, including the identification of missing coverage in accordance with the selected OBCP engineering process (see clause 6.3).
ECSS-E-ST-70-01C | ECSS - Current v1.0 | 5.3.5.1a | Requirement | ECSS-E-ST-70-01_1060065 | 1 | Created | Dynamic and static memory requirements shall be predictable at procedure preparation time. NOTE 1 Static memory requirements can be known at generation stage and monitored on-board, commonly split between mass memory (on-board store) and local RAM. NOTE 2 Dynamic memory allocation includes stack allocation and stack saving (and persistence between executions).
ECSS-E-ST-70-01C | ECSS - Current v1.0 | 5.3.5.2a | Requirement | ECSS-E-ST-70-01_1060066 | 1 | Created | It shall be possible to predict the upper boundary of the execution duration of an OBCP.
ECSS-E-ST-70-01C | ECSS - Current v1.0 | 5.3.5.3a | Requirement | ECSS-E-ST-70-01_1060067 | 1 | Created | The OBCP engine shall provide observability of OBCP-related run time events and OBCP data. NOTE For example, branching events.
ECSS-E-ST-70-01C | ECSS - Current v1.0 | 5.3.5.3b | Requirement | ECSS-E-ST-70-01_1060068 | 1 | Created | It shall be possible to define levels of observability for OBCPs.
ECSS-E-ST-70-01C | ECSS - Current v1.0 | 5.3.5.3c | Requirement | ECSS-E-ST-70-01_1060069 | 1 | Created | It shall be possible to select the level of observability for a given OBCP.
ECSS-E-ST-70-01C | ECSS - Current v1.0 | 5.4.1a | Requirement | ECSS-E-ST-70-01_1060070 | 1 | Created | Prior to initiating OBCP operations, the ground system shall ensure that the following conditions are respected: 1. Compliance with the allowed state transitions for an OBCP. NOTE For example, an “Activate OBCP” request is only allowed if the OBCP is already loaded in the OBCP engine and not currently “Active”. 2. Interdependencies between OBCPs. NOTE For example, when a given OBCP is to be activated, ensure that all OBCPs callable from that OBCP are already loaded or scheduled for loading before their calling time. 3. Compliance with resources separately allocated to OBAPs and OBOPs. NOTE For example, the maximum number of OBCPs concurrently loaded or concurrently active, CPU usage, memory usage.
ECSS-E-ST-70-01C | ECSS - Current v1.0 | 5.4.1b | Requirement | ECSS-E-ST-70-01_1060071 | 1 | Created | The ground system shall uplink OBCPs to the spacecraft by telecommand in the form of OBCP code suitable for loading to the relevant OBCP engine.
ECSS-E-ST-70-01C | ECSS - Current v1.0 | 5.4.1c | Requirement | ECSS-E-ST-70-01_1060072 | 1 | Created | Telecommand protocols for ground control of the management and operation of OBCPs on-board shall be based on the ECSS-E-70-41 on-board operations procedure service. NOTE The ECSS-E-70-41 memory management service is only used to support OBSW or OBCP anomaly investigations, and in exceptional cases when the use of other ECSS-E-70-41 services is no longer possible due to on-board failures.
ECSS-E-ST-70-01C | ECSS - Current v1.0 | 5.4.2.2a | Requirement | ECSS-E-ST-70-01_1060073 | 1 | Created | The following OBCP execution states shall be supported: 1. in store i.e. the OBCP is in the executable form, stored either on-board or on-ground. 2. in engine i.e. the OBCP is in an on-board memory accessible by the OBCP engine: (a) inactive i.e. the OBCP is idle; (b) active i.e. the OBCP is under control of the OBCP engine: 1. running i.e. the OBCP is executing; 2. held i.e. the OBCP execution has been placed on hold.
ECSS-E-ST-70-01C | ECSS - Current v1.0 | 5.4.2.3a | Requirement | ECSS-E-ST-70-01_1060074 | 1 | Created | The OBCP engine shall be able to perform the following operations on OBCPs, in response to requests by telecommand from the ground system or from on-board processes: 1. Load i.e. request the OBCP engine to load the OBCP into the OBCP engine (transition from “in store” to “in engine: inactive”). NOTE This is ECSS-E-70-41 service 18, subtype 1. 2. Activate i.e. request the OBCP engine to initiate the execution of the OBCP (transition from “inactive” to “active: running”). NOTE This is ECSS-E-70-41 service 18, subtype 3. 3. Communicate Parameters i.e. request the OBCP engine to communicate parameters to an active OBCP. NOTE This is ECSS-E-70-41 service 18, subtype 7. 4. Suspend i.e. request the OBCP engine to suspend the execution of a running OBCP at the end of the current statement or at the end of a specified step (transition from “active: running” to “active: held”). NOTE This is ECSS-E-70-41 service 18, subtype 5. 5. Resume i.e. request the OBCP engine to resume a suspended OBCP from the point where it was suspended (transition from “active: held” to “active: running”). NOTE This is ECSS-E-70-41 service 18, subtype 6. 6. Stop i.e. request the OBCP engine to stop execution of a running OBCP at the end of the current statement or at the end of a specified step, or a held OBCP (transition from “active” to “inactive”). NOTE 1 This is ECSS-E-70-41 service 18, subtype 4. NOTE 2 Execution of the OBCP cannot be resumed subsequently from that point. 7. Abort i.e. request the OBCP engine to stop immediately the execution of an active OBCP (transition from “active” to “inactive”). NOTE This is ECSS-E-70-41 service 18, subtype 12. 8. Delete i.e. request the OBCP engine to remove an inactive OBCP from the OBCP engine (transition from “inactive” to “in store”). NOTE This is ECSS-E-70-41 service 18, subtype 2.
ECSS-E-ST-70-01C | ECSS - Current v1.0 | 5.4.2.3b | Requirement | ECSS-E-ST-70-01_1060075 | 1 | Created | If the OBCP engine receives a request that is not consistent with the current state of an OBCP, it shall fail the request and generate a telecommand verification failure. NOTE For example, an Activate request for an already active OBCP.
ECSS-E-ST-70-01C | ECSS - Current v1.0 | 5.4.2.3c | Requirement | ECSS-E-ST-70-01_1060076 | 1 | Created | At the end of its execution, the OBCP shall return autonomously to the “inactive” state (Transition: “Completion”).
ECSS-E-ST-70-01C | ECSS - Current v1.0 | 5.4.2.3d | Requirement | ECSS-E-ST-70-01_1060077 | 1 | Created | The Activate request shall include any necessary parameters to be passed to the OBCP.
ECSS-E-ST-70-01C | ECSS - Current v1.0 | 5.4.2.3e | Requirement | ECSS-E-ST-70-01_1060078 | 1 | Created | Once loaded to the engine, each OBCP shall remain available for subsequent reactivation until it is deleted from the OBCP engine.
ECSS-E-ST-70-01C | ECSS - Current v1.0 | 5.4.2.3f | Requirement | ECSS-E-ST-70-01_1060079 | 1 | Created | The execution of OBCP requests (Load, Delete, Activate, Communicate Parameters to OBCP, Stop, Suspend, Resume, Abort) shall be reported to the source of the telecommand by means of telecommand verification reports.
ECSS-E-ST-70-01C | ECSS - Current v1.0 | 5.4.2.3g | Requirement | ECSS-E-ST-70-01_1060080 | 1 | Created | The execution of OBCP requests commanded from on-board shall be reported to the ground system by means of event reports, containing the following information: 1. the identity of the source that requested the OBCP operation; NOTE For example, an OBSW application or another OBCP. 2. the OBCP Identifier (object of the request); 3. the execution status of the requested operation.
ECSS-E-ST-70-01C | ECSS - Current v1.0 | 5.4.2.3h | Requirement | ECSS-E-ST-70-01_1060081 | 1 | Created | The OBCP engine shall report runtime errors detected during the execution of an OBCP by means of event reports.
ECSS-E-ST-70-01C | ECSS - Current v1.0 | 5.4.3a | Requirement | ECSS-E-ST-70-01_1060082 | 1 | Created | A checksum associated with the OBCP code shall be loaded along with the OBCP, suitable for the verification of the code independently of any data security check mechanisms provided by the uplink protocol.
ECSS-E-ST-70-01C | ECSS - Current v1.0 | 5.4.3b | Requirement | ECSS-E-ST-70-01_1060083 | 1 | Created | The OBCP code checksum shall be generated on the ground by the translation process which originally generates the code from the source language.
ECSS-E-ST-70-01C | ECSS - Current v1.0 | 5.4.3c | Requirement | ECSS-E-ST-70-01_1060084 | 1 | Created | The OBCP code checksum shall be verified when the OBCP is loaded to the OBCP engine.
ECSS-E-ST-70-01C | ECSS - Current v1.0 | 5.4.3d | Requirement | ECSS-E-ST-70-01_1060085 | 1 | Created | If the checksum verification fails, the OBCP engine shall fail the Load request and generate a telecommand verification failure.
ECSS-E-ST-70-01C | ECSS - Current v1.0 | 5.4.3e | Requirement | ECSS-E-ST-70-01_1060086 | 1 | Created | The OBCP code checksum shall be verified whenever a checksum check is requested by ground.
ECSS-E-ST-70-01C | ECSS - Current v1.0 | 5.4.4.1a | Requirement | ECSS-E-ST-70-01_1060087 | 1 | Created | A given on-board application process shall implement at most one OBCP engine whose function is the execution and associated handling of OBCPs.
ECSS-E-ST-70-01C | ECSS - Current v1.0 | 5.4.4.1b | Requirement | ECSS-E-ST-70-01_1060088 | 1 | Created | The following aspects of the OBSW and the OBCP engine functionality shall be defined: 1. scheduling policy; 2. static and dynamic memory allocation; 3. garbage collection policy; 4. observability and controllability of these functions by the ground system.
ECSS-E-ST-70-01C | ECSS - Current v1.0 | 5.4.4.2a | Requirement | ECSS-E-ST-70-01_1060089 | 1 | Created | The OBCP engine shall provide all the services necessary to implement the OBCP language capabilities. NOTE There can be different services (or levels of service) applicable to OBOPs and OBAPs, e.g. OBOPs are only authorized to initiate activities accessible to ground.
ECSS-E-ST-70-01C | ECSS - Current v1.0 | 5.4.4.2b | Requirement | ECSS-E-ST-70-01_1060090 | 1 | Created | The OBCP engine shall provide a “global function service” to OBCPs i.e. a set of standard functions that can be called from any OBCP. NOTE Management of the global functions of an OBCP engine is implementation-dependent e.g. software patch, provision of additional ECSS-E-70-41 service 18 subtypes.
ECSS-E-ST-70-01C | ECSS - Current v1.0 | 5.4.4.2c | Requirement | ECSS-E-ST-70-01_1060091 | 1 | Created | The behaviour of the OBCP engine in the event of a reset of, or discontinuity in, the reference clock on which the wait services of the OBCP engine depend, shall be defined.
ECSS-E-ST-70-01C | ECSS - Current v1.0 | 5.4.4.3a | Requirement | ECSS-E-ST-70-01_1060092 | 1 | Created | The following housekeeping information shall be made available for each OBCP present in the OBCP engine: 1. the OBCP execution status; 2. when the OBCP is running, the identification of the step being executed; 3. when the OBCP is suspended, the identification of the next step to be executed. NOTE Configuration of the reporting of housekeeping information is performed using ECSS-E-70-41 service 3.
ECSS-E-ST-70-01C | ECSS - Current v1.0 | 5.4.4.3b | Requirement | ECSS-E-ST-70-01_1060093 | 1 | Created | OBCP engine housekeeping information shall be made available. NOTE Examples are: a. Available free memory. b. CPU processing time used by the OBCP engine. c. I/O slots used.
ECSS-E-ST-70-01C | ECSS - Current v1.0 | 5.4.4.3c | Requirement | ECSS-E-ST-70-01_1060094 | 1 | Created | All events of operational significance shall be reported to the ground system using the ECSS-E-70-41 event reporting service.
ECSS-E-ST-70-01C | ECSS - Current v1.0 | 5.4.4.3d | Requirement | ECSS-E-ST-70-01_1060095 | 1 | Created | To support the investigation of anomalies, detailed information shall be made available on the basic functioning of the OBCP engine and loaded OBCPs. NOTE 1 Examples are: • The management of memory used for the accommodation of OBCPs. • The content of the call stack at the time of the anomaly. NOTE 2 Requirements for such reporting depend on the design and implementation of the individual OBCP engines and the OBSW.
ECSS-E-ST-70-01C | ECSS - Current v1.0 | 5.4.4.4a | Requirement | ECSS-E-ST-70-01_1060096 | 1 | Created | The OBCP loading policy to be implemented by the OBCP engine shall be defined. NOTE 1 A loading policy is only applicable when OBCPs can be held on-board in more than one OBCP store. The policy defines precedence rules which steer the automatic selection of the OBCP store from which the OBCP engine obtains the OBCP code when responding to a Load request. NOTE 2 OBCP stores can be implemented in devices of different nature, such as RAM, mass memory unit or EEPROM. A typical loading policy could be: local RAM, platform mass memory (volatile or non-volatile on loss of power), EEPROM (non-volatile).
ECSS-E-ST-70-01C | ECSS - Current v1.0 | 5.4.4.4b | Requirement | ECSS-E-ST-70-01_1060097 | 1 | Created | The following characteristics of the loading policy shall be defined: 1. whether the loading policy is reprogrammable; 2. how the loading policy is affected by reset or reboot of the OBSW, switch-over to a redundant processor or loss of power to on-board memories.
ECSS-E-ST-70-01C | ECSS - Current v1.0 | 5.4.4.4c | Requirement | ECSS-E-ST-70-01_1060098 | 1 | Created | The loading policy shall be definable on a per-OBCP basis.
ECSS-E-ST-70-01C | ECSS - Current v1.0 | 5.4.4.5a | Requirement | ECSS-E-ST-70-01_1060099 | 1 | Created | The OBSW scheduling policy for the OBCP engine shall be defined.
ECSS-E-ST-70-01C | ECSS - Current v1.0 | 5.4.4.5b | Requirement | ECSS-E-ST-70-01_1060100 | 1 | Created | A specified minimum allocation of processor time measured across specified regular time intervals shall be guaranteed to the OBCP engine. NOTE There are a number of possible ways to meet these requirements, for example: • schedule a fixed CPU time-slot for the OBCP engine at fixed time intervals (simple solution); • schedule the OBCP engine in a prioritized scheduling scheme, with pre-emption by higher-criticality OBSW tasks; • dedication of a co-processor to the OBCP engine.
ECSS-E-ST-70-01C | ECSS - Current v1.0 | 5.4.4.5c | Requirement | ECSS-E-ST-70-01_1060101 | 1 | Created | The OBCP engine shall be able to execute several OBCPs in parallel.
ECSS-E-ST-70-01C | ECSS - Current v1.0 | 5.4.4.5d | Requirement | ECSS-E-ST-70-01_1060102 | 1 | Created | The allocation of on-board resources for running OBOPs shall be independent from the allocation of on-board resources for running OBAPs. NOTE For example, CPU time, memory.
ECSS-E-ST-70-01C | ECSS - Current v1.0 | 5.4.4.5e | Requirement | ECSS-E-ST-70-01_1060103 | 1 | Created | The maximum number of OBOPs (active or inactive) that can be loaded within an OBCP engine at any given time shall be specified.
ECSS-E-ST-70-01C | ECSS - Current v1.0 | 5.4.4.5f | Requirement | ECSS-E-ST-70-01_1060104 | 1 | Created | The maximum number of OBOPs active in an OBCP engine at any given time shall be specified.
ECSS-E-ST-70-01C | ECSS - Current v1.0 | 5.4.4.5g | Requirement | ECSS-E-ST-70-01_1060105 | 1 | Created | The on-board resources allocated to a given OBOP shall be independent of the number of running OBOPs. NOTE As a consequence, the OBOP designer is free to write an OBOP solely to serve its intended monitoring and control purpose without needing to consider the resources utilized by the OBOP.
ECSS-E-ST-70-01C | ECSS - Current v1.0 | 5.4.4.5h | Requirement | ECSS-E-ST-70-01_1060106 | 1 | Created | The rules for the allocation and utilisation of available resources to concurrently executing OBAPs shall be defined. NOTE This covers in particular the definition of a priority scheme for OBAP scheduling.
ECSS-E-ST-70-01C | ECSS - Current v1.0 | 5.4.4.6a | Requirement | ECSS-E-ST-70-01_1060107 | 1 | Created | The OBCP engine shall ensure that internal faults and errors do not propagate to the OBSW. NOTE This concerns faults that affect the CPU and memory resources provided by the OBCP engine to the OBCP and faults that affect the OBCP engine function itself. For example, an incorrect value written to an onboard parameter is excluded.
ECSS-E-ST-70-01C | ECSS - Current v1.0 | 5.4.4.6b | Requirement | ECSS-E-ST-70-01_1060108 | 1 | Created | The OBCP engine shall ensure that it does not exceed its maximum allocated resources.
ECSS-E-ST-70-01C | ECSS - Current v1.0 | 5.4.4.6c | Requirement | ECSS-E-ST-70-01_1060109 | 1 | Created | The operations of loading, activation and control of an OBCP shall not impact the operations of already active OBCPs.
ECSS-E-ST-70-01C | ECSS - Current v1.0 | 5.4.4.6d | Requirement | ECSS-E-ST-70-01_1060110 | 1 | Created | The OBCP engine shall isolate OBCPs from each other in terms of fault and error propagation.
ECSS-E-ST-70-01C | ECSS - Current v1.0 | 5.4.4.6e | Requirement | ECSS-E-ST-70-01_1060111 | 1 | Created | The OBCP engine shall prevent OBCPs from accessing unauthorised memory space.
ECSS-E-ST-70-01C | ECSS - Current v1.0 | 5.4.4.7a | Requirement | ECSS-E-ST-70-01_1060112 | 1 | Created | Any OBCP-internal error situation arising during execution shall be detected either by an OBCP-internal exception handler or by the OBCP engine. NOTE Examples are: • Overflow conditions and divide-by-zero when performing arithmetic operations • Operations accessing arrays outside their declared boundaries.
ECSS-E-ST-70-01C | ECSS - Current v1.0 | 5.4.4.7b | Requirement | ECSS-E-ST-70-01_1060113 | 1 | Created | The OBCP engine shall abort the execution of an OBCP following detection of an OBCP-internal error that is not handled by the OBCP exception handler.
ECSS-E-ST-70-01C | ECSS - Current v1.0 | 5.4.4.7c | Requirement | ECSS-E-ST-70-01_1060114 | 1 | Created | An anomaly event for reporting to the ground system shall be generated on the occurrence of any OBCP-internal error.
ECSS-E-ST-70-01C | ECSS - Current v1.0 | 5.4.4.7d | Requirement | ECSS-E-ST-70-01_1060115 | 1 | Created | A run-time error during execution of any OBCP exception handler shall result in immediate termination of the OBCP.
ECSS-E-ST-70-01C | ECSS - Current v1.0 | 5.4.4.7e | Requirement | ECSS-E-ST-70-01_1060116 | 1 | Created | Where the conditions required for the execution of running OBCPs can no longer be provided by the OBCP engine, the actions to be taken shall be defined. NOTE An example set of actions could be: • the OBCP engine raises an event that can be caught by specific contingency handlers within running OBCPs. Such contingency handlers could establish a default state for all devices being controlled by the OBCPs. • all running OBCPs are suspended; • a report is issued to ground.
ECSS-E-ST-70-01C | ECSS - Current v1.0 | 5.4.4.8a | Requirement | ECSS-E-ST-70-01_1060117 | 1 | Created | The concept for ensuring continuity of service shall be defined. NOTE Providing for continuity of service can imply a need to define requirements for preservation of OBCP state information in non-volatile on-board memory.
ECSS-E-ST-70-01C | ECSS - Current v1.0 | 5.4.4.8b | Requirement | ECSS-E-ST-70-01_1060118 | 1 | Created | It shall be possible to specify the list of OBCPs to be automatically loaded and activated within the OBCP engine at OBCP engine initialisation. NOTE Engine initialization is defined as the actions to be performed by the OBCP engine following engine start-up and finishing when the engine is ready to accept an external command.
ECSS-E-ST-70-01C | ECSS - Current v1.0 | 6.2.1a | Requirement | ECSS-E-ST-70-01_1060119 | 1 | Created | The OBCP system management process (see Figure 6-2) shall be defined and documented.
ECSS-E-ST-70-01C | ECSS - Current v1.0 | 6.2.1b | Requirement | ECSS-E-ST-70-01_1060120 | 1 | Created | The OBCP system management process shall include the following activities: 1. collection of needs from the various stakeholders (see clause 4.2); 2. trade-off analysis between implementing the needs as OBSW or as OBAP (see clause 6.2.2); 3. analysis of the use case inputs for future OBOP needs (see clause 6.2.3) and expected benefits in terms of engineering effort (see clause 6.2.4) and assignment of requirements to the on-board system and to the ground system.
ECSS-E-ST-70-01C | ECSS - Current v1.0 | 6.2.1c | Requirement | ECSS-E-ST-70-01_1060121 | 1 | Created | The output of the OBCP system management process shall be the consolidation of the required capabilities of the OBCP engine, the preparation environment, the ground execution environment and engineering processes.
ECSS-E-ST-70-01C | ECSS - Current v1.0 | 6.2.1d | Requirement | ECSS-E-ST-70-01_1060122 | 1 | Created | All the requirements shall be traceable either to the OBCP engine, the preparation environment, the ground execution environment or engineering processes.
ECSS-E-ST-70-01C | ECSS - Current v1.0 | 6.2.1e | Requirement | ECSS-E-ST-70-01_1060123 | 1 | Created | The output of the OBCP system management process shall be reviewed during the system requirements review (SRR), see Figure 6-3. NOTE The list of criteria and the weights of individual criteria which drive the trade-off analysis for OBCPs (see clauses 6.2.2 and 6.2.3) may vary according to the project phase. Before the SRR, flexibility is much higher than during system development or during the in-orbit life.
ECSS-E-ST-70-01C | ECSS - Current v1.0 | 6.2.1f | Requirement | ECSS-E-ST-70-01_1060124 | 1 | Created | The capabilities of the OBCP engine and the preparation environment shall be defined and frozen at the software PDR, see Figure 6-3. NOTE The trade-off between implementation of one single OBCP engine or several OBCP engines is performed as part of the OBSW engineering process.
ECSS-E-ST-70-01C | ECSS - Current v1.0 | 6.2.1g | Requirement | ECSS-E-ST-70-01_1060125 | 1 | Created | The resource allocation, monitoring and consolidation of budgets shall be managed at system level and reviewed during system and OBSW reviews. NOTE Examples of budgets are: number of OBCPs executing in parallel, number of activities invoked by an OBCP.
ECSS-E-ST-70-01C | ECSS - Current v1.0 | 6.2.1h | Requirement | ECSS-E-ST-70-01_1060126 | 1 | Created | OBAP validation and verification shall be completed prior to system qualification, see Figure 6-3.
ECSS-E-ST-70-01C | ECSS - Current v1.0 | 6.2.2a | Requirement | ECSS-E-ST-70-01_1060127 | 1 | Created | The OBAP vs. OBSW trade-off shall be conducted according to a predefined set of criteria.
ECSS-E-ST-70-01C | ECSS - Current v1.0 | 6.2.2b | Requirement | ECSS-E-ST-70-01_1060128 | 1 | Created | The justification for the trade-off decisions shall be documented. NOTE The following criteria are typically used in making the trade-off between OBSW and OBAP: • Major capabilities and advantages afforded by the use of OBAPs: • Variability and flexibility, for example, due to changing mission requirements or system ageing. • Programmatic, e.g. late definition, reuse. However late selection of OBAPs to develop OBSW functions has the disadvantage of concentrating the validation effort into a short and critical period. • Major capabilities and advantages afforded by the use of OBSW: • Real-time capabilities. • Execution time (but this depends on the technology). • Suitability for implementation of complex functions (i.e. suitability of the software engineering process and techniques). • Suitability for implementing the core system management functions that have stable requirements and a close relationship with subsystem engineering (e.g. AOCS). • Suitability for implementing those functions required to sustain survival modes of the spacecraft in view of the need to be fully (extensively) validated by the end of the development phase. • Suitability for implementing the generic part of a system or of a family of systems (software product lines, reuse of components such as those supporting ECSS-E-70-41 standard services). • Reduction of schedule risks by requiring that on-board functionality is defined early in the spacecraft development programme.
ECSS-E-ST-70-01C | ECSS - Current v1.0 | 6.2.3a | Requirement | ECSS-E-ST-70-01_1060129 | 1 | Created | When analysing the use cases for potential OBOP development, a trade-off between implementing the identified use cases on-board or by means of ground-based operations procedures shall be performed. NOTE The decision process can be supported by the following criteria: • Major capabilities and advantages afforded by the OBOP concept: • Enable spacecraft operations during phases of non-visibility and/or with long signal propagation delays. • Improve security in the operations in case of loss of ground control. • Reduce operator errors. • Synchronise operations with asynchronous elements (e.g. on-board events). • “Coded and up-linked once, used many times”. • Combine “atomic” operations within a single operation (e.g. define critical activities to be performed in one block). • Decrease the need for round-the-clock human availability during the routine phase. • Major capabilities and advantages afforded by using ground-based procedures (potentially supported by automated ground tools): • Human response to unforeseen scenarios. • Decrease the capabilities required from the on-board system. • Decrease validation of the required on-board capabilities. • Engineering effort to develop and validate a ground-based procedure is less than required for an OBOP. • Less effort to update a procedure. • Less complex configuration management system. • Increased overall visibility of operations.
ECSS-E-ST-70-01C | ECSS - Current v1.0 | 6.2.4a | Requirement | ECSS-E-ST-70-01_1060130 | 1 | Created | When analysing the required OBCP engine capabilities (robustness w.r.t. failure propagation), a trade-off between implementing the required capability on-board or not, thereby increasing the engineering effort (validation), shall be performed. NOTE 1 For OBAPs, isolation may be relaxed in order to simplify the OBCP engine. This is acceptable because of the increased validation effort. NOTE 2 For OBOPs, a higher level of isolation is mandatory.
ECSS-E-ST-70-01C | ECSS - Current v1.0 | 6.2.5a | Requirement | ECSS-E-ST-70-01_1060131 | 1 | Created | All the stakeholders shall be identified together with appropriate organisation and responsibilities and associated interactions between various teams (see clause 4.2).
ECSS-E-ST-70-01C | ECSS - Current v1.0 | 6.2.5b | Requirement | ECSS-E-ST-70-01_1060132 | 1 | Created | Each category of stakeholder (see clause 4.2) shall be responsible for the overall development and validation of their own set of OBCPs. NOTE For OBAPs, close collaboration between all interested parties is needed throughout the development lifecycle.
ECSS-E-ST-70-01C | ECSS - Current v1.0 | 6.2.5c | Requirement | ECSS-E-ST-70-01_1060133 | 1 | Created | OBOP execution decisions shall be approved by one single authority in order to ensure compatibility with system constraints and consistency between OBOPs. NOTE 1 Examples are: • Check that the maximum number of running OBOPs is not violated. • Check that no two OBOPs are accessing concurrently the same hardware resource. NOTE 2 This does not preclude splitting OBOPs into different sets, with their development assigned to different teams, working to different schedules.
ECSS-E-ST-70-01C | ECSS - Current v1.0 | 6.2.5d | Requirement | ECSS-E-ST-70-01_1060134 | 1 | Created | Policies and procedures for the allocation of resources between stakeholders shall be established. NOTE 1 For OBOPs this could be implemented by assignment of a maximum number of OBOPs per stakeholder category (including margin). NOTE 2 For OBAPs this could be implemented by assignment of CPU and memory.
ECSS-E-ST-70-01C | ECSS - Current v1.0 | 6.2.5e | Requirement | ECSS-E-ST-70-01_1060135 | 1 | Created | A process shall be defined to ensure the enforcement of the resource allocation policies throughout the project lifetime.
ECSS-E-ST-70-01C | ECSS - Current v1.0 | 6.3a | Requirement | ECSS-E-ST-70-01_1060136 | 1 | Created | The engineering process for OBOPs and for OBAPs shall be defined and documented.
ECSS-E-ST-70-01C | ECSS - Current v1.0 | 6.3b | Requirement | ECSS-E-ST-70-01_1060137 | 1 | Created | For OBAPs, the usual software lifecycle process with requirements, design and coding phases shall be applied in accordance with ECSS-E-ST-40.
ECSS-E-ST-70-01C | ECSS - Current v1.0 | 6.3c | Requirement | ECSS-E-ST-70-01_1060138 | 1 | Created | When tailoring ECSS-E-ST-40,, the following shall be ensured: 1. An adequate level of documentation and reviews. 2. Strict configuration control of the OBAPs. 3. An adequate level of validation effort and formalism.
ECSS-E-ST-70-01C | ECSS - Current v1.0 | 6.3d | Requirement | ECSS-E-ST-70-01_1060139 | 1 | Created | For OBOPs, the usual operations procedure engineering process shall be applied in accordance with ECSS-E-ST-70.
ECSS-E-ST-70-01C | ECSS - Current v1.0 | 6.3e | Requirement | ECSS-E-ST-70-01_1060140 | 1 | Created | When tailoring ECSS-E-ST-70, the following shall be ensured: 1. Timely documented feedback from operation engineers to the OBOP developers. 2. Concurrent maintenance of OBOP documentation. 3. Strict configuration control of the OBOPs both by developers and by test engineers.
ECSS-E-ST-70-11C Rev.1 | ECSS - Current v1.0 | 4.2a | Requirement | ECSS-E-ST-70-11_1670001 | 1 | Created | The space segment shall provide visibility of its internal status, configuration and performance to the ground segment in conformance with the level of detail and the time delays specified for all routine and specified contingency operations, including subsequent diagnostic activities. | NOTE 1 For detailed operability requirements reflecting these objectives, refer to clause 5.2. NOTE 2 Specified contingency operations are derived during the failure analysis performed in the mission development process (e.g. the failure modes, effects and criticality analysis (FMECA).
ECSS-E-ST-70-11C Rev.1 | ECSS - Current v1.0 | 4.3a | Requirement | ECSS-E-ST-70-11_1670002 | 1 | Created | The monitoring and control functions provided at each level of the system hierarchy shall be capable of achieving the mission objectives under all specified circumstances. | NOTE 1 This can include the use of redundant equipment to meet the overall system reliability requirements. NOTE 2 Detailed operability requirements reflecting these objectives appear in clause 5.5.
ECSS-E-ST-70-11C Rev.1 | ECSS - Current v1.0 | 4.4a | Requirement | ECSS-E-ST-70-11_1670003 | 1 | Created | The space segment operations shall not be constrained by, nor adversely constrain, the availability or capacity of the space­Earth communications links. | NOTE This means the operation of the communications link is decoupled from other platform/instrument operations.
ECSS-E-ST-70-11C Rev.1 | ECSS - Current v1.0 | 4.4b | Requirement | ECSS-E-ST-70-11_1670004 | 1 | Created | The space-ground communication links shall provide the capacity and availability to support all nominal and anticipated contingency operations.
ECSS-E-ST-70-11C Rev.1 | ECSS - Current v1.0 | 4.5a | Requirement | ECSS-E-ST-70-11_1670005 | 1 | Created | No telecommand executed at the wrong time or in the wrong configuration shall lead to the loss of the mission. | NOTE For a mission­critical on-board function, this can be ensured by the provision of two independent telecommands, both to be executed (e.g. ARM and FIRE).
ECSS-E-ST-70-11C Rev.1 | ECSS - Current v1.0 | 4.5b | Requirement | ECSS-E-ST-70-11_1670006 | 1 | Created | Except for explicitly agreed single point failures, the capability shall be provided to recover all on­board functions after a single failure within a specific function.
ECSS-E-ST-70-11C Rev.1 | ECSS - Current v1.0 | 4.5c | Requirement | ECSS-E-ST-70-11_1670007 | 1 | Created | No single unintentional telecommand addressed to one on-board function shall cause a failure in another on-board function.
ECSS-E-ST-70-11C Rev.1 | ECSS - Current v1.0 | 4.5d | Requirement | ECSS-E-ST-70-11_1670008 | 1 | Created | The space segment failure detection, isolation and recovery (FDIR) function shall be such that all anticipated on­board failures can be overcome either by autonomous on­board action or by clear, unambiguous and timely notification of the problem to the ground segment.
ECSS-E-ST-70-11C Rev.1 | ECSS - Current v1.0 | 4.5e | Requirement | ECSS-E-ST-70-11_1670009 | 1 | Created | No autonomous on-board reconfiguration shall lead to an unprotected state. | NOTE 1 An unprotected state is where the FDIR is disabled. NOTE 2 An ultimate fallback mode after multiple reconfigurations is considered an exception.
ECSS-E-ST-70-11C Rev.1 | ECSS - Current v1.0 | 4.5f | Requirement | ECSS-E-ST-70-11_1670010 | 1 | Created | The space segment shall provide the capability to update any operational context data in an operationally safe and consistent way. | NOTE This means that during updates of operational context data there will be no intermediate state that invalidates the functionality of any on-board autonomy.
ECSS-E-ST-70-11C Rev.1 | ECSS - Current v1.0 | 4.5g | Requirement | ECSS-E-ST-70-11_1670011 | 1 | Created | The process of updating the operational context data shall be independent of the current on-board configuration.
ECSS-E-ST-70-11C Rev.1 | ECSS - Current v1.0 | 4.5h | Requirement | ECSS-E-ST-70-11_1670012 | 1 | Created | The process of updating the operational context data shall allow partial updates of the context data
ECSS-E-ST-70-11C Rev.1 | ECSS - Current v1.0 | 4.6a | Requirement | ECSS-E-ST-70-11_1670013 | 1 | Created | All supported combinations of prime and redundant equipment shall exhibit the same operational characteristics. | NOTE 1 This requirement does not prevent a change of calibration data, but it precludes different operational procedures. NOTE 2 This does not include any reduced redundancy that exists following a failure.
ECSS-E-ST-70-11C Rev.1 | ECSS - Current v1.0 | 4.6b | Requirement | ECSS-E-ST-70-11_1670014 | 1 | Created | The capability shall be provided for the ground segment to allocate which of the redundant units are included in the nominal chain and which in the redundant chain. | NOTE 1 This enables redundancy to be restored without reconfiguring the on­board hardware and also enables a failed unit to be removed from both the nominal and redundant chains while maintaining the rest of the redundancy of the chain. NOTE 2 Software selectable units, rather than hardware, are more suitable for use where the extent of cross strapping provided is determined from the reliability analysis.
ECSS-E-ST-70-11C Rev.1 | ECSS - Current v1.0 | 4.6c | Requirement | ECSS-E-ST-70-11_1670015 | 1 | Created | The space segment shall provide the capability to overwrite the current live selection of prime and redundant equipment, and to reversibly switch over usage between prime and redundant units. | NOTE This implies that the space segment supports switching between prime and redundant equipment in both directions. This is typically used to test redundant units in flight, or to return to operations a unit previously declared failed by an on-board surveillance.
ECSS-E-ST-70-11C Rev.1 | ECSS - Current v1.0 | 4.6d | Requirement | ECSS-E-ST-70-11_1670016 | 1 | Created | For each on­board function, there shall be at least one alternative configuration that can achieve the same function using different on­board units.
ECSS-E-ST-70-11C Rev.1 | ECSS - Current v1.0 | 4.6e | Requirement | ECSS-E-ST-70-11_1670017 | 1 | Created | All parameters used for autonomous operations shall be able to be updated by telecommand and available in engineering telemetry, without requiring ground use of on-board software patch and dump commands. | NOTE Example parameters include thresholds for limit checking or thresholds and biases for attitude control.
ECSS-E-ST-70-11C Rev.1 | ECSS - Current v1.0 | 4.6f | Recommendation | ECSS-E-ST-70-11_1670018 | 1 | Created | On­board storage areas should be resizable to cater for non­nominal mission events. | NOTE There can be operational restrictions on how this is achieved.
ECSS-E-ST-70-11C Rev.1 | ECSS - Current v1.0 | 4.6g | Requirement | ECSS-E-ST-70-11_1670019 | 1 | Created | The space segment shall provide the capability to determine, at any point in the mission and with the specified accuracy, the remaining on­board resources that impact on mission lifetime. | NOTE 1 This includes: remaining propellant, maximum solar array power generation, maximum battery capacity, remaining coolant for instruments (if applicable). NOTE 2 The capability to determine the remaining on-board resources can be achieved using on-board engineering telemetry and associated ground processing algorithms.
ECSS-E-ST-70-11C Rev.1 | ECSS - Current v1.0 | 4.6h | Requirement | ECSS-E-ST-70-11_1670020 | 1 | Created | The on-board resource usage associated to given configurations of the space segment and its payloads, subsystems and units shall be deterministic. | NOTE Examples include power consumption and data generation rate.
ECSS-E-ST-70-11C Rev.1 | ECSS - Current v1.0 | 4.7a | Requirement | ECSS-E-ST-70-11_1670021 | 1 | Created | The space segment shall provide the capability to perform end­to­end tests of any on-board application process, which can be exercised under ground control. | NOTE For example, an “are you alive” function which generates a response for testing the end­to­end connection between the ground and an application process.
ECSS-E-ST-70-11C Rev.1 | ECSS - Current v1.0 | 4.7b | Requirement | ECSS-E-ST-70-11_1670022 | 1 | Created | For test purposes, the capability shall be provided to operate redundant on­board equipment in an “off­line” manner. | NOTE 1 Off-line means in parallel with, but without any disturbance to, the prime equipment. NOTE 2 This capability can be unfeasible if the redundant unit has an unacceptable disturbing influence such as in the case of a momentum wheel.
ECSS-E-ST-70-11C Rev.1 | ECSS - Current v1.0 | 4.7c | Recommendation | ECSS-E-ST-70-11_1670023 | 1 | Created | The capability should be provided to confirm the health of a currently unused unit prior to operational utilization. | NOTE This applies in particular to units that are critical for the health and control of the space segment. The selection of units is to be made on a case­by­case basis, taking into account the impact on the space segment design (e.g. the telemetry definition).
ECSS-E-ST-70-11C Rev.1 | ECSS - Current v1.0 | 4.7d | Requirement | ECSS-E-ST-70-11_1670024 | 1 | Created | The capability shall be provided to load and check redundant memory prior to operational utilization.
ECSS-E-ST-70-11C Rev.1 | ECSS - Current v1.0 | 4.7e | Requirement | ECSS-E-ST-70-11_1670025 | 1 | Created | Entering a test mode shall not require or imply disabling of fault management functions.
ECSS-E-ST-70-11C Rev.1 | ECSS - Current v1.0 | 4.7f | Requirement | ECSS-E-ST-70-11_1670026 | 1 | Created | No fault management function shall trigger on offline data generated by a unit operating in "off-line" mode. | NOTE Offline data is data not used by the on-board control or FDIR monitoring loops.
ECSS-E-ST-70-11C Rev.1 | ECSS - Current v1.0 | 4.8a | Requirement | ECSS-E-ST-70-11_1670027 | 1 | Created | On­board resources shall be provided for configuring the space segment into a safe state at the end of its life. | NOTE 1 This can include de­orbiting (essential for LEO spacecraft) or bringing the spacecraft to a graveyard orbit (GEO spacecraft). NOTE 2 Safe state means safe for the space environment.
ECSS-E-ST-70-11C Rev.1 | ECSS - Current v1.0 | 4.8b | Requirement | ECSS-E-ST-70-11_1670028 | 1 | Created | The capability shall be provided to completely deactivate the space segment at the end of its life. | NOTE This can include the removal of all internal energy sources, e.g. power and fuel. NOTE Permanently means that the deactivation is not be reversable through any on-board action
ECSS-E-ST-70-11C Rev.1 | ECSS - Current v1.0 | 5.2.1a | Requirement | ECSS-E-ST-70-11_1670029 | 1 | Created | The space segment shall provide a level of security commensurate with the mission needs. | NOTE 1 Security can include such measures as the: · confidentiality of each data stream produced; · authentication of each telecommand received; · authorization of each telecommand received. NOTE 2 It is recommended to implement the CCSDS Space Data-Link Layer Security Protocol Standard [CCSDS 355.0-B] (Baseline Mode for Telecommand Authentication – Annex E) and CCSDS SDLS Extended Procedures Standard [CCSDS 355.1-B] (Baseline Implementation Mode – Annex D). Refer also to the CCSDS SDLS Protocol Summary of Concept and Rationale [CCSDS 350.5-G], which presents the concept and rationale of the CCSDS.
ECSS-E-ST-70-11C Rev.1 | ECSS - Current v1.0 | 5.2.1b | Requirement | ECSS-E-ST-70-11_1670030 | 1 | Created | The space segment shall ensure continued access to both the telemetry and telecommand transmission functions in the presence of specified external influences outside the control of the mission control team. | NOTE The external influences to be accommodated are identified during the space segment design phase, i.e. at mission analysis level. They generally include RFI and adverse weather conditions. However, other influences, such as meteorite impacts or malicious dazzling of the uplink, clearly cannot be accommodated.
ECSS-E-ST-70-11C Rev.1 | ECSS - Current v1.0 | 5.2.1c | Requirement | ECSS-E-ST-70-11_1670031 | 1 | Created | The space segment shall ensure the recovery of access to both the telemetry and telecommand transmission functions after all specified space and ground segment configuration changes.
ECSS-E-ST-70-11C Rev.1 | ECSS - Current v1.0 | 5.2.2a | Requirement | ECSS-E-ST-70-11_1670032 | 1 | Created | Different downlink bandwidths shall be allocated to different classes of data using physical channels and virtual channels.
ECSS-E-ST-70-11C Rev.1 | ECSS - Current v1.0 | 5.2.2b | Requirement | ECSS-E-ST-70-11_1670033 | 1 | Created | The assignment of virtual channels to different data classes shall not be changed during the mission. | NOTE 1 Data classes means distinct data streams, such as real­time housekeeping telemetry, science data or playback data rather than different packet types within the same stream. NOTE 2 Assignation of virtual channels to data types (i.e. real-time TM, playback, HPTM, CEL) is agreed with the Operator.
ECSS-E-ST-70-11C Rev.1 | ECSS - Current v1.0 | 5.2.2c | Requirement | ECSS-E-ST-70-11_1670034 | 1 | Created | The allocation of bandwidth to different virtual channels shall be modifiable during the mission.
ECSS-E-ST-70-11C Rev.1 | ECSS - Current v1.0 | 5.2.2d | Requirement | ECSS-E-ST-70-11_1670035 | 1 | Created | The capability shall be provided to transmit real­time and deferred telemetry data simultaneously.
ECSS-E-ST-70-11C Rev.1 | ECSS - Current v1.0 | 5.3.1a | Requirement | ECSS-E-ST-70-11_1670036 | 1 | Created | Throughout all mission phases, engineering telemetry data shall be provided for the ground segment to determine the status, health and performance of the space segment subsystems and payloads and to monitor the execution of nominal and anticipated contingency operations, independently of telecommand history on-board actions or previous telemetry. | NOTE This requirement covers the information to be telemetered for the purpose of both ground testing and in-flight operations.
ECSS-E-ST-70-11C Rev.1 | ECSS - Current v1.0 | 5.3.1b | Requirement | ECSS-E-ST-70-11_1670037 | 1 | Created | The data specified in requirement 5.3.1a shall include sensor readings, register readouts, equipment status (including power status), function status, reports of on­board events and actions taken by autonomous functions, and processor and memory auto­test results.
ECSS-E-ST-70-11C Rev.1 | ECSS - Current v1.0 | 5.3.1c | Requirement | ECSS-E-ST-70-11_1670038 | 1 | Created | The data specified in requirement 5.3.1a shall be telemetred to the ground segment in a complete, unambiguous, and timely manner.
ECSS-E-ST-70-11C Rev.1 | ECSS - Current v1.0 | 5.3.1d | Requirement | ECSS-E-ST-70-11_1670039 | 1 | Created | Event­based reporting shall be achieved by means of dedicated event report packets (progress or anomaly reports) which are generated on­board, e.g. by a failure detection and recovery function.
ECSS-E-ST-70-11C Rev.1 | ECSS - Current v1.0 | 5.3.1e | Requirement | ECSS-E-ST-70-11_1670040 | 1 | Created | The design of telemetry reporting mechanisms and of the telemetry report packets themselves shall be such that the utilization of the downlink bandwidth does not adversely affect the availability of other operational information to the ground segment.
ECSS-E-ST-70-11C Rev.1 | ECSS - Current v1.0 | 5.3.1f | Requirement | ECSS-E-ST-70-11_1670041 | 1 | Created | Status information in engineering telemetry shall be provided from direct measurements from operating units rather than requiring derivation from secondary effects. | NOTE This is particularly essential for the status of all on-board switches.
ECSS-E-ST-70-11C Rev.1 | ECSS - Current v1.0 | 5.3.1g | Requirement | ECSS-E-ST-70-11_1670042 | 1 | Created | The information required to determine the preconditions for the switching of on­board equipment and units shall be acquired independently. | NOTE 1 This means precondition information is not dependent on the status of the equipment or unit to be switched. NOTE 2 To comply with this requirement, power status and thermal data used prior to unit switch­on are managed at a higher level. NOTE 3 This provides the capability of monitoring and assessing the status of a unit even when it is switched off.
ECSS-E-ST-70-11C Rev.1 | ECSS - Current v1.0 | 5.3.1h | Requirement | ECSS-E-ST-70-11_1670043 | 1 | Created | The values of telemetred parameters shall be self­contained. | NOTE This precludes, for instance, the telemetring of delta­changes or status changes.
ECSS-E-ST-70-11C Rev.1 | ECSS - Current v1.0 | 5.3.1i | Requirement | ECSS-E-ST-70-11_1670044 | 1 | Created | If operationally­significant parameters monitored on­board (e.g. pyro currents) can change value at a frequency in excess of the telemetry sampling frequency, the event shall be memorized and the memorized value telemetred.
ECSS-E-ST-70-11C Rev.1 | ECSS - Current v1.0 | 5.3.1j | Requirement | ECSS-E-ST-70-11_1670045 | 1 | Created | The resolution and range of analogue telemetry parameters shall be such that monitoring can be performed in all nominal and anticipated contingency situations.
ECSS-E-ST-70-11C Rev.1 | ECSS - Current v1.0 | 5.3.1k | Requirement | ECSS-E-ST-70-11_1670046 | 1 | Created | The state of all mission critical functions shall be observable by at least 2 independently obtained measurements.
ECSS-E-ST-70-11C Rev.1 | ECSS - Current v1.0 | 5.3.1l | Requirement | ECSS-E-ST-70-11_1670047 | 1 | Created | Engineering telemetry shall be provided to enable detection and diagnosis of any failure identified during the failure analysis phase (e.g. as defined in the FMECA) at least down to function or equipment level.
ECSS-E-ST-70-11C Rev.1 | ECSS - Current v1.0 | 5.3.1m | Requirement | ECSS-E-ST-70-11_1670048 | 1 | Created | Where telemetry measurements are processed on­board, the capability shall be provided to downlink the raw data to the ground segment, on request. | NOTE For example, AOCS sensor data.
ECSS-E-ST-70-11C Rev.1 | ECSS - Current v1.0 | 5.3.1n | Requirement | ECSS-E-ST-70-11_1670049 | 1 | Created | For units that can be operated in parallel within a given subsystem, independent and unambiguous engineering telemetry shall be provided to enable the evaluation of the status of each unit. | NOTE 1 For example, this refers to hot redundant units or subsystems where prime and redundant units can be activated/operated in parallel. NOTE 2 This refers not only to periodic housekeeping telemetry, but also to other telemetry packets, such as events, to allow to distinguish among the two units.
ECSS-E-ST-70-11C Rev.1 | ECSS - Current v1.0 | 5.3.1o | Requirement | ECSS-E-ST-70-11_1670050 | 1 | Created | For elements in redundancy, the loss or failure of one chain shall not prevent access to the telemetry of the other chain.
ECSS-E-ST-70-11C Rev.1 | ECSS - Current v1.0 | 5.3.1p | Requirement | ECSS-E-ST-70-11_1670051 | 1 | Created | Any packet carrying measurement and performance information for a unit shall also contain the information necessary to calibrate and to determine the validity of the contained data.
ECSS-E-ST-70-11C Rev.1 | ECSS - Current v1.0 | 5.3.1q | Requirement | ECSS-E-ST-70-11_1670052 | 1 | Created | Housekeeping telemetry parameters shall be sampled at a frequency ensuring that no information of operational significance, for all nominal and contingency operations, is lost.
ECSS-E-ST-70-11C Rev.1 | ECSS - Current v1.0 | 5.3.1r | Requirement | ECSS-E-ST-70-11_1670053 | 1 | Created | All onboard parameters originating within a given equipment, which contribute to the interpretation of a given parameter, shall appear together with that parameter in the same packet. | NOTE As an example, this is applicable for synthetic parameters which are calculated using other parameters, conditionally valid parameters, or deduced parameters. This is to avoid problems that occur due to the absence of contributing packets, or due to inconsistencies caused by time differences between the contributing packets.
ECSS-E-ST-70-11C Rev.1 | ECSS - Current v1.0 | 5.3.1s | Requirement | ECSS-E-ST-70-11_1670054 | 1 | Created | A telemetry parameter shall always have the same structure and interpretation, even if it appears in different telemetry source packets.
ECSS-E-ST-70-11C Rev.1 | ECSS - Current v1.0 | 5.3.1t | Requirement | ECSS-E-ST-70-11_1670055 | 1 | Created | The location of a parameter within a non­variable telemetry source packet shall be fixed and derivable from an implicit knowledge of the packet structure.
ECSS-E-ST-70-11C Rev.1 | ECSS - Current v1.0 | 5.3.1u | Requirement | ECSS-E-ST-70-11_1670056 | 1 | Created | If a parameter is super-commutated in a telemetry source packet, then the parameter shall be sampled regularly in time. | NOTE A super‐commutated parameter is one that appears more than once in a packet.
ECSS-E-ST-70-11C Rev.1 | ECSS - Current v1.0 | 5.3.1v | Requirement | ECSS-E-ST-70-11_1670057 | 1 | Created | The design of housekeeping telemetry source packets shall not use sub­commutation. | NOTE A sub­commutated parameter is one that does not appear (at a given location) in each packet, but only in every n­th packet.
ECSS-E-ST-70-11C Rev.1 | ECSS - Current v1.0 | 5.3.1w | Requirement | ECSS-E-ST-70-11_1670058 | 1 | Created | Within a given virtual channel, engineering telemetry packets originating from the same APID shall always be delivered to the ground segment in the same sequence as they are generated on­board. | NOTE This does not apply across separate retrievals from on­board storage, where the original chronological order is not always retained.
ECSS-E-ST-70-11C Rev.1 | ECSS - Current v1.0 | 5.3.1x | Requirement | ECSS-E-ST-70-11_1670059 | 1 | Created | The data needed to determine the status, health and performance of the space segment subsystems and payloads and to monitor the execution of nominal and anticipated contingency operations, shall be reported to ground exclusively as part of engineering telemetry packets. | NOTE Engineering telemetry is processed by the ground control system. However, most payload/science telemetry is not processed by the ground control system.
ECSS-E-ST-70-11C Rev.1 | ECSS - Current v1.0 | 5.3.1y | Requirement | ECSS-E-ST-70-11_1670060 | 1 | Created | High priority engineering telemetry enabling a reliable determination of the current status of the on-board computer equipment, critical Latching Current Limiters and Telemetry Tracking and Command status under all circumstances shall always be available for real-time downlink whenever at least one transmitter is active. | NOTE 1 This requirement includes the cases where the on-board application software is not running. NOTE 2 This function is typically hardware-generated to ensure certain independence from the on-board software.
ECSS-E-ST-70-11C Rev.1 | ECSS - Current v1.0 | 5.3.1z | Requirement | ECSS-E-ST-70-11_1670061 | 1 | Created | The value of an engineering telemetry parameter shall be transmitted in contiguous bits within one packet.
ECSS-E-ST-70-11C Rev.1 | ECSS - Current v1.0 | 5.3.1aa | Requirement | ECSS-E-ST-70-11_1670062 | 1 | Created | All telemetry packets generated, with the exception of idle packets, time packets and high priority telemetry packets, shall be available for storage on-board until deleted by ground or overwritten as part of cyclic files, regardless of the virtual channel used for transmission. | NOTE Idle packets, time packets and high priority telemetry packets, are not stored on-board, but are only available in the real-time downlink.
ECSS-E-ST-70-11C Rev.1 | ECSS - Current v1.0 | 5.3.1bb | Requirement | ECSS-E-ST-70-11_1670063 | 1 | Created | All on-board Application Processes shall initiate the delivery of the telemetry which they generate in chronological order, based on generation time.
ECSS-E-ST-70-11C Rev.1 | ECSS - Current v1.0 | 5.3.1cc | Requirement | ECSS-E-ST-70-11_1670064 | 1 | Created | The engineering telemetry configuration including generation, storage and downlink shall not require dynamic management by ground during nominal operations. | NOTE This implies sufficient margin on the satellite design to allow generation of all telemetry required to perform all nominal operations including routine maintenance activities.
ECSS-E-ST-70-11C Rev.1 | ECSS - Current v1.0 | 5.3.1dd | Requirement | ECSS-E-ST-70-11_1670065 | 1 | Created | Idle frames shall be downlinked in a dedicated virtual channel. | NOTE 1 Idle frames are used exclusively to occupy unused downlink bandwidth. NOTE 2 Idle packets are exclusively used to complete a frame already containing a meaningful packet which, otherwise would not be down-linked in an acceptable time (e.g. last packet of a dump in a dedicated virtual channel, infrequent packet production by the on-board software, etc.).
ECSS-E-ST-70-11C Rev.1 | ECSS - Current v1.0 | 5.3.1ee | Requirement | ECSS-E-ST-70-11_1670066 | 1 | Created | Telemetry data shall take priority over idle frames and idle packets when occupying the full downlink bandwidth. | NOTE In particular, idle frames and idle packets are not to be interleaved with other packets, as long as there is data to be downlinked (e.g. during packet store dumps).
ECSS-E-ST-70-11C Rev.1 | ECSS - Current v1.0 | 5.3.1ff | Requirement | ECSS-E-ST-70-11_1670067 | 1 | Created | The space segment shall provide ground the means to verify completeness of the downlinked telemetry data independently of the route used to transmit them.
ECSS-E-ST-70-11C Rev.1 | ECSS - Current v1.0 | 5.3.1gg | Requirement | ECSS-E-ST-70-11_1670068 | 1 | Created | Telemetry storage configuration and data shall be preserved in case of safe mode and in case of a reconfiguration of the unit implementing the on-board storage and retrieval subservices. | NOTE 1 A full loss of power scenario can be considered an exception. NOTE 2 This is applicable regardless of the storage method and medium, i.e. for data stored in packet stores and/or files.
ECSS-E-ST-70-11C Rev.1 | ECSS - Current v1.0 | 5.3.1hh | Requirement | ECSS-E-ST-70-11_1670069 | 1 | Created | After safe mode or unit reconfiguration, the preserved telemetry storage configuration and data shall be accessible using the standard means of the on-board storage and retrieval subservices.
ECSS-E-ST-70-11C Rev.1 | ECSS - Current v1.0 | 5.3.1ii | Requirement | ECSS-E-ST-70-11_1670070 | 1 | Created | All on-board storage shall remain functional and accessible during and after the safe mode or unit reconfiguration without need of ground intervention. | NOTE 1 A full loss of power scenario can be considered an exception. NOTE 2 Independent of the storage method and medium, i.e. for data stored in packet stores and/or files.
ECSS-E-ST-70-11C Rev.1 | ECSS - Current v1.0 | 5.3.2a | Requirement | ECSS-E-ST-70-11_1670071 | 1 | Created | For anomaly investigation purposes, the capability shall be provided for the ground segment to select a set of housekeeping telemetry parameters to be sampled at a high rate.
ECSS-E-ST-70-11C Rev.1 | ECSS - Current v1.0 | 5.3.2b | Requirement | ECSS-E-ST-70-11_1670072 | 1 | Created | For diagnostic purposes the space segment shall provide the capability to generate housekeeping telemetry packets reporting any on-board parameter at the same frequency as their sampling rate.
ECSS-E-ST-70-11C Rev.1 | ECSS - Current v1.0 | 5.3.2c | Requirement | ECSS-E-ST-70-11_1670073 | 1 | Created | The capability shall be provided to sample a given housekeeping telemetry parameter at a configurable sampling rate down to a minimum sampling interval of <DIAG_MIN_INTERV>.
ECSS-E-ST-70-11C Rev.1 | ECSS - Current v1.0 | 5.3.2d | Requirement | ECSS-E-ST-70-11_1670074 | 1 | Created | The capability shall be provided to record diagnostic mode data on­board for later retrieval by the ground segment. | NOTE For example, by using the ECSS‑E‑ST‑70‑41 on­board storage and retrieval service (see clause 5.8.8 for additional information).
ECSS-E-ST-70-11C Rev.1 | ECSS - Current v1.0 | 5.3.3a | Requirement | ECSS-E-ST-70-11_1670075 | 1 | Created | For missions that implement data compression on-board, the compression performance and uncertainty shall be documented. | NOTE Data compression is typically applied to payload data on-board before downlink to ground. The documented performance and uncertainty allows ground to predict the downlinked data volume.
ECSS-E-ST-70-11C Rev.1 | ECSS - Current v1.0 | 5.4a | Requirement | ECSS-E-ST-70-11_1670076 | 1 | Created | The space segment shall provide timing information such that the correlation on ground of the on­board time with UTC can be maintained with an accuracy better than <TIME_CORREL_ACCUR> over a period of <TIME_CORREL_PERIOD>. | NOTE The operations concept and routine ground station pass profile is relevant to this requirement.
ECSS-E-ST-70-11C Rev.1 | ECSS - Current v1.0 | 5.4b | Requirement | ECSS-E-ST-70-11_1670077 | 1 | Created | The space segment shall provide the capability for ground to set the on-board time by telecommand.
ECSS-E-ST-70-11C Rev.1 | ECSS - Current v1.0 | 5.4c | Requirement | ECSS-E-ST-70-11_1670078 | 1 | Created | On­board time shall be monotonically increasing across all space segment modes, including standby and survival modes. | NOTE Exceptions to this requirement can be agreed in case of need (e.g. In the case of a ground commanded OBT maintenance TC)..
ECSS-E-ST-70-11C Rev.1 | ECSS - Current v1.0 | 5.4d | Requirement | ECSS-E-ST-70-11_1670079 | 1 | Created | All on-board functionality requiring timing information shall be synchronized with a single Central Time Reference. | NOTE 1 This applies to redundant units activated in parallel to the operated ones (e.g. redundant star tracker for checkout, processor in service mode). NOTE 2 In addition to timing provided in telemetry, time can be used in functions like time-tagging of telecommands and running of application software.
ECSS-E-ST-70-11C Rev.1 | ECSS - Current v1.0 | 5.4e | Requirement | ECSS-E-ST-70-11_1670080 | 1 | Created | When an application process using time synchronization has just been initialized, engineering telemetry shall be provided to notify the ground segment that time synchronization has not yet occurred.
ECSS-E-ST-70-11C Rev.1 | ECSS - Current v1.0 | 5.4f | Requirement | ECSS-E-ST-70-11_1670081 | 1 | Created | After initialization of an application process using time synchronization, engineering telemetry shall be provided to notify the ground segment when time synchronization has been achieved.
ECSS-E-ST-70-11C Rev.1 | ECSS - Current v1.0 | 5.4g | Requirement | ECSS-E-ST-70-11_1670082 | 1 | Created | For application processes using time synchronization, engineering telemetry information shall be provided to enable the ground segment to verify the state of the time synchronization.
ECSS-E-ST-70-11C Rev.1 | ECSS - Current v1.0 | 5.4h | Requirement | ECSS-E-ST-70-11_1670083 | 1 | Created | No on­board clock shall wrap­around during the mission lifetime.
ECSS-E-ST-70-11C Rev.1 | ECSS - Current v1.0 | 5.4i | Recommendation | ECSS-E-ST-70-11_1670084 | 1 | Created | All telemetry source packets should have an on­board generation time in their packet header. | NOTE Generation time is the time when the packet is created.
ECSS-E-ST-70-11C Rev.1 | ECSS - Current v1.0 | 5.4j | Requirement | ECSS-E-ST-70-11_1670085 | 1 | Created | The on­board time, as telemetered to the ground segment, shall not wrap­around during the mission lifetime.
ECSS-E-ST-70-11C Rev.1 | ECSS - Current v1.0 | 5.4k | Requirement | ECSS-E-ST-70-11_1670086 | 1 | Created | No on­board counter telemetered to ground segment shall wrap around within the agreed ground segment non­availability period.
ECSS-E-ST-70-11C Rev.1 | ECSS - Current v1.0 | 5.4l | Requirement | ECSS-E-ST-70-11_1670087 | 1 | Created | It shall be possible to establish the original on-board sampling time of any space segment status telemetry parameter appearing in the telemetry source packets.
ECSS-E-ST-70-11C Rev.1 | ECSS - Current v1.0 | 5.4m | Requirement | ECSS-E-ST-70-11_1670088 | 1 | Created | The capability shall be provided to determine the relative sampling time of any two parameters to an accuracy of <PARAM_REL_SAMPL_TIME>. | NOTE This also applies if the parameters appear in different packets, whether housekeeping or scientific in nature.
ECSS-E-ST-70-11C Rev.1 | ECSS - Current v1.0 | 5.4n | Requirement | ECSS-E-ST-70-11_1670089 | 1 | Created | The on­board sampling time of a telemetry parameter in a non­variable content telemetry packet shall be derivable from the packet generation time by adding or subtracting an implicitly known time offset.
ECSS-E-ST-70-11C Rev.1 | ECSS - Current v1.0 | 5.4o | Requirement | ECSS-E-ST-70-11_1670090 | 1 | Created | The total contribution of the on-board time system to the correlation of the on-board time with UTC shall not exceed <ONBOARD_STABILITY> ms/day. | NOTE <ONBOARD_STABILITY> is mission specific. It includes the uncertainties on the stability of the on-board clock.
ECSS-E-ST-70-11C Rev.1 | ECSS - Current v1.0 | 5.4p | Requirement | ECSS-E-ST-70-11_1670091 | 1 | Created | The space segment shall provide the capability to synchronise the clock maintained by any unit with the on-board Central Time Reference.
ECSS-E-ST-70-11C Rev.1 | ECSS - Current v1.0 | 5.4q | Requirement | ECSS-E-ST-70-11_1670092 | 1 | Created | If several time sources are present on-board, provided housekeeping telemetry shall allow ground to derive a precise correlation between the different time sources used on-board. | NOTE Examples of onboard time references include GNSS time, OBC OBT, instrument OBT, etc.).
ECSS-E-ST-70-11C Rev.1 | ECSS - Current v1.0 | 5.4r | Requirement | ECSS-E-ST-70-11_1670093 | 1 | Created | When a GNSS receiver is used to generate the on-board time reference, an on-board GNSS/OBT correlation mechanism shall be implemented, with periodic Housekeeping telemetry packets reporting the correlation to allow ground to perform a precise time correlation. | NOTE This requirement is specific for Missions with GNSS receiver (typically Earth orbiting).
ECSS-E-ST-70-11C Rev.1 | ECSS - Current v1.0 | 5.4s | Requirement | ECSS-E-ST-70-11_1670094 | 1 | Created | When a GNSS receiver proving time is used to generate on-board time reference, ground shall be provided the capability to enable/disable the time synchronisation between the GNSS and the OBT via telecommand, even if the GNSS is not being used in the AOCS loop. | NOTE This requirement is specific for Missions with GNSS receiver (typically Earth orbiting).
ECSS-E-ST-70-11C Rev.1 | ECSS - Current v1.0 | 5.4t | Requirement | ECSS-E-ST-70-11_1670095 | 1 | Created | The system, including the AOCS controllers, shall meet mission-specified performance requirements in the presence of backward and forward synchronisation/re-synchronisation of the OBT with the GNSS Time, whether commanded by ground or automatic, even when the GNSS is being used in the AOCS control loop. | NOTE This requirement is specific for Missions with GNSS receiver (typically Earth orbiting).
ECSS-E-ST-70-11C Rev.1 | ECSS - Current v1.0 | 5.4u | Requirement | ECSS-E-ST-70-11_1670096 | 1 | Created | When a GNSS receiver is used to generate on-board time reference and the synchronization with the GNSS is enabled, the OBT shall be able to synchronize to the GNSS time periodically at a rate compatible with the timing accuracy requirements of the mission. | NOTE This requirement is specific for Missions with GNSS receiver (typically Earth orbiting).
ECSS-E-ST-70-11C Rev.1 | ECSS - Current v1.0 | 5.4v | Requirement | ECSS-E-ST-70-11_1670097 | 1 | Created | The on-board system shall monitor and provide engineering telemetry to ground of the proper synchronisation of any on-board application time reference to the Central Time Reference.
ECSS-E-ST-70-11C Rev.1 | ECSS - Current v1.0 | 5.4w | Requirement | ECSS-E-ST-70-11_1670098 | 1 | Created | Any on-board delays contributing to the correlation of the on-board time with UTC shall be included in the product documentation.
ECSS-E-ST-70-11C Rev.1 | ECSS - Current v1.0 | 5.4x | Requirement | ECSS-E-ST-70-11_1670099 | 1 | Created | When a GNSS receiver providing time is used to generate on-board time reference, leap seconds shall be reported and handled autonomously. | NOTE This means ground does not need to update on-board the offset between UTC and TAI.
ECSS-E-ST-70-11C Rev.1 | ECSS - Current v1.0 | 5.5.1a | Requirement | ECSS-E-ST-70-11_1670100 | 1 | Created | Telecommands shall be available to command all on­board equipment and functions under all nominal and anticipated contingency conditions. | NOTE This implies the provision of “essential telecommands” to re­establish command processing in the event of processor failure.
ECSS-E-ST-70-11C Rev.1 | ECSS - Current v1.0 | 5.5.1b | Requirement | ECSS-E-ST-70-11_1670101 | 1 | Created | If a telecommand executes more than one action, these actions shall be strictly operationally related, such that they constitute a single logical on-board function. | NOTE To comply with this requirement, a device telecommand cannot put a battery in trickle charge and at the same time switch on a heater, unless these operations are always strictly related.
ECSS-E-ST-70-11C Rev.1 | ECSS - Current v1.0 | 5.5.1c | Requirement | ECSS-E-ST-70-11_1670102 | 1 | Created | A telecommand shall contain one, and only one, on-board function. | NOTE A telecommand that loads or starts an on­board schedule only executes a single function (load or start) irrespective of the number of telecommands contained in the load or schedule itself.
ECSS-E-ST-70-11C Rev.1 | ECSS - Current v1.0 | 5.5.1d | Requirement | ECSS-E-ST-70-11_1670103 | 1 | Created | A telecommand shall have the same action definition for the complete mission duration. | NOTE This precludes the use of flip/flop commands.
ECSS-E-ST-70-11C Rev.1 | ECSS - Current v1.0 | 5.5.1e | Requirement | ECSS-E-ST-70-11_1670104 | 1 | Created | The conditions under which a configuration­dependent telecommand can be sent (or cannot be sent) shall be determinable unambiguously from the housekeeping telemetry.
ECSS-E-ST-70-11C Rev.1 | ECSS - Current v1.0 | 5.5.1f | Requirement | ECSS-E-ST-70-11_1670105 | 1 | Created | The execution of any telecommand shall not lead to permanent loss of telecommanding capability. | NOTE This refers to the functional ability of the space segment to receive and process telecommands from ground.
ECSS-E-ST-70-11C Rev.1 | ECSS - Current v1.0 | 5.5.1g | Requirement | ECSS-E-ST-70-11_1670106 | 1 | Created | Repetition of the same telecommand shall not result in any permanent degradation or loss of on­board functionality.
ECSS-E-ST-70-11C Rev.1 | ECSS - Current v1.0 | 5.5.1h | Requirement | ECSS-E-ST-70-11_1670107 | 1 | Created | The capability shall be provided to command all on­board devices individually from the ground. | NOTE 1 If a device is normally commanded using a higher­level telecommand, this requirement specifies the capability for the ground segment to issue a device telecommand to be routed directly to that device. NOTE 2 This does not imply the use of high­priority commands, but can be achieved using bus­level commands.
ECSS-E-ST-70-11C Rev.1 | ECSS - Current v1.0 | 5.5.1i | Requirement | ECSS-E-ST-70-11_1670108 | 1 | Created | Redundancy switching at unit level shall not require changes in operational procedures / telecommands directed to the operational unit. | NOTE This allows previously loaded commands (e.g. mission timeline, OBCPs) to address the current operational unit. This implies a different method than that used for direct physical unit control.
ECSS-E-ST-70-11C Rev.1 | ECSS - Current v1.0 | 5.5.1j | Requirement | ECSS-E-ST-70-11_1670109 | 1 | Created | The maximum execution duration of a telecommand shall remain unchanged for the entire duration of the mission. | NOTE This implies knowledge by the ground segment that a command has been successfully executed so that the next command can be initiated. This does not exclude the possibility that subsequent automated processes with a specified goal (bounded duration) are triggered by a telecommand, so long as the process can be monitored as specified in clause 5.3.1.
ECSS-E-ST-70-11C Rev.1 | ECSS - Current v1.0 | 5.5.1k | Requirement | ECSS-E-ST-70-11_1670110 | 1 | Created | The value of telecommand parameter shall be transmitted in contiguous bits within one packet.
ECSS-E-ST-70-11C Rev.1 | ECSS - Current v1.0 | 5.5.1l | Requirement | ECSS-E-ST-70-11_1670111 | 1 | Created | Changes to on-board parameters and configuration tables shall be implemented via a dedicated telecommand and not via a multi-purpose memory load telecommand. | NOTE This can include individually instantiated telecommands and reports using generic parameter access/report service.
ECSS-E-ST-70-11C Rev.1 | ECSS - Current v1.0 | 5.5.1m | Requirement | ECSS-E-ST-70-11_1670112 | 1 | Created | Readouts of loaded on-board parameters and configuration tables shall be requested via a dedicated telecommand and not via a multi-purpose memory dump telecommand. | NOTE This can include individually instantiated commands and reports using generic parameter access/report service.
ECSS-E-ST-70-11C Rev.1 | ECSS - Current v1.0 | 5.5.1n | Requirement | ECSS-E-ST-70-11_1670113 | 1 | Created | The on-board Telecommand Function shall be able to distribute commands at a minimum rate of <TC_DISTR_RATE> independently from the source and size of the telecommands. | NOTE 1 This is the minimum rate and is mission specific. NOTE 2 The final distribution rate includes parallel commanding sources considered as part of a traffic scenario definition.
ECSS-E-ST-70-11C Rev.1 | ECSS - Current v1.0 | 5.5.1o | Requirement | ECSS-E-ST-70-11_1670114 | 1 | Created | Each on-board Application Process shall support the acceptance of at least <TC_ACC_RATE> commands per second. | NOTE 1 This is the minimum rate applicable to all application processes and is mission-specific and accounts for parallel commanding by independent sources (e.g. ground, Mission Timeline, OBCP, fault management autonomy). NOTE 2 This is expected to be consistent with the outcome of a traffic scenario definition to be performed during the implementation phase, noting however that some application processes can accept higher rates as part of this analysis.
ECSS-E-ST-70-11C Rev.1 | ECSS - Current v1.0 | 5.5.1p | Requirement | ECSS-E-ST-70-11_1670115 | 1 | Created | It shall be possible to issue essential telecommands directly from the on-board telecommand decoder, without the involvement of on-board software. | NOTE Critical functions accessed via essential telecommands can include for example: · PM ON/OFF · PM Reset · Watchdog enable/disable · Reconfiguration Module enable/disable · Transmitter ON/OFF
ECSS-E-ST-70-11C Rev.1 | ECSS - Current v1.0 | 5.5.1q | Requirement | ECSS-E-ST-70-11_1670116 | 1 | Created | The space segment shall provide the capability to support all essential telecommands by means of redundant and independent hardware implementation. | NOTE For example, this implies at least two telecommand decoders with independent hardware are provided in order to fulfil single point failure requirements.
ECSS-E-ST-70-11C Rev.1 | ECSS - Current v1.0 | 5.5.1r | Requirement | ECSS-E-ST-70-11_1670117 | 1 | Created | The essential telecommands performing the same action shall be identical regardless of the commanding route.
ECSS-E-ST-70-11C Rev.1 | ECSS - Current v1.0 | 5.5.1s | Requirement | ECSS-E-ST-70-11_1670118 | 1 | Created | The accuracy, precision and encoding of commandable on-board parameters shall be commensurate with the mission objectives. | NOTE This is to avoid that rounding errors impact operations.
ECSS-E-ST-70-11C Rev.1 | ECSS - Current v1.0 | 5.5.1t | Requirement | ECSS-E-ST-70-11_1670119 | 1 | Created | For missions using the COP-1 protocol and associated AD service, the service shall be configured for the applicable in-orbit conditions avoiding to artificially limit the uplink rate. | NOTE 1 For the COP-1 protocol refer to ECSS-E-AS-50-26and CCSDS 232.1-B. NOTE 2 This means that the AD service sliding windows are optimised for the in-orbit conditions.
ECSS-E-ST-70-11C Rev.1 | ECSS - Current v1.0 | 5.5.1u | Requirement | ECSS-E-ST-70-11_1670120 | 1 | Created | The space segment shall be able to perform several operations in parallel without restricting ground commanding. | NOTE This implies, for example, that schedules executed on-board a space segment element do not constrain the operations, e.g. rejecting a command sent to manage the on-board scheduler when that scheduler is releasing time tagged commands.
ECSS-E-ST-70-11C Rev.1 | ECSS - Current v1.0 | 5.5.2a | Requirement | ECSS-E-ST-70-11_1670121 | 1 | Created | The capability shall be provided to implement critical telecommands via use of different categories. | NOTE For example, the use of an on­board operations procedure or the on­board schedule to execute a critical telecommand that is normally executed from the ground using a CPDU telecommand; the use of low­level commands to replace a nominal high­level function.
ECSS-E-ST-70-11C Rev.1 | ECSS - Current v1.0 | 5.5.2b | Requirement | ECSS-E-ST-70-11_1670122 | 1 | Created | At least two separate command actions shall be used for the execution of mission­critical functions. | NOTE 1 This means an arm/safe or enable/disable command followed by an execute command. NOTE 2 See clause 3.2.2 for the definition of telecommand criticality categories. NOTE 3 An example where this requirement is applicable, is for commands for pyrotechnic devices. NOTE 4 In the case of mission critical register load telecommands can have a separate execute command so that the loaded data can be verified prior to execution.
ECSS-E-ST-70-11C Rev.1 | ECSS - Current v1.0 | 5.5.2c | Requirement | ECSS-E-ST-70-11_1670123 | 1 | Created | Register load telecommands that are mission­critical in nature shall have a separate execute command so that the loaded data can be verified prior to execution.
ECSS-E-ST-70-11C Rev.1 | ECSS - Current v1.0 | 5.5.2d | Requirement | ECSS-E-ST-70-11_1670124 | 1 | Created | Redundant telecommands shall be provided for all mission­critical telecommands by means of a maximum diversity on­board routing, i.e. using on­board routes that share no common nodes or paths. | NOTE This can be achieved by using redundant equipment.
ECSS-E-ST-70-11C Rev.1 | ECSS - Current v1.0 | 5.5.3a | Requirement | ECSS-E-ST-70-11_1670125 | 1 | Created | The on­board processing and distribution of telecommands shall ensure that no restrictions arise when the ground segment transmits telecommands of any type at the highest possible rate (i.e. making full use of the available uplink bandwidth). | NOTE 1 This includes the case where all commands are of the same type and to the same application process, e.g. a memory load. NOTE 2 Sufficient resources are made available on-board to queue the telecommands that cannot be immediately processed, e.g. telecommands with long execution times such as copy.
ECSS-E-ST-70-11C Rev.1 | ECSS - Current v1.0 | 5.5.3b | Requirement | ECSS-E-ST-70-11_1670126 | 1 | Created | The routing to, and execution of telecommands by, an application process shall not interfere with the routing and execution of other telecommands to other application processes. | NOTE For example, an extensive sequence of telecommands for the configuration of a payload, has no impact on the commanding of platform subsystems.
ECSS-E-ST-70-11C Rev.1 | ECSS - Current v1.0 | 5.5.3c | Requirement | ECSS-E-ST-70-11_1670127 | 1 | Created | In order to be able to unambiguously identify the source of a telecommand (e.g. the ground or a given on­board application process), the source shall be explicitly indicated within the telecommand packet itself. | NOTE The source of telecommands released from an on­board schedule is the ground segment.
ECSS-E-ST-70-11C Rev.1 | ECSS - Current v1.0 | 5.5.4a | Requirement | ECSS-E-ST-70-11_1670128 | 1 | Created | The space segment shall provide the capability to allow complete and unambiguous verification on-ground of on-board acceptance, routing and execution of any telecommands sent from any source. | NOTE 1 This is expected to be achieved by an appropriate combination of dedicated telecommand verification reports and housekeeping telemetry. NOTE 2 This includes the operation of e.g. non-packetised units on the bus and essential Telecommands processed directly by the hardware without software intervention. NOTE 3 This includes positive (success) as well as negative (failure) verification.
ECSS-E-ST-70-11C Rev.1 | ECSS - Current v1.0 | 5.5.4b | Requirement | ECSS-E-ST-70-11_1670129 | 1 | Created | Except for telecommands that are executed purely by hardware (e.g. CPDU commands), verification of the acceptance stage shall be provided for all telecommands.
ECSS-E-ST-70-11C Rev.1 | ECSS - Current v1.0 | 5.5.4c | Requirement | ECSS-E-ST-70-11_1670130 | 1 | Created | The space segment shall provide the capability to disable the generation of verification reports of the successful acceptance and execution of any telecommand issued by ground. | NOTE This applies only to telecommand verification implemented by verification reports.
ECSS-E-ST-70-11C Rev.1 | ECSS - Current v1.0 | 5.5.4d | Requirement | ECSS-E-ST-70-11_1670131 | 1 | Created | Verification telemetry shall be provided with a delay of less than <TC_VERIF_DELAY> with respect to the time of completion of the corresponding telecommand execution stage.
ECSS-E-ST-70-11C Rev.1 | ECSS - Current v1.0 | 5.5.4e | Requirement | ECSS-E-ST-70-11_1670132 | 1 | Created | If a telecommand is invalid, it shall fail verification at the acceptance stage and not be distributed further. | NOTE For example, the length or CRC are wrong or the APID is invalid.
ECSS-E-ST-70-11C Rev.1 | ECSS - Current v1.0 | 5.5.4f | Requirement | ECSS-E-ST-70-11_1670133 | 1 | Created | Failure in the acceptance or the execution of commands autonomously generated by an on­board application process shall be notified to the ground segment by means of anomaly event reports.
ECSS-E-ST-70-11C Rev.1 | ECSS - Current v1.0 | 5.5.4g | Requirement | ECSS-E-ST-70-11_1670134 | 1 | Created | Verification of execution of any telecommand shall be possible using housekeeping data which are generated in all circumstances under which that telecommand is executed. | NOTE Examples are: · A device telecommand verified by a hardware measurement that is directly telemetred without intermediate processing. · A bi­level command verified by a status parameter.
ECSS-E-ST-70-11C Rev.1 | ECSS - Current v1.0 | 5.5.4h | Requirement | ECSS-E-ST-70-11_1670135 | 1 | Created | If a telecommand results directly in one or more changes to the space segment configuration, these changes shall be reported in the housekeeping telemetry.
ECSS-E-ST-70-11C Rev.1 | ECSS - Current v1.0 | 5.5.4i | Requirement | ECSS-E-ST-70-11_1670136 | 1 | Created | The effect of a telecommand shall be observable on the ground using telemetry data available under all circumstances under which the telecommand can be successfully executed. | NOTE To comply with this requirement, the effect of a telecommand affecting the status of on­board units involved in the generation or routing of telemetry is available in the “high priority” telemetry.
ECSS-E-ST-70-11C Rev.1 | ECSS - Current v1.0 | 5.5.4j | Requirement | ECSS-E-ST-70-11_1670137 | 1 | Created | The execution of register load commands shall be confirmed by unique telemetry parameters dedicated to each commanded register, echoing exactly the currently loaded value.
ECSS-E-ST-70-11C Rev.1 | ECSS - Current v1.0 | 5.5.4k | Requirement | ECSS-E-ST-70-11_1670138 | 1 | Created | Failure in the acceptance or the execution of commands issued by the ground shall always be notified to the ground.
ECSS-E-ST-70-11C Rev.1 | ECSS - Current v1.0 | 5.5.4l | Requirement | ECSS-E-ST-70-11_1670139 | 1 | Created | A telecommand, whose effect was already achieved before its execution, shall be positively acknowledged.
ECSS-E-ST-70-11C Rev.1 | ECSS - Current v1.0 | 5.6.1a | Requirement | ECSS-E-ST-70-11_1670140 | 1 | Created | For space segment management purposes, the space segment shall be able to support at least the following modes: 1. Pre-Launch modes for configuration of the space segment for launch and ground testing; 2. Operational modes ensuring the generation of mission products; 3. Safe modes ensuring safety of all space segment subsystems and payloads.
ECSS-E-ST-70-11C Rev.1 | ECSS - Current v1.0 | 5.6.1b | Requirement | ECSS-E-ST-70-11_1670141 | 1 | Created | The operational modes of the space segment and its payload, subsystems and units shall be clearly identified in terms of both hardware and software configurations.
ECSS-E-ST-70-11C Rev.1 | ECSS - Current v1.0 | 5.6.1c | Requirement | ECSS-E-ST-70-11_1670142 | 1 | Created | Periodic housekeeping telemetry shall provide unambiguous identification of the subsystem modes.
ECSS-E-ST-70-11C Rev.1 | ECSS - Current v1.0 | 5.6.1d | Requirement | ECSS-E-ST-70-11_1670143 | 1 | Created | It shall be possible to command any subsystem, unit or instrument into each of their pre-defined modes by means of a single telecommand function which initiates all the corresponding low-level actions necessary to establish the commanded mode. | NOTE For example, the on-board software could perform the following actions: configuration of the necessary hardware (e.g. sensors, actuators), activation of a default periodic telemetry configuration, and automatic processes required to achieve the objective of the mode.
ECSS-E-ST-70-11C Rev.1 | ECSS - Current v1.0 | 5.6.1e | Requirement | ECSS-E-ST-70-11_1670144 | 1 | Created | The capability shall be provided to perform all routine maintenance activities for space segment units by using nominal modes and mode transitions without impact on the performance of the modes and mode transitions.
ECSS-E-ST-70-11C Rev.1 | ECSS - Current v1.0 | 5.6.1f | Requirement | ECSS-E-ST-70-11_1670145 | 1 | Created | Mode transitions shall be reported using event reports.
ECSS-E-ST-70-11C Rev.1 | ECSS - Current v1.0 | 5.6.1g | Requirement | ECSS-E-ST-70-11_1670146 | 1 | Created | All modes shall be defined such that, for any logical unit used in this mode, any serviceable combination of physical units is possible. | NOTE 1 Logical unit refers to the role of the unit in the redundancy scheme (i.e. nominal or redundant). NOTE 2 Serviceable means that is not necessary to consider configurations that do not make sense (e.g. operating only on one wheel).
ECSS-E-ST-70-11C Rev.1 | ECSS - Current v1.0 | 5.6.1h | Requirement | ECSS-E-ST-70-11_1670147 | 1 | Created | Execution of forbidden mode transitions shall be prevented on-board. | NOTE Forbidden mode transitions are mode transitions for which the space segment is not designed for, and protects against, or when the mode transition preconditions are not met.
ECSS-E-ST-70-11C Rev.1 | ECSS - Current v1.0 | 5.6.1i | Requirement | ECSS-E-ST-70-11_1670148 | 1 | Created | The space segment shall provide the capability for ground to be able to force the execution of any forbidden mode transition. | NOTE 1 Such forcing of forbidden mode transitions by ground would be performed only in exceptional circumstances (e.g. end-of-life passivation). NOTE 2 Execution of this forcing of forbidden mode transition voids requirements on space segment/equipment safety.
ECSS-E-ST-70-11C Rev.1 | ECSS - Current v1.0 | 5.6.1j | Requirement | ECSS-E-ST-70-11_1670149 | 1 | Created | Whenever the space segment generates telemetry, the capability to continuously store it on-board shall be provided, independently of the mode of operation, including safe mode. | NOTE In safe mode it is sufficient to store engineering telemetry. NOTE This means that the capability to store telemetry is always maintained in all modes.
ECSS-E-ST-70-11C Rev.1 | ECSS - Current v1.0 | 5.6.1k | Requirement | ECSS-E-ST-70-11_1670150 | 1 | Created | The space segment shall make available for use by on-board autonomy the operational mode of its subsystems and units.
ECSS-E-ST-70-11C Rev.1 | ECSS - Current v1.0 | 5.6.1l | Requirement | ECSS-E-ST-70-11_1670151 | 1 | Created | The space segment shall not require any monitoring or commanding from ground during the Launch Phase, up to and including separation from the launcher.
ECSS-E-ST-70-11C Rev.1 | ECSS - Current v1.0 | 5.6.1m | Requirement | ECSS-E-ST-70-11_1670152 | 1 | Created | The space segment shall generate and store engineering telemetry data, for the entire duration of the ascent and initial post-separation phase, until ground asserts control.
ECSS-E-ST-70-11C Rev.1 | ECSS - Current v1.0 | 5.6.1n | Requirement | ECSS-E-ST-70-11_1670153 | 1 | Created | The space segment transmitters shall be autonomously activated as soon as the launcher and system constraints permit.
ECSS-E-ST-70-11C Rev.1 | ECSS - Current v1.0 | 5.6.1o | Requirement | ECSS-E-ST-70-11_1670154 | 1 | Created | During the Commissioning Phase the space segment shall be able to be operated as foreseen in all operational scenarios. | NOTE This includes utilizing all space segment subsystems, early validation of specific mission modes, tracking for orbit determination, early trajectory maintenance and correction maneuvers, all operational communication links, health checks, etc.
ECSS-E-ST-70-11C Rev.1 | ECSS - Current v1.0 | 5.6.1p | Requirement | ECSS-E-ST-70-11_1670155 | 1 | Created | The space segment shall support checkouts of payload instruments and relevant platform sensors, actuators, and mechanisms during non-routine phases.
ECSS-E-ST-70-11C Rev.1 | ECSS - Current v1.0 | 5.6.2a | Requirement | ECSS-E-ST-70-11_1670156 | 1 | Created | All on­board reconfigurations shall end with an unambiguously known and observable state of all involved elements (hardware and software).
ECSS-E-ST-70-11C Rev.1 | ECSS - Current v1.0 | 5.6.2b | Requirement | ECSS-E-ST-70-11_1670157 | 1 | Created | The maximum duration of an on­board reconfiguration shall be deterministic.
ECSS-E-ST-70-11C Rev.1 | ECSS - Current v1.0 | 5.6.2c | Requirement | ECSS-E-ST-70-11_1670158 | 1 | Created | Engineering telemetry shall be available for the ground segment to monitor all stages of an on­board reconfiguration.
ECSS-E-ST-70-11C Rev.1 | ECSS - Current v1.0 | 5.6.2d | Requirement | ECSS-E-ST-70-11_1670159 | 1 | Created | The reconfiguration of on­board units or the switching between on­board functions shall not affect the status, the configuration, or the proper operation of any other unrelated unit or function.
ECSS-E-ST-70-11C Rev.1 | ECSS - Current v1.0 | 5.6.2e | Requirement | ECSS-E-ST-70-11_1670160 | 1 | Created | Engineering telemetry indicating the cause of a single, or multiple consecutive, on­board reconfiguration(s) shall be available to ground at the end of the last reconfiguration process.
ECSS-E-ST-70-11C Rev.1 | ECSS - Current v1.0 | 5.6.2f | Requirement | ECSS-E-ST-70-11_1670161 | 1 | Created | The capability shall be provided to pre­configure selected units into consistent configurations prior to their selection as operational. | NOTE For example, the bolometer inhibition status of an infrared attitude sensor.
ECSS-E-ST-70-11C Rev.1 | ECSS - Current v1.0 | 5.6.2g | Requirement | ECSS-E-ST-70-11_1670162 | 1 | Created | The capability shall be provided to trigger any on­board reconfiguration activities that put the space segment into a predefined safe state: 1. autonomously, and 2. by ground commanding.
ECSS-E-ST-70-11C Rev.1 | ECSS - Current v1.0 | 5.6.2h | Requirement | ECSS-E-ST-70-11_1670163 | 1 | Created | After separation from the launcher, the space segment shall enter a state in which it can survive for a predefined period without ground segment support. | NOTE 1 For example, an automatic sequence triggered on detection of the separation. NOTE 2 The duration of the period without ground support in critical mission phases <GRD_RSP_TIME_CRIT> is defined as part of mission design.
ECSS-E-ST-70-11C Rev.1 | ECSS - Current v1.0 | 5.6.2i | Requirement | ECSS-E-ST-70-11_1670164 | 1 | Created | The space segment shall provide mechanisms to avoid or recover from any conflict that can arise from the execution of on­board autonomous actions and ground scheduled commands or between multiple on-board autonomous actions. | NOTE For example, the parallel execution of routine procedures and event­driven procedures.
ECSS-E-ST-70-11C Rev.1 | ECSS - Current v1.0 | 5.6.2j | Requirement | ECSS-E-ST-70-11_1670165 | 1 | Created | At power up, restart and upon recovery from any power loss, the space segment electrical configuration (including all subsystems, units and instruments) shall be set into a known deterministic and reproducible state.
ECSS-E-ST-70-11C Rev.1 | ECSS - Current v1.0 | 5.7.2a | Requirement | ECSS-E-ST-70-11_1670166 | 1 | Created | The space segment shall provide on­board autonomy management functions taking into account specific mission constraints and characteristics such as: 1. acceptable mission outage; 2. expected ground station coverage; 3. maximum unexpected ground segment non­availability period.
ECSS-E-ST-70-11C Rev.1 | ECSS - Current v1.0 | 5.7.2b | Requirement | ECSS-E-ST-70-11_1670167 | 1 | Created | The space segment shall be able to autonomously continue nominal operations without the need for ground contact for a period of at least <NOM_OPS_PER> days, including failures covered by fail-operational autonomy. | NOTE 1 This period is independent of the maximum storage capacity for science data. NOTE 2 For deep-space missions <NOM_OPS_PER> is typically 10 days plus maximum conjunction duration, if any. <NOM_OPS_PER> days is mission-specific.
ECSS-E-ST-70-11C Rev.1 | ECSS - Current v1.0 | 5.7.2c | Requirement | ECSS-E-ST-70-11_1670168 | 1 | Created | The on­board autonomy management functions shall be capable of performing all operations to store mission products for an autonomy duration of < NOM_OPS_PER >.
ECSS-E-ST-70-11C Rev.1 | ECSS - Current v1.0 | 5.7.2d | Requirement | ECSS-E-ST-70-11_1670169 | 1 | Created | In case of an autonomously non-recoverable system failure on one or more uncorrelated on-board functions, the space segment shall be able to survive in safe mode without the need for ground contact for a period of at least <SAFE_TIME> days. | NOTE This means that FDIR is still active in safe mode. <SAFE_TIME> is mission specific. In particular, for deep-space missions <SAFE_TIME> days is recommended to be at least the maximum duration of solar conjunctions + 10 days.
ECSS-E-ST-70-11C Rev.1 | ECSS - Current v1.0 | 5.7.2e | Requirement | ECSS-E-ST-70-11_1670170 | 1 | Created | During non-critical mission phases there shall be no requirement for the ground to react in nominal or contingency cases in less than <GRD_RSP_TIME_NOM> hours. | NOTE The value for <GRD_RSP_TIME_NOM> is defined as part of the mission design.
ECSS-E-ST-70-11C Rev.1 | ECSS - Current v1.0 | 5.7.2f | Requirement | ECSS-E-ST-70-11_1670171 | 1 | Created | It shall be possible for the ground to enable and disable each individual autonomous function, whether routine or fault management.
ECSS-E-ST-70-11C Rev.1 | ECSS - Current v1.0 | 5.7.2g | Requirement | ECSS-E-ST-70-11_1670172 | 1 | Created | During critical mission phases there shall be no requirement for the ground to react in nominal or contingency cases in less than <GRD_RSP_TIME_CRIT> hours. | NOTE The value for <GRD_RSP_TIME_CRIT> is defined as part of the mission design.
ECSS-E-ST-70-11C Rev.1 | ECSS - Current v1.0 | 5.7.2h | Requirement | ECSS-E-ST-70-11_1670173 | 1 | Created | The on-board autonomy shall be able to access any engineering telemetry. | NOTE 1 This explicitly means the central on-board autonomy function is able to access and process the content of the housekeeping reports generated by any on-board packetised unit. NOTE 2 This includes in particular non-periodic event reports which can be used to trigger recovery actions at system or sub-system level, as a result of an anomaly occurred (and detected) in another subsystem and / or packetised unit. NOTE 3 This includes housekeeping telemetry generated by the space segment subsystems and non-packetised data acquired by the data handling subsystem.
ECSS-E-ST-70-11C Rev.1 | ECSS - Current v1.0 | 5.7.2i | Requirement | ECSS-E-ST-70-11_1670174 | 1 | Created | The space segment shall provide to the ground the capability to access and report any parameters used by any on-board autonomy function. | NOTE 1 This implies ground access to input and output parameter values used by the autonomy functions. NOTE 2 Examples of such parameters include: thresholds and filters for limit checking, thresholds and biases for attitude control, fault management enable / disable statuses, input / output of orbit and attitude control functions, on-board control procedures internal variables, input output for OBCPs.
ECSS-E-ST-70-11C Rev.1 | ECSS - Current v1.0 | 5.7.2j | Requirement | ECSS-E-ST-70-11_1670175 | 1 | Created | Any on-board autonomy process shall operate using only valid parameter acquisitions. | NOTE Invalid parameter acquisitions are data which are no longer relevant to the present space segment state. e.g. outdated acquisitions from switched off equipment that have not been refreshed.
ECSS-E-ST-70-11C Rev.1 | ECSS - Current v1.0 | 5.7.2k | Requirement | ECSS-E-ST-70-11_1670176 | 1 | Created | For autonomous functions used both in nominal and safe/survival space segment modes, ground shall have the capability to enable/disable the function independently for nominal and safe/survival modes. | NOTE This includes FDIR functions.
ECSS-E-ST-70-11C Rev.1 | ECSS - Current v1.0 | 5.7.2l | Requirement | ECSS-E-ST-70-11_1670177 | 1 | Created | For parameter-based surveillance, FDIR shall not trigger on a single sample of a parameter value. | NOTE Redundant readings or consecutive samples can be used.
ECSS-E-ST-70-11C Rev.1 | ECSS - Current v1.0 | 5.7.2m | Requirement | ECSS-E-ST-70-11_1670178 | 1 | Created | FDIR surveillance limits shall be set to avoid false triggerings, while not compromising mission safety. | NOTE This means that the operating range of FDIR monitored on-board parameters is expected to have sufficient margin w.r.t. to the corresponding FDIR surveillance limits to avoid false triggering.
ECSS-E-ST-70-11C Rev.1 | ECSS - Current v1.0 | 5.7.5.2a | Requirement | ECSS-E-ST-70-11_1670179 | 1 | Created | The space segment shall provide FDIR functions that take into account the applicable operability requirements and constraints such as: 1. the autonomy requirements addressed in clause 5.7.2a, 2. system, subsystem, equipment and unit safeguarding needs, and 3. ground segment intervention conditions. | NOTE FDIR functions are those functions that implement the failure detection, isolation and recovery actions. The FDIR functionality is established at various levels within the space segment, e.g. at hardware and software levels. The implementation of the FDIR functions is based on specific system needs, e.g. specific time constants.
ECSS-E-ST-70-11C Rev.1 | ECSS - Current v1.0 | 5.7.5.2b | Requirement | ECSS-E-ST-70-11_1670180 | 1 | Created | FDIR functions shall be implemented in a hierarchical manner in order to detect, isolate and recover failures at the lowest possible implementation level. | NOTE 1 For example, FDIR handling on an on­board data bus implying retries and subsequent error mechanisms in case these retries are unsuccessful. NOTE 2 This requirement can imply a staggered recovery scheme based on retry functions (see also clause 5.7.5.4).
ECSS-E-ST-70-11C Rev.1 | ECSS - Current v1.0 | 5.7.5.2c | Requirement | ECSS-E-ST-70-11_1670181 | 1 | Created | Failures that cannot be handled at a given level shall be handed over to the next higher operational instance, the highest instance being the ground segment.
ECSS-E-ST-70-11C Rev.1 | ECSS - Current v1.0 | 5.7.5.2d | Requirement | ECSS-E-ST-70-11_1670182 | 1 | Created | Failure detection, isolation and recovery activities performed on­board shall be reported in an unambiguous manner to the ground segment.
ECSS-E-ST-70-11C Rev.1 | ECSS - Current v1.0 | 5.7.5.2e | Requirement | ECSS-E-ST-70-11_1670183 | 1 | Created | The reporting of FDIR activities shall contain all information for failure analysis (e.g. time of occurrence, parameter out­of­limit, switching performed). | NOTE A time delay for this reporting can be accepted if, for example, the reporting uses an operational on­board processor.
ECSS-E-ST-70-11C Rev.1 | ECSS - Current v1.0 | 5.7.5.2f | Requirement | ECSS-E-ST-70-11_1670184 | 1 | Created | Except for passive hardware functions that cannot be overridden (such as fuses), the capability shall be provided to enable and to disable any on­board FDIR function by telecommand. | NOTE For example, the inhibition of a latch­up detector or the bypassing of an auto­test function.
ECSS-E-ST-70-11C Rev.1 | ECSS - Current v1.0 | 5.7.5.2g | Requirement | ECSS-E-ST-70-11_1670185 | 1 | Created | Where FDIR functions are based on several inputs (e.g. sensor readings, and unit status), which are independently tested to determine a failure condition, the capability shall be provided to enable and disable each such input by telecommand.
ECSS-E-ST-70-11C Rev.1 | ECSS - Current v1.0 | 5.7.5.2h | Requirement | ECSS-E-ST-70-11_1670186 | 1 | Created | The ground segment shall be able to enable and disable each detection and recovery function in a consistent manner without having a detrimental effect on the overall system.
ECSS-E-ST-70-11C Rev.1 | ECSS - Current v1.0 | 5.7.5.2i | Requirement | ECSS-E-ST-70-11_1670187 | 1 | Created | A single detected failure shall result in the triggering of a single surveillance. | NOTE This implies that functional overlap of surveillances is avoided and conditional monitoring applies.
ECSS-E-ST-70-11C Rev.1 | ECSS - Current v1.0 | 5.7.5.2j | Requirement | ECSS-E-ST-70-11_1670188 | 1 | Created | The space segment shall provide the capability to generate and route to ground all engineering telemetry reports considered relevant for the ground analysis of a failure detected by on-board FDIR. | NOTE The requirement is addressing the generation and routing to ground of telemetry within the available bandwidth.
ECSS-E-ST-70-11C Rev.1 | ECSS - Current v1.0 | 5.7.5.2k | Requirement | ECSS-E-ST-70-11_1670189 | 1 | Created | The space segment shall manage the available or failed status of each unit and report these statuses in telemetry.
ECSS-E-ST-70-11C Rev.1 | ECSS - Current v1.0 | 5.7.5.2l | Requirement | ECSS-E-ST-70-11_1670190 | 1 | Created | The ground shall be able to update the available or failed status of each unit by telecommand.
ECSS-E-ST-70-11C Rev.1 | ECSS - Current v1.0 | 5.7.5.2m | Requirement | ECSS-E-ST-70-11_1670191 | 1 | Created | In nominal space segment modes, an autonomous function disabled by ground shall remain disabled until re-enabled by ground. | NOTE In particular, the function is not autonomously re-enabled upon routine mode transitions.
ECSS-E-ST-70-11C Rev.1 | ECSS - Current v1.0 | 5.7.5.2n | Requirement | ECSS-E-ST-70-11_1670192 | 1 | Created | The on-board fault management shall avoid continuous toggling of the configuration of a unit between prime and the redundant element. | NOTE This is to avoid an endless loop condition.
ECSS-E-ST-70-11C Rev.1 | ECSS - Current v1.0 | 5.7.5.2o | Requirement | ECSS-E-ST-70-11_1670193 | 1 | Created | Local reconfiguration to a unit or to a subsystem, which is suspected to have failed, shall not be performed autonomously. | NOTE This is to prevent infinite reconfiguration loops at low FDIR levels. In case of FDIR escalation, system-level triggers (e.g. reboot) can result in configurations using previously suspected units.
ECSS-E-ST-70-11C Rev.1 | ECSS - Current v1.0 | 5.7.5.2p | Requirement | ECSS-E-ST-70-11_1670194 | 1 | Created | The space segment shall provide the capability to protect against unintended modification by ground of FDIR monitored parameters and recovery actions. | NOTE This can be implemented by a two-step process involving disabling a protection before allowing the modification.
ECSS-E-ST-70-11C Rev.1 | ECSS - Current v1.0 | 5.7.5.2q | Requirement | ECSS-E-ST-70-11_1670195 | 1 | Created | The space segment shall provide the capability to report to ground the definition of all on-board monitorings. | NOTE The generated reports include the identifier of the on-board monitorings and their complete definition (parameter being monitored, thresholds applied, filters applied and enable/disable status).
ECSS-E-ST-70-11C Rev.1 | ECSS - Current v1.0 | 5.7.5.2r | Requirement | ECSS-E-ST-70-11_1670196 | 1 | Created | The statuses of all FDIR monitorings and recovery actions shall be available in cyclic housekeeping telemetry reports.
ECSS-E-ST-70-11C Rev.1 | ECSS - Current v1.0 | 5.7.5.3a | Requirement | ECSS-E-ST-70-11_1670197 | 1 | Created | The space segment shall provide the means to detect and report any on­board anomaly condition. | NOTE This includes both hardware and software anomalies.
ECSS-E-ST-70-11C Rev.1 | ECSS - Current v1.0 | 5.7.5.3b | Requirement | ECSS-E-ST-70-11_1670198 | 1 | Created | The capability shall be provided to monitor and to define out­of­limit conditions for essential on­board parameters (see clause 5.8.6).
ECSS-E-ST-70-11C Rev.1 | ECSS - Current v1.0 | 5.7.5.3c | Requirement | ECSS-E-ST-70-11_1670199 | 1 | Created | Failure detection algorithms shall not repeat the generation of the same exception telemetry if the same failure is detected at each successive failure detection cycle.
ECSS-E-ST-70-11C Rev.1 | ECSS - Current v1.0 | 5.7.5.3d | Requirement | ECSS-E-ST-70-11_1670200 | 1 | Created | All actions of operational significance taken by the on-board autonomy shall be reported to ground as part of the housekeeping telemetry. | NOTE 1 Any on-board anomaly condition is reported by means of event reports and can also be included in cyclic telemetry. NOTE 2 Actions of operational significance are those that induce changes in the on-board configuration and/or require ground intervention.
ECSS-E-ST-70-11C Rev.1 | ECSS - Current v1.0 | 5.7.5.3e | Requirement | ECSS-E-ST-70-11_1670201 | 1 | Created | Anomaly reports shall contain a unique identification of the anomaly, its time of occurrence, and a record of the input data to the anomaly detection function. | NOTE The record of the input data can range from a snapshot to a historical record.
ECSS-E-ST-70-11C Rev.1 | ECSS - Current v1.0 | 5.7.5.3f | Requirement | ECSS-E-ST-70-11_1670202 | 1 | Created | The failure detection functions shall be independent from the nominal monitoring and control functions. | NOTE For example, an AOCS FDIR function using different sensors from those used by the nominal AOCS control function.
ECSS-E-ST-70-11C Rev.1 | ECSS - Current v1.0 | 5.7.5.3g | Requirement | ECSS-E-ST-70-11_1670203 | 1 | Created | The capability shall be provided to detect failures in systems that are offline (i.e. not involved in any primary function) when this does not conflict with operational configurations or operational constraints.
ECSS-E-ST-70-11C Rev.1 | ECSS - Current v1.0 | 5.7.5.3h | Requirement | ECSS-E-ST-70-11_1670204 | 1 | Created | Except for hardwired failure detection mechanisms, parameters of failure detection criteria (such as thresholds and number of failure repetitions) shall be modifiable by telecommand.
ECSS-E-ST-70-11C Rev.1 | ECSS - Current v1.0 | 5.7.5.3i | Requirement | ECSS-E-ST-70-11_1670205 | 1 | Created | All units capable of performing self-checks shall report any detected failures.
ECSS-E-ST-70-11C Rev.1 | ECSS - Current v1.0 | 5.7.5.3j | Requirement | ECSS-E-ST-70-11_1670206 | 1 | Created | The space segment shall provide the means to detect and report any failure that compromises operational integrity. | NOTE Examples include late scheduled command execution and failure of on-board TC file execution.
ECSS-E-ST-70-11C Rev.1 | ECSS - Current v1.0 | 5.7.5.4a | Requirement | ECSS-E-ST-70-11_1670207 | 1 | Created | The space segment shall provide functions to isolate the failed unit or subsystem, to avoid failure propagation and deterioration of the impacted equipment.
ECSS-E-ST-70-11C Rev.1 | ECSS - Current v1.0 | 5.7.5.4b | Requirement | ECSS-E-ST-70-11_1670208 | 1 | Created | For failures whose resolution implies safeguarding of system functions, the offending unit, subsystem or function shall be disabled or switched off. | NOTE For example, avoidance of power drain by a failed unit to a level where the ability to provide power to the rest of the space segment (a mission critical function) is endangered.
ECSS-E-ST-70-11C Rev.1 | ECSS - Current v1.0 | 5.7.5.4c | Requirement | ECSS-E-ST-70-11_1670209 | 1 | Created | For failures whose resolution does not imply the safeguarding of system functions, hierarchical isolation steps shall be applied (e.g. protocol level retries or on­board control procedures) before removal of the failed unit from the operational configuration. | NOTE The hierarchical isolation steps can include: · command retries and telemetry readback; · appropriate equipment switching, i.e. the selection of redundant equipment by telecommand or by on­board control procedures, including functional verification; · application of delay times before switching off the failed equipment.
ECSS-E-ST-70-11C Rev.1 | ECSS - Current v1.0 | 5.7.5.5a | Requirement | ECSS-E-ST-70-11_1670210 | 1 | Created | If an on­board failure detection function identifies an anomalous situation, it shall trigger autonomous recovery actions consistent with the specific mission needs without ground segment intervention.
ECSS-E-ST-70-11C Rev.1 | ECSS - Current v1.0 | 5.7.5.5b | Requirement | ECSS-E-ST-70-11_1670211 | 1 | Created | Any potential conflict between failure recovery activities and nominally ongoing on­board commanding activities, or between multiple ongoing failure recovery activities, shall be identified and managed. | NOTE This can imply suspending the on­board operations schedule and currently active on­board control procedures.
ECSS-E-ST-70-11C Rev.1 | ECSS - Current v1.0 | 5.7.5.5c | Requirement | ECSS-E-ST-70-11_1670212 | 1 | Created | The safety of the space segment, subsystem or payload shall be guaranteed even in case of a failure in the performance of any autonomous recovery action
ECSS-E-ST-70-11C Rev.1 | ECSS - Current v1.0 | 5.7.5.5d | Requirement | ECSS-E-ST-70-11_1670213 | 1 | Created | The end configuration of the space segment, as set up by the FDIR function in response to the triggering of a failure monitor, shall be deterministic.
ECSS-E-ST-70-11C Rev.1 | ECSS - Current v1.0 | 5.7.5.6a | Requirement | ECSS-E-ST-70-11_1670214 | 1 | Created | When enabled, safe mode shall guarantee the achievement of a stable safe condition from any possible initial condition. | NOTE Safe mode has an autonomy time without ground contact of at least <SAFE_TIME>.
ECSS-E-ST-70-11C Rev.1 | ECSS - Current v1.0 | 5.7.5.6b | Requirement | ECSS-E-ST-70-11_1670215 | 1 | Created | The space segment shall enter a safe state if any hazard exists that affects space segment or payload health or mission objectives.
ECSS-E-ST-70-11C Rev.1 | ECSS - Current v1.0 | 5.7.5.6c | Requirement | ECSS-E-ST-70-11_1670216 | 1 | Created | The space segment shall only enter safe or survival mode if a space segment system-level critical function is affected. | NOTE In particular, this implies a robustness of the implementation of the hierarchical FDIR to cope with minor errors without causing entry into safe or survival mode.
ECSS-E-ST-70-11C Rev.1 | ECSS - Current v1.0 | 5.7.5.6d | Requirement | ECSS-E-ST-70-11_1670217 | 1 | Created | Recovery from safe mode shall be undertaken under ground control.
ECSS-E-ST-70-11C Rev.1 | ECSS - Current v1.0 | 5.7.5.6e | Requirement | ECSS-E-ST-70-11_1670218 | 1 | Created | When triggered by ground, the space segment shall complete the transition from safe mode back to a nominal mode without any further ground intervention. | NOTE Such a transition is triggered after isolation of any failed or suspected failed unit.
ECSS-E-ST-70-11C Rev.1 | ECSS - Current v1.0 | 5.7.5.6f | Requirement | ECSS-E-ST-70-11_1670219 | 1 | Created | The safe mode final condition shall be defined such that uplink and downlink communication with the ground is permanently guaranteed.
ECSS-E-ST-70-11C Rev.1 | ECSS - Current v1.0 | 5.7.5.6g | Requirement | ECSS-E-ST-70-11_1670220 | 1 | Created | In case of conditions preventing the space segment to reach a stable safe mode the space segment shall enter survival mode. | NOTE Examples of conditions preventing transition to safe mode are: solar flare preventing nominal star tracker operations, corruption of ephemeris kept on-board, multiple failures.
ECSS-E-ST-70-11C Rev.1 | ECSS - Current v1.0 | 5.7.5.6h | Requirement | ECSS-E-ST-70-11_1670221 | 1 | Created | The space segment shall support automatic transition from survival to safe mode.
ECSS-E-ST-70-11C Rev.1 | ECSS - Current v1.0 | 5.7.5.6i | Requirement | ECSS-E-ST-70-11_1670222 | 1 | Created | Ground shall be provided with the capability to enable / disable the automatic transition from survival to safe mode, for immediate effect as well as for the next space segment reconfiguration.
ECSS-E-ST-70-11C Rev.1 | ECSS - Current v1.0 | 5.7.5.6j | Requirement | ECSS-E-ST-70-11_1670223 | 1 | Created | If the automatic transition between survival and safe mode is enabled, the space segment shall keep attempting to perform this transition.
ECSS-E-ST-70-11C Rev.1 | ECSS - Current v1.0 | 5.7.5.6k | Requirement | ECSS-E-ST-70-11_1670224 | 1 | Created | The number of different safe/survival mode configurations shall be minimised by space segment design.
ECSS-E-ST-70-11C Rev.1 | ECSS - Current v1.0 | 5.7.5.6l | Requirement | ECSS-E-ST-70-11_1670225 | 1 | Created | The entry into safe/survival mode shall include all payload re-configuration activities necessary to put the payload in a safe and recoverable mode. | NOTE Payload reconfiguration activities include, for example, park/stow of instruments needed to react to changes of attitude, activation of thrusters.
ECSS-E-ST-70-11C Rev.1 | ECSS - Current v1.0 | 5.7.5.6m | Requirement | ECSS-E-ST-70-11_1670226 | 1 | Created | In case of entry into safe/survival mode the space segment shall transmit to ground the necessary set of engineering telemetry packets to allow unambiguous and rapid identification of the safe/survival mode condition by ground. | NOTE For survival mode this could be achieved by transmitting the necessary set of engineering telemetry if a downlink condition can be established, otherwise there will be just the RF carrier.
ECSS-E-ST-70-11C Rev.1 | ECSS - Current v1.0 | 5.7.5.6n | Requirement | ECSS-E-ST-70-11_1670227 | 1 | Created | After transition into safe or survival mode, the reason for the transition shall be accessible in telemetry sent to ground in real time as well as stored on-board for later retrieval by ground. | NOTE The history of the event-driven reports produced before and after the detection of the failure condition are used to reconstruct the cause of the entry.
ECSS-E-ST-70-11C Rev.1 | ECSS - Current v1.0 | 5.7.5.6o | Requirement | ECSS-E-ST-70-11_1670228 | 1 | Created | It shall be possible to enable and disable autonomous entry into safe and survival mode, with enabled being the default status. | NOTE Disabling the safe/survival mode entry is a critical last-resort activity to be assessed in exceptional circumstances by ground.
ECSS-E-ST-70-11C Rev.1 | ECSS - Current v1.0 | 5.7.5.6p | Requirement | ECSS-E-ST-70-11_1670229 | 1 | Created | To protect against unintentional disabling of safe/survival autonomous entry a protection mechanism shall be implemented on-board. | NOTE This can be achieved by the use of two telecommands (e.g. unlock then disable).
ECSS-E-ST-70-11C Rev.1 | ECSS - Current v1.0 | 5.7.5.6q | Requirement | ECSS-E-ST-70-11_1670230 | 1 | Created | The enable/disable status of safe/survival mode autonomous entry shall always be available in cyclic telemetry.
ECSS-E-ST-70-11C Rev.1 | ECSS - Current v1.0 | 5.7.5.6r | Requirement | ECSS-E-ST-70-11_1670231 | 1 | Created | No nominal operation shall require inhibition of the safe/survival mode nor a forced entry into safe/survival mode. | NOTE This applies also to critical operations in the nominal timeline
ECSS-E-ST-70-11C Rev.1 | ECSS - Current v1.0 | 5.7.5.6s | Requirement | ECSS-E-ST-70-11_1670232 | 1 | Created | The transition to a safe/survival mode once started shall not be interruptible. | NOTE High priority hardware commanding is considered an exception.
ECSS-E-ST-70-11C Rev.1 | ECSS - Current v1.0 | 5.7.5.6t | Requirement | ECSS-E-ST-70-11_1670233 | 1 | Created | The successful transition, execution and stabilisation of safe/survival mode shall not rely on residual values coming from previous space segment modes. | NOTE 1 Residual values are those that are left over unrefreshed from the previous modes. NOTE 2 The use of some saved context data is allowed such as space segment unit configuration status or Earth ephemeris data to allow high gain antenna pointing to Earth at large distances.
ECSS-E-ST-70-11C Rev.1 | ECSS - Current v1.0 | 5.7.5.6u | Requirement | ECSS-E-ST-70-11_1670234 | 1 | Created | The space segment shall provide the capability for ground to recover from safe mode and re-enter a nominal operations mode within <SM_RECOVERY_TIME>, using the lowest telemetry and telecommand bit rate available in safe mode. | NOTE 1 The downlink bit rate is sized to return basic space segment real-time telemetry (sufficient to assess current space segment status) and enough stored telemetry to support trouble-shooting and recovery operations. NOTE 2 <SM_RECOVERY_TIME> is the time needed by ground to configure the space segment (e.g. isolation of suspected subsystems, configuration of FDIR tables) and to return to nominal operations assuming ground station contact is available during this time.
ECSS-E-ST-70-11C Rev.1 | ECSS - Current v1.0 | 5.7.5.6v | Requirement | ECSS-E-ST-70-11_1670235 | 1 | Created | The operational context, including space segment settings and configurations for nominal and safe/survival mode shall be stored in non-volatile memories. | NOTE The extent of the information belonging in the context is mission-specific.
ECSS-E-ST-70-11C Rev.1 | ECSS - Current v1.0 | 5.7.5.6w | Requirement | ECSS-E-ST-70-11_1670236 | 1 | Created | The space segment shall provide the capability to return the contents of the on-board critical event log within <CEL_DUMP_TIME> time during safe/survival mode. | NOTE <CEL_DUMP_TIME> time is mission specific. This contributes to the margin to be provided on the downlink bandwidth with respect to real-time housekeeping generation rate.
ECSS-E-ST-70-11C Rev.1 | ECSS - Current v1.0 | 5.7.5.6x | Requirement | ECSS-E-ST-70-11_1670237 | 1 | Created | In safe mode, ground shall be provided with permanent uplink and downlink capability.
ECSS-E-ST-70-11C Rev.1 | ECSS - Current v1.0 | 5.7.5.6y | Requirement | ECSS-E-ST-70-11_1670238 | 1 | Created | The downlink signal to ground shall be initiated latest <DL_START_TIME> after a transition to safe/survival mode.
ECSS-E-ST-70-11C Rev.1 | ECSS - Current v1.0 | 5.7.5.6z | Requirement | ECSS-E-ST-70-11_1670239 | 1 | Created | A survival mode shall be implemented if a minimum telemetry data rate of <MIN_DATA_RATE_SM> cannot be guaranteed in safe mode. | NOTE This can be necessary for some deep space missions due to range.
ECSS-E-ST-70-11C Rev.1 | ECSS - Current v1.0 | 5.8.2a | Requirement | ECSS-E-ST-70-11_1670240 | 1 | Created | The monitoring and control of each subsystem, on-board, shall be provided by one or more application process(es) dedicated to that subsystem. | NOTE This applies to both, the platform related and payload related subsystems.
ECSS-E-ST-70-11C Rev.1 | ECSS - Current v1.0 | 5.8.2b | Requirement | ECSS-E-ST-70-11_1670241 | 1 | Created | The assignment of application process identifiers shall remain unchanged during the mission.
ECSS-E-ST-70-11C Rev.1 | ECSS - Current v1.0 | 5.8.2c | Requirement | ECSS-E-ST-70-11_1670242 | 1 | Created | The combination of telemetry and telecommand packet identification fields shall be such to uniquely identify the packet structure and content across the complete space segment element. | NOTE The packet identification fields include for each telemetry and telecommand packet the Application Process Identifier, the Type and the Subtype. Additional packet identification fields are type and subtype specific. NOTE Here the space segment element is a complete entity under control, such as a spacecraft.
ECSS-E-ST-70-11C Rev.1 | ECSS - Current v1.0 | 5.8.2d | Requirement | ECSS-E-ST-70-11_1670243 | 1 | Created | In case a given service is provided by multiple application processes on-board, the structure of telemetry and telecommand packets associated to it shall be identical. | NOTE The exact position and length of the packet identification fields is however allowed to differ between application processes in case of need.
ECSS-E-ST-70-11C Rev.1 | ECSS - Current v1.0 | 5.8.2e | Requirement | ECSS-E-ST-70-11_1670244 | 1 | Created | The structure of housekeeping telemetry reports shall be such that each instance of a given packet contains the same set of telemetry parameters in the same position and with a sample time which is associated to a fixed offset compared to the packet generation time. | NOTE This implies that variable arrays of parameters and deduced presence of parameters and arrays cannot be used.
ECSS-E-ST-70-11C Rev.1 | ECSS - Current v1.0 | 5.8.2f | Requirement | ECSS-E-ST-70-11_1670245 | 1 | Created | The parameter identifier used on­board to identify telemetry parameters shall be uniquely assigned across the complete space segment element. | NOTE Here the space segment element is a complete entity under control, such as a spacecraft.
ECSS-E-ST-70-11C Rev.1 | ECSS - Current v1.0 | 5.8.3a | Requirement | ECSS-E-ST-70-11_1670246 | 1 | Created | The capability shall be provided for the ground segment to load any changeable memory area.
ECSS-E-ST-70-11C Rev.1 | ECSS - Current v1.0 | 5.8.3b | Requirement | ECSS-E-ST-70-11_1670247 | 1 | Created | The capability shall be provided for the ground segment to dump any memory area, on request.
ECSS-E-ST-70-11C Rev.1 | ECSS - Current v1.0 | 5.8.3c | Requirement | ECSS-E-ST-70-11_1670248 | 1 | Created | The on­board system shall not impose additional constraints on the size of memory areas that can be loaded and dumped based on a single command. | NOTE For example, additional constraints could include not being able to dump a complete memory area with a single command.
ECSS-E-ST-70-11C Rev.1 | ECSS - Current v1.0 | 5.8.3d | Requirement | ECSS-E-ST-70-11_1670249 | 1 | Created | The capability shall be provided for the ground segment to request a check of any on­board memory.
ECSS-E-ST-70-11C Rev.1 | ECSS - Current v1.0 | 5.8.3e | Requirement | ECSS-E-ST-70-11_1670250 | 1 | Created | Integrity of the memory area during load, dump or check operations shall be ensured by the on­board application process. | NOTE Memory integrity is normally ensured by preventing other application processes from writing to this memory area during the load or check process.
ECSS-E-ST-70-11C Rev.1 | ECSS - Current v1.0 | 5.8.3f | Requirement | ECSS-E-ST-70-11_1670251 | 1 | Created | The capability shall be provided to persistently store updated memory content on-board, such that time-consuming memory re­loads from the ground following memory switch on are avoided. | NOTE For example, using EEPROM.
ECSS-E-ST-70-11C Rev.1 | ECSS - Current v1.0 | 5.8.3g | Requirement | ECSS-E-ST-70-11_1670252 | 1 | Created | When the onboard system implements files, the space segment shall provide the capability to load all or part of any onboard memory image as a file. | NOTE This can be achieved with one or more file systems onboard.
ECSS-E-ST-70-11C Rev.1 | ECSS - Current v1.0 | 5.8.3h | Requirement | ECSS-E-ST-70-11_1670253 | 1 | Created | When the onboard system implements files, the space segment shall provide the capability to dump all or part of any onboard memory image as a file. | NOTE This can be achieved with one or more file systems onboard.
ECSS-E-ST-70-11C Rev.1 | ECSS - Current v1.0 | 5.8.4a | Requirement | ECSS-E-ST-70-11_1670254 | 1 | Created | The relationship between time packet reception and the corresponding telemetry transfer frame which triggered its generation, shall be unambiguously derivable on ground.
ECSS-E-ST-70-11C Rev.1 | ECSS - Current v1.0 | 5.8.5a | Requirement | ECSS-E-ST-70-11_1670255 | 1 | Created | The capability shall be provided for the ground segment to load any telecommand into on­board operations schedule.
ECSS-E-ST-70-11C Rev.1 | ECSS - Current v1.0 | 5.8.5b | Requirement | ECSS-E-ST-70-11_1670256 | 1 | Created | The capability shall be provided to perform any action affecting on-board schedules content without disabling the schedule execution function.
ECSS-E-ST-70-11C Rev.1 | ECSS - Current v1.0 | 5.8.5c | Requirement | ECSS-E-ST-70-11_1670257 | 1 | Created | The capability shall be provided to perform any action affecting on-board schedules content even when the schedule execution is in a disabled state.
ECSS-E-ST-70-11C Rev.1 | ECSS - Current v1.0 | 5.8.5d | Requirement | ECSS-E-ST-70-11_1670258 | 1 | Created | The capacity of the on­board operations schedule shall cover at least the needs of the autonomy period.
ECSS-E-ST-70-11C Rev.1 | ECSS - Current v1.0 | 5.8.5e | Requirement | ECSS-E-ST-70-11_1670259 | 1 | Created | The elapsed time for the on­board transfer of telecommands from the on­board operations schedule to the destination application process shall be predictable to an accuracy compatible with the telecommand execution time accuracy specified for the mission.
ECSS-E-ST-70-11C Rev.1 | ECSS - Current v1.0 | 5.8.5f | Requirement | ECSS-E-ST-70-11_1670260 | 1 | Created | The protocol for the on­board transfer of telecommands to their destination application process shall ensure that any transfer error is reported to ground and to the on­board operations schedule service.
ECSS-E-ST-70-11C Rev.1 | ECSS - Current v1.0 | 5.8.5g | Requirement | ECSS-E-ST-70-11_1670261 | 1 | Created | The on­board operations schedule service shall detect any situation that prevents the on­board transfer of a telecommand to its destination application process.
ECSS-E-ST-70-11C Rev.1 | ECSS - Current v1.0 | 5.8.5h | Requirement | ECSS-E-ST-70-11_1670262 | 1 | Created | A telecommand loaded into an on­board operations schedule with an on­board release tag equal to that of a telecommand already loaded shall not be rejected but released immediately after that other telecommand.
ECSS-E-ST-70-11C Rev.1 | ECSS - Current v1.0 | 5.8.5i | Requirement | ECSS-E-ST-70-11_1670263 | 1 | Created | Any telecommands in an on­board schedule that have “elapsed” because the schedule, sub­schedule or application process to which they relate has been disabled and subsequently enabled, shall not be released.
ECSS-E-ST-70-11C Rev.1 | ECSS - Current v1.0 | 5.8.6a | Requirement | ECSS-E-ST-70-11_1670264 | 1 | Created | The capability shall be provided to monitor any on­board parameter and function upon ground request. | NOTE This includes all on-board engineering telemetry parameters including those that are generated by application processes that do not support the on-board monitoring function.
ECSS-E-ST-70-11C Rev.1 | ECSS - Current v1.0 | 5.8.6b | Requirement | ECSS-E-ST-70-11_1670265 | 1 | Created | The capability shall be provided to perform any action affecting on-board monitoring definitions without disabling the on-board monitoring function.
ECSS-E-ST-70-11C Rev.1 | ECSS - Current v1.0 | 5.8.6c | Requirement | ECSS-E-ST-70-11_1670266 | 1 | Created | The capability shall be provided to perform any action affecting on-board monitoring definitions even when the on-board monitoring function is in a disabled state.
ECSS-E-ST-70-11C Rev.1 | ECSS - Current v1.0 | 5.8.7.2a | Requirement | ECSS-E-ST-70-11_1670267 | 1 | Created | Taking into account factors such as uplink bandwidth, ground contact periods and time to recover from telecommand failure, a given mission shall be capable of defining a maximum telecommand packet length which is less than the maximum specified by CCSDS 232.0-B.
ECSS-E-ST-70-11C Rev.1 | ECSS - Current v1.0 | 5.8.7.2b | Requirement | ECSS-E-ST-70-11_1670268 | 1 | Created | Taking into account factors such as downlink bandwidth and ground contact periods, a given mission shall be capable of defining a maximum telemetry source packet length which is less than the maximum specified by CCSDS-133.0-B-2.
ECSS-E-ST-70-11C Rev.1 | ECSS - Current v1.0 | 5.8.7.2c | Requirement | ECSS-E-ST-70-11_1670269 | 1 | Created | The capability shall be provided to downlink and uplink large packets. | NOTE 1 A large packet is a packet that exceed the maximum packet size defined for the mission, refer to requirement 5.8.7.2a for uplinked packets, requirement 5.8.7.2b for downlinked packets. NOTE 2 Downlinking or uplinking large packets can be implemented by splitting the large packets into a number of packets, in compliance with the maximum size used for uplinking and downlinking.
ECSS-E-ST-70-11C Rev.1 | ECSS - Current v1.0 | 5.8.8a | Requirement | ECSS-E-ST-70-11_1670270 | 1 | Created | The on­board storage function shall be able to store any packetised data generated on­board. | NOTE Packetised data includes any data transferred on-board within the data handling system (including platform and payload). The storage function stores the packetised data on-board in packet stores and/or file(s).
ECSS-E-ST-70-11C Rev.1 | ECSS - Current v1.0 | 5.8.8b | Requirement | ECSS-E-ST-70-11_1670271 | 1 | Created | The on-board storage capacity shall be sized such that all engineering telemetry generated on-board can be stored for a duration at least equal to the specified autonomy period.
ECSS-E-ST-70-11C Rev.1 | ECSS - Current v1.0 | 5.8.8c | Requirement | ECSS-E-ST-70-11_1670272 | 1 | Created | The on-board storage function shall provide the capability to store the same packet in more than one store.
ECSS-E-ST-70-11C Rev.1 | ECSS - Current v1.0 | 5.8.8d | Requirement | ECSS-E-ST-70-11_1670273 | 1 | Created | Packetised data stored on-board shall be persistent and fully retrievable by ground via the standard services even after a reconfiguration or a cold restart of the application process managing the on-board storage. | NOTE Anomalies directly affecting the storage function itself, such as memory failures, are excluded.
ECSS-E-ST-70-11C Rev.1 | ECSS - Current v1.0 | 5.8.8e | Requirement | ECSS-E-ST-70-11_1670274 | 1 | Created | The capability shall be provided to assign priorities to parallel retrievals from different stores. | NOTE These priorities can be assigned to maximize the utilization of the downlink bandwidth.
ECSS-E-ST-70-11C Rev.1 | ECSS - Current v1.0 | 5.8.8f | Requirement | ECSS-E-ST-70-11_1670275 | 1 | Created | The storage of packetised data shall not be interrupted if the ground segment requests a retrieval from, or reset of, the on­board storage.
ECSS-E-ST-70-11C Rev.1 | ECSS - Current v1.0 | 5.8.8g | Requirement | ECSS-E-ST-70-11_1670276 | 1 | Created | If multiple storage and retrieval devices are implemented on-board, the management of these devices shall be independent. | NOTE For example, in the case of separate mass memory units for engineering and science data.
ECSS-E-ST-70-11C Rev.1 | ECSS - Current v1.0 | 5.8.9a | Requirement | ECSS-E-ST-70-11_1670277 | 1 | Created | The capability shall be provided to execute a set of on-board control procedures which can be loaded and controlled by ground.
ECSS-E-ST-70-11C Rev.1 | ECSS - Current v1.0 | 5.8.9b | Requirement | ECSS-E-ST-70-11_1670278 | 1 | Created | The capability shall be provided to execute more than one operations procedure at the same time.
ECSS-E-ST-70-11C Rev.1 | ECSS - Current v1.0 | 5.8.9c | Requirement | ECSS-E-ST-70-11_1670279 | 1 | Created | On­board control procedures shall be capable to send any command available for transmission from the ground.
ECSS-E-ST-70-11C Rev.1 | ECSS - Current v1.0 | 5.8.9d | Requirement | ECSS-E-ST-70-11_1670280 | 1 | Created | On­board control procedures shall have access to any engineering telemetry parameter available to the ground.
ECSS-E-ST-70-11C Rev.1 | ECSS - Current v1.0 | 5.8.9e | Requirement | ECSS-E-ST-70-11_1670281 | 1 | Created | The capability shall be provided to prioritize the execution of on­board control procedures. | NOTE 1 For example, to give priority to fault management procedures. NOTE 2 Priority applies in the event of conflicts.
ECSS-E-ST-70-11C Rev.1 | ECSS - Current v1.0 | 5.8.10a | Requirement | ECSS-E-ST-70-11_1670282 | 1 | Created | The capability shall be provided to trigger an on­board action as a result of the detection of an on­board event. | NOTE An action in this context is a telecommand, which can itself initiate other on­board actions (e.g. a telecommand which starts an on­board operations procedure).
ECSS-E-ST-70-11C Rev.1 | ECSS - Current v1.0 | 5.8.10b | Requirement | ECSS-E-ST-70-11_1670283 | 1 | Created | On­board actions shall include any command available for transmission from the ground segment.
ECSS-E-ST-70-11C Rev.1 | ECSS - Current v1.0 | 5.8.11a | Requirement | ECSS-E-ST-70-11_1670284 | 1 | Created | The space segment shall support files as native data units to manage interactions with ground. | NOTE This includes support of: · Files storage and management in file systems. · Files transfer from/to ground and control of associated transactions. · Files content access by the on-board applications. · Automatic management of telemetry data to be downlinked in files via an onboard file manager. · Automatic creation and closure of files from an onboard data source. · Files containing a sequence of telecommands which are released onboard upon activation.
ECSS-E-ST-70-11C Rev.1 | ECSS - Current v1.0 | 5.8.11b | Requirement | ECSS-E-ST-70-11_1670285 | 1 | Created | The space segment shall expose to the ground the same interface used by the on-board file system(s), for the purpose of file transactions. | NOTE This can be achieved for example, by a single instance hosted by one centralised application process or by multiple instances hosted by different application processes covering each file system.
ECSS-E-ST-70-11C Rev.1 | ECSS - Current v1.0 | 5.9.1a | Requirement | ECSS-E-ST-70-11_1670286 | 1 | Created | Whenever an on­board processor is switched from a prime to a redundant unit (or vice versa), the switchover shall be such that operations can continue safely. | NOTE This implies the maintenance of an operational context in non-volatile memory on-board.
ECSS-E-ST-70-11C Rev.1 | ECSS - Current v1.0 | 5.9.1b | Requirement | ECSS-E-ST-70-11_1670287 | 1 | Created | The capability shall be provided to save the operational context in non­volatile memory so that it can be restored if a processor is reset or temporarily switched off.
ECSS-E-ST-70-11C Rev.1 | ECSS - Current v1.0 | 5.9.1c | Recommendation | ECSS-E-ST-70-11_1670288 | 1 | Created | Redundant processors should provide the capability to be turned on, and operated outside of, any control function, for the purpose of evaluating their performance prior to switching to become prime.
ECSS-E-ST-70-11C Rev.1 | ECSS - Current v1.0 | 5.9.1d | Requirement | ECSS-E-ST-70-11_1670289 | 1 | Created | The resources utilized by on­board software shall be telemetered. | NOTE Example resources include memory usage, central processor unit (CPU) usage and I/O usage).
ECSS-E-ST-70-11C Rev.1 | ECSS - Current v1.0 | 5.9.1e | Requirement | ECSS-E-ST-70-11_1670290 | 1 | Created | The capability shall be provided to check that on­board software has been correctly uploaded before enabling it.
ECSS-E-ST-70-11C Rev.1 | ECSS - Current v1.0 | 5.9.1f | Requirement | ECSS-E-ST-70-11_1670291 | 1 | Created | The space segment shall provide the capability to select the image of any on­board software to be loaded upon software reset using a single telecommand. | NOTE 1 This is applicable to software implementing mission critical functions. NOTE 2 For example, this can be used to make available more than one software version on-board by use of more than one image
ECSS-E-ST-70-11C Rev.1 | ECSS - Current v1.0 | 5.9.1g | Requirement | ECSS-E-ST-70-11_1670292 | 1 | Created | Any communication between the ground and an on­board software function shall be affected by means of telecommand and telemetry specifically designed for the purpose. | NOTE The objective is to ensure that memory dump and memory load commands (for example) are not used for this purpose. They are not adequate for changes of this operational significance.
ECSS-E-ST-70-11C Rev.1 | ECSS - Current v1.0 | 5.9.1h | Requirement | ECSS-E-ST-70-11_1670293 | 1 | Created | Whenever a condition that forces a processor reset is detected by software, an event report shall be generated prior to enforcement of the reset.
ECSS-E-ST-70-11C Rev.1 | ECSS - Current v1.0 | 5.9.1i | Requirement | ECSS-E-ST-70-11_1670294 | 1 | Created | The space segment shall provide the capability to report to ground in case any of the synchronously scheduled tasks fail to be completed by the end of the allocated software cycle.
ECSS-E-ST-70-11C Rev.1 | ECSS - Current v1.0 | 5.9.1j | Requirement | ECSS-E-ST-70-11_1670295 | 1 | Created | Whenever a processor load goes beyond a given threshold, an event report shall be generated.
ECSS-E-ST-70-11C Rev.1 | ECSS - Current v1.0 | 5.9.1k | Requirement | ECSS-E-ST-70-11_1670296 | 1 | Created | Whenever an unexpected arithmetic overflow condition is detected, an event report shall be generated.
ECSS-E-ST-70-11C Rev.1 | ECSS - Current v1.0 | 5.9.1l | Requirement | ECSS-E-ST-70-11_1670297 | 1 | Created | Whenever an illegal program instruction is encountered during execution of a program code, an event report shall be generated.
ECSS-E-ST-70-11C Rev.1 | ECSS - Current v1.0 | 5.9.1m | Requirement | ECSS-E-ST-70-11_1670298 | 1 | Created | Whenever a data bus error is detected, an event report shall be generated.
ECSS-E-ST-70-11C Rev.1 | ECSS - Current v1.0 | 5.9.1n | Requirement | ECSS-E-ST-70-11_1670299 | 1 | Created | The space segment shall report to the ground each occurrence of a non-correctable memory corruption event that is detected onboard
ECSS-E-ST-70-11C Rev.1 | ECSS - Current v1.0 | 5.9.1o | Requirement | ECSS-E-ST-70-11_1670300 | 1 | Created | Whenever a checksum error is detected, an event report shall be generated.
ECSS-E-ST-70-11C Rev.1 | ECSS - Current v1.0 | 5.9.1p | Requirement | ECSS-E-ST-70-11_1670301 | 1 | Created | Whenever an internal inconsistency is detected, an event report shall be generated.
ECSS-E-ST-70-11C Rev.1 | ECSS - Current v1.0 | 5.9.1q | Requirement | ECSS-E-ST-70-11_1670302 | 1 | Created | The event reports that are generated in the case of a failure shall indicate the type of failure, its location and any additional information needed for failure diagnosis.
ECSS-E-ST-70-11C Rev.1 | ECSS - Current v1.0 | 5.9.1r | Requirement | ECSS-E-ST-70-11_1670303 | 1 | Created | The space segment shall be robust against complete loss of the operational context. | NOTE This implies the existence of an autonomous mode that does not rely on the operational context (e.g. survival mode).
ECSS-E-ST-70-11C Rev.1 | ECSS - Current v1.0 | 5.9.1s | Requirement | ECSS-E-ST-70-11_1670304 | 1 | Created | The memories available to nominal and redundant processor modules shall be sized to allow storage of at least two complete software images per processor module. | NOTE This ensures, for example, that at least two software images are always available in the case of a single failure.
ECSS-E-ST-70-11C Rev.1 | ECSS - Current v1.0 | 5.9.1t | Requirement | ECSS-E-ST-70-11_1670305 | 1 | Created | Context required for successful booting of any on-board software image shall be modifiable in non-volatile memory independently of the software image. | NOTE Such context can include default OBCPs if used, or operational context data structures.
ECSS-E-ST-70-11C Rev.1 | ECSS - Current v1.0 | 5.9.1u | Requirement | ECSS-E-ST-70-11_1670306 | 1 | Created | The process of loading a software image from non-volatile memory to RAM upon boot shall be robust to data corruptions.
ECSS-E-ST-70-11C Rev.1 | ECSS - Current v1.0 | 5.9.1v | Requirement | ECSS-E-ST-70-11_1670307 | 1 | Created | For each on-board processor, the space segment shall provide the capability for ground to select the prime and redundant software images, located in non-volatile memory, to use at the next processor reset / reconfiguration. | NOTE This does not preclude the use of more than one redundant image.
ECSS-E-ST-70-11C Rev.1 | ECSS - Current v1.0 | 5.9.1w | Requirement | ECSS-E-ST-70-11_1670308 | 1 | Created | The space segment shall provide the capability for ground to load software patches directly into RAM without updating the relevant software image in non-volatile memory. | NOTE Upon re-loading the software from the non-volatile memory of the relevant unit the RAM patches are lost.
ECSS-E-ST-70-11C Rev.1 | ECSS - Current v1.0 | 5.9.1x | Requirement | ECSS-E-ST-70-11_1670309 | 1 | Created | The space segment shall provide the capability to report to ground the software version of any software executing on an on-board processor module.
ECSS-E-ST-70-11C Rev.1 | ECSS - Current v1.0 | 5.9.1y | Requirement | ECSS-E-ST-70-11_1670310 | 1 | Created | Each on-board application software shall save, in non-volatile memory, and report to ground, data to support failure investigation in case of processor reset, reboot or reconfiguration. | NOTE Such reports are typically referred to as death reports.
ECSS-E-ST-70-11C Rev.1 | ECSS - Current v1.0 | 5.9.1z | Requirement | ECSS-E-ST-70-11_1670311 | 1 | Created | Each on-board application software shall save, in non-volatile memory, and report to ground, data relating to the self-test executed by the boot software. | NOTE Such reports are typically referred to as boot reports.
ECSS-E-ST-70-11C Rev.1 | ECSS - Current v1.0 | 5.9.1aa | Requirement | ECSS-E-ST-70-11_1670312 | 1 | Created | The space segment shall provide protections against corruption of the operational context.
ECSS-E-ST-70-11C Rev.1 | ECSS - Current v1.0 | 5.9.1bb | Requirement | ECSS-E-ST-70-11_1670313 | 1 | Created | Software images on-board shall be stored in non-volatile memory.
ECSS-E-ST-70-11C Rev.1 | ECSS - Current v1.0 | 5.9.1cc | Requirement | ECSS-E-ST-70-11_1670314 | 1 | Created | The space segment shall provide the capability to access (i.e. patch/dump/check) all non-volatile memories containing software images, independently of which processor is in-use. | NOTE A redundant processor can be activated in maintenance mode to achieve this.
ECSS-E-ST-70-11C Rev.1 | ECSS - Current v1.0 | 5.9.1dd | Requirement | ECSS-E-ST-70-11_1670315 | 1 | Created | For each on-board memory, the space segment shall provide the cumulative number of corrected errors of any kind and the last corrected error location in cyclic telemetry. | NOTE Corrected error examples include Single Event Upsets, stuck bits.
ECSS-E-ST-70-11C Rev.1 | ECSS - Current v1.0 | 5.9.1ee | Requirement | ECSS-E-ST-70-11_1670316 | 1 | Created | The space segment shall provide the capability for ground to define a set of patches to on-board software images stored in non-volatile memory that are used in conjunction with the full image as part of the boot process.
ECSS-E-ST-70-11C Rev.1 | ECSS - Current v1.0 | 5.9.2a | Requirement | ECSS-E-ST-70-11_1670317 | 1 | Created | The power telemetry parameters available to ground shall be such that the total power generated and power consumed can be directly established from the telemetry alone. | NOTE This becomes critical in eclipse seasons, for instance, when the solar array degrades to a level approaching the sunlit demand plus recharge demand, or when the in eclipse loads closely match the battery capabilities.
ECSS-E-ST-70-11C Rev.1 | ECSS - Current v1.0 | 5.9.2b | Requirement | ECSS-E-ST-70-11_1670318 | 1 | Created | Means and engineering telemetry shall be provided such that the ground segment can determine the state of charge of each battery throughout all mission phases, to an accuracy of better than <BATT_CHARGE_ACC>.
ECSS-E-ST-70-11C Rev.1 | ECSS - Current v1.0 | 5.9.2c | Requirement | ECSS-E-ST-70-11_1670319 | 1 | Created | For all units consuming power, a primary current sensor shall be provided and made available in telemetry.
ECSS-E-ST-70-11C Rev.1 | ECSS - Current v1.0 | 5.9.2d | Requirement | ECSS-E-ST-70-11_1670320 | 1 | Created | The power status of each equipment shall be available in engineering telemetry under all circumstances | NOTE This is to avoid the case whereby e.g. the power status of units would be lost in case another unrelated unit, or the unit itself, is switched off.
ECSS-E-ST-70-11C Rev.1 | ECSS - Current v1.0 | 5.9.2e | Requirement | ECSS-E-ST-70-11_1670321 | 1 | Created | Mission critical power control functions shall have a switch­over function to the redundant path, but never a switch­off function.
ECSS-E-ST-70-11C Rev.1 | ECSS - Current v1.0 | 5.9.2f | Requirement | ECSS-E-ST-70-11_1670322 | 1 | Created | If a power-shed function is implemented on-board, the capability shall be provided to modify the list of non­essential loads to be switched off in the event of a power anomaly. | NOTE This can be caused, for example, by battery undervoltage.
ECSS-E-ST-70-11C Rev.1 | ECSS - Current v1.0 | 5.9.3a | Requirement | ECSS-E-ST-70-11_1670323 | 1 | Created | Redundant receivers, cross­strapped to redundant decoders, shall be provided.
ECSS-E-ST-70-11C Rev.1 | ECSS - Current v1.0 | 5.9.3b | Requirement | ECSS-E-ST-70-11_1670324 | 1 | Created | At all times in the mission, at least two platform receivers, connected to different antennas, shall be active.
ECSS-E-ST-70-11C Rev.1 | ECSS - Current v1.0 | 5.9.3c | Requirement | ECSS-E-ST-70-11_1670325 | 1 | Created | In all modes and all mission phases, the space segment shall be commandable at any time | NOTE This is to ensure commanding capability throughout the mission in nominal and contingency situations, covering any space segment attitude. This is typically achieved by the use of multiple omnidirectional antennas.
ECSS-E-ST-70-11C Rev.1 | ECSS - Current v1.0 | 5.9.3d | Requirement | ECSS-E-ST-70-11_1670326 | 1 | Created | Where the on­board design implies switching between antennas (e.g. for inertial­pointing spacecraft or during attitude manoeuvres), it shall be ensured that the overlap between antenna patterns is such that there is at least <ANT_SWITCH_TIME> to affect antenna switching under all expected orbit and attitude conditions.
ECSS-E-ST-70-11C Rev.1 | ECSS - Current v1.0 | 5.9.3e | Requirement | ECSS-E-ST-70-11_1670327 | 1 | Created | The space segment shall process without errors, telecommands that contain repetitive bit patterns or without bit transitions. | NOTE Command randomisation as specified in CCSDS 231.0-B can be used to satisfy this requirement.
ECSS-E-ST-70-11C Rev.1 | ECSS - Current v1.0 | 5.9.3f | Requirement | ECSS-E-ST-70-11_1670328 | 1 | Created | The space segment shall trigger an on-board contingency recovery if no telecommand has been received in a defined period <NO_TC_TIMEOUT>, which is configurable by ground. | NOTE This can, for example, imply reconfiguring the TT&C or a full system level recovery. In addition, for missions with TC authentication this can imply the need to clear the authentication in the defined period.
ECSS-E-ST-70-11C Rev.1 | ECSS - Current v1.0 | 5.9.3g | Requirement | ECSS-E-ST-70-11_1670329 | 1 | Created | In compliance with the nominal mission operations concept, the space segment shall provide the capability to downlink during every pass all engineering telemetry stored on-board the space segment since the end of the previous pass, up until the end of the current pass. | NOTE The ground station pass duration and frequency is defined in the mission operations concept during the development phase and is an input to the achievement of this requirement.
ECSS-E-ST-70-11C Rev.1 | ECSS - Current v1.0 | 5.9.3h | Requirement | ECSS-E-ST-70-11_1670330 | 1 | Created | The maximum TC uplink rate as specified in the space-to-ground ICD shall be possible for all nominal phases of the mission.
ECSS-E-ST-70-11C Rev.1 | ECSS - Current v1.0 | 5.9.3i | Requirement | ECSS-E-ST-70-11_1670331 | 1 | Created | For each radio frequency band supported on-board, the space segment shall provide the capability for ground to set the downlink bit rate independently.
ECSS-E-ST-70-11C Rev.1 | ECSS - Current v1.0 | 5.9.3j | Requirement | ECSS-E-ST-70-11_1670332 | 1 | Created | For each radio frequency band supported on-board, the space segment shall provide the capability for ground to configure the modulation scheme independently.
ECSS-E-ST-70-11C Rev.1 | ECSS - Current v1.0 | 5.9.3k | Requirement | ECSS-E-ST-70-11_1670333 | 1 | Created | The space segment shall provide the capability for ground to configure each transponder to operate either in non-coherent mode or in coherent mode. | NOTE Coherent mode is dependent upon the lock status of the receiver.
ECSS-E-ST-70-11C Rev.1 | ECSS - Current v1.0 | 5.9.3l | Requirement | ECSS-E-ST-70-11_1670334 | 1 | Created | The space segment shall provide the capability for ground to switch between antennas, without the need to switch off the active transmitter. | NOTE Need for antenna switching is mission specific.
ECSS-E-ST-70-11C Rev.1 | ECSS - Current v1.0 | 5.9.3m | Requirement | ECSS-E-ST-70-11_1670335 | 1 | Created | The space segment shall support the following modes for the data uplink and downlink: 1. Carrier only; 2. Telemetry/Telecommand; 3. Ranging; 4. Simultaneous Telemetry/Telecommand and Ranging.
ECSS-E-ST-70-11C Rev.1 | ECSS - Current v1.0 | 5.9.3n | Requirement | ECSS-E-ST-70-11_1670336 | 1 | Created | The space segment shall support continuous active transmitter operations during all ground station pass durations in the nominal mission operations concept. | NOTE 1 The maximum pass duration is supported without being impacted, for example by power and thermal constraints. NOTE 2 The minimum pass duration is relevant to the transmitter switch on duration.
ECSS-E-ST-70-11C Rev.1 | ECSS - Current v1.0 | 5.9.3o | Requirement | ECSS-E-ST-70-11_1670337 | 1 | Created | For calculating telemetry data return budgets, the effective data downlink duration of each ground station pass shall be assumed to be <DATA_RETURN_DELTA> less than the visibility period. | NOTE Data Return budgets and analyses demonstrate the capability of the mission to return the data required to fulfil its objectives.
ECSS-E-ST-70-11C Rev.1 | ECSS - Current v1.0 | 5.9.3p | Requirement | ECSS-E-ST-70-11_1670338 | 1 | Created | The space segment shall avoid the loss of telemetry upon changing telemetry bit rate. | NOTE This can be achieved by sending a synchronisation stream (i.e. idle frames) of sufficient duration to allow receivers at the ground station to re-synchronise.
ECSS-E-ST-70-11C Rev.1 | ECSS - Current v1.0 | 5.9.3q | Requirement | ECSS-E-ST-70-11_1670339 | 1 | Created | The space segment shall provide the capability, in all supported nominal and contingency scenarios, to determine the orbit within the precision required by the mission. | NOTE This is typically achieved using TT&C Doppler and ranging radiometric data.
ECSS-E-ST-70-11C Rev.1 | ECSS - Current v1.0 | 5.9.3r | Requirement | ECSS-E-ST-70-11_1670340 | 1 | Created | The space segment design shall not place a constraint on the achievable daily duration for ground communication.
ECSS-E-ST-70-11C Rev.1 | ECSS - Current v1.0 | 5.9.4a | Requirement | ECSS-E-ST-70-11_1670341 | 1 | Created | The space segment shall provide all necessary engineering telemetry to allow ground to determine the space segment attitude independently of the on-board estimation process
ECSS-E-ST-70-11C Rev.1 | ECSS - Current v1.0 | 5.9.4b | Requirement | ECSS-E-ST-70-11_1670342 | 1 | Created | Engineering telemetry monitoring of thruster actuation shall be provided to enable thruster on­time surveillance and fuel consumption determination.
ECSS-E-ST-70-11C Rev.1 | ECSS - Current v1.0 | 5.9.4c | Recommendation | ECSS-E-ST-70-11_1670343 | 1 | Created | In normal conditions the avionics of 3­axis controlled spacecraft should maintain the knowledge of the current 3­axis attitude.
ECSS-E-ST-70-11C Rev.1 | ECSS - Current v1.0 | 5.9.4d | Requirement | ECSS-E-ST-70-11_1670344 | 1 | Created | Means shall be provided for determining from engineering telemetry the remaining fuel in each independent propellant system to an accuracy of <PROP_ACCURACY>. | NOTE The accuracy can depend on the level of the remaining fuel.
ECSS-E-ST-70-11C Rev.1 | ECSS - Current v1.0 | 5.9.4e | Requirement | ECSS-E-ST-70-11_1670345 | 1 | Created | The space segment shall autonomously be able to safeguard sensitive equipment upon unplanned thruster firing. | NOTE 1 Examples include a safe mode transition or an autonomous wheel off-loading. NOTE 2 Equipment sensitive to unplanned thruster firing is mission-specific.
ECSS-E-ST-70-11C Rev.1 | ECSS - Current v1.0 | 5.9.4f | Requirement | ECSS-E-ST-70-11_1670346 | 1 | Created | The ground shall be able to command AOCS fallback entry from any AOCS mode, including the fallback mode itself. | NOTE An example of an AOCS fallback mode can be a sun acquisition mode.
ECSS-E-ST-70-11C Rev.1 | ECSS - Current v1.0 | 5.9.4g | Requirement | ECSS-E-ST-70-11_1670347 | 1 | Created | The space segment shall provide the capability for ground to override and re-enable the value of any AOCS biases and drifts which can be calculated onboard autonomously. | NOTE 1 For example, the drift of an on-board gyro stellar estimator. NOTE 2 The values uploaded by ground are persistent until the autonomous on-board function is re-enabled by ground.
ECSS-E-ST-70-11C Rev.1 | ECSS - Current v1.0 | 5.9.4h | Requirement | ECSS-E-ST-70-11_1670348 | 1 | Created | The space segment shall provide the capability for ground to command, via dedicated telecommands, any individual actuator. | NOTE This can involve ground activating an actuator not used by the on-board control loop.
ECSS-E-ST-70-11C Rev.1 | ECSS - Current v1.0 | 5.9.4i | Requirement | ECSS-E-ST-70-11_1670349 | 1 | Created | The space segment shall provide all necessary engineering telemetry to allow the ground to verify the correct performance of the on-board attitude and orbit control algorithms.
ECSS-E-ST-70-11C Rev.1 | ECSS - Current v1.0 | 5.9.4j | Requirement | ECSS-E-ST-70-11_1670350 | 1 | Created | The maximum orbit degradation induced by thruster-based attitude control and wheel momentum off-loading shall be commensurate with the mission operations concept.
ECSS-E-ST-70-11C Rev.1 | ECSS - Current v1.0 | 5.9.4k | Requirement | ECSS-E-ST-70-11_1670351 | 1 | Created | The space segment shall be capable of maintaining the communication link with the ground during any nominal attitude and orbit control operations. | NOTE This applies, for example, to wheel momentum off-loading.
ECSS-E-ST-70-11C Rev.1 | ECSS - Current v1.0 | 5.9.4l | Requirement | ECSS-E-ST-70-11_1670352 | 1 | Created | The space segment shall provide the capability to autonomously maintain attitude control over a period of <MAX_SENSOR_OUTAGE_PERIOD> in the presence of any transient attitude sensor loss induced by environmental effects. | NOTE This includes, for example, star tracker loss of tracking due to radiation blinding from a solar flare.
ECSS-E-ST-70-11C Rev.1 | ECSS - Current v1.0 | 5.9.4m | Requirement | ECSS-E-ST-70-11_1670353 | 1 | Created | The space segment shall autonomously maintain communication with ground in case of attitude sensor outage duration exceeding <MAX_SENSOR_OUTAGE_PERIOD>. | NOTE In this case, it is acceptable to rely on degraded communication.
ECSS-E-ST-70-11C Rev.1 | ECSS - Current v1.0 | 5.9.4n | Requirement | ECSS-E-ST-70-11_1670354 | 1 | Created | The space segment shall be capable of performing all manoeuvres without the need for real-time interaction with the ground.
ECSS-E-ST-70-11C Rev.1 | ECSS - Current v1.0 | 5.9.4o | Requirement | ECSS-E-ST-70-11_1670355 | 1 | Created | The space segment shall provide the capability to perform a direct mode transition from safe mode to an orbit control mode upon request from ground. | NOTE 1 The objective is to minimise the time, and ground interactions, required to perform a time-critical orbital manoeuvre (e.g. in LEOP or close to a Gravity Assist Manoeuvre). NOTE 2 The target orbit control mode can be a simplified version of the nominal orbit control mode.
ECSS-E-ST-70-11C Rev.1 | ECSS - Current v1.0 | 5.9.4p | Requirement | ECSS-E-ST-70-11_1670356 | 1 | Created | Commanding interactions from ground to maintain the routine operation of the AOCS shall be minimised as goal and commensurate with the autonomy concept. | NOTE Typically, AOCS context data is uploaded by ground on a periodic basis. This context data is the set of time-varying data required for the system to perform its function (e.g. ephemeris, guidance, SA profiles, antenna profiles, etc.).
ECSS-E-ST-70-11C Rev.1 | ECSS - Current v1.0 | 5.9.4q | Requirement | ECSS-E-ST-70-11_1670357 | 1 | Created | A generic attitude guidance function shall be provided allowing ground to program the required space segment guidance for any three-axis stabilised mode.
ECSS-E-ST-70-11C Rev.1 | ECSS - Current v1.0 | 5.9.4r | Requirement | ECSS-E-ST-70-11_1670358 | 1 | Created | A single generic thruster modulator function shall be provided capable of implementing forces and torques for any thruster control mode.
ECSS-E-ST-70-11C Rev.1 | ECSS - Current v1.0 | 5.9.4s | Requirement | ECSS-E-ST-70-11_1670359 | 1 | Created | If authorised by ground, reaction wheel offloading shall be autonomously calculated and executed onboard and implemented to minimise mission interruption.
ECSS-E-ST-70-11C Rev.1 | ECSS - Current v1.0 | 5.9.4t | Requirement | ECSS-E-ST-70-11_1670360 | 1 | Created | The space segment shall provide the capability to enable and disable autonomous thruster-based reaction wheel offloading via ground command.
ECSS-E-ST-70-11C Rev.1 | ECSS - Current v1.0 | 5.9.4u | Requirement | ECSS-E-ST-70-11_1670361 | 1 | Created | The ground shall be able to program the thruster modulator function such that any meaningful thruster configuration can be used.
ECSS-E-ST-70-11C Rev.1 | ECSS - Current v1.0 | 5.9.4v | Requirement | ECSS-E-ST-70-11_1670362 | 1 | Created | The ground shall be able to command thruster-based reaction wheel offloading directly. | NOTE Ground initiated reaction wheel offloading can be implemented to avoid autonomously executed offloading events occurring within protected periods, such as specific observations.
ECSS-E-ST-70-11C Rev.1 | ECSS - Current v1.0 | 5.9.5a | Requirement | ECSS-E-ST-70-11_1670363 | 1 | Created | Full deployment status of one­shot drivable mechanisms shall be telemetered. | NOTE Deployment statuses are considered mission critical functions and are subject to 5.3.1k.
ECSS-E-ST-70-11C Rev.1 | ECSS - Current v1.0 | 5.9.5b | Requirement | ECSS-E-ST-70-11_1670364 | 1 | Created | The status of mechanisms that are locked during launch shall be available during the pre­launch phase.
ECSS-E-ST-70-11C Rev.1 | ECSS - Current v1.0 | 5.9.5c | Requirement | ECSS-E-ST-70-11_1670365 | 1 | Created | The capability shall be provided to monitor the various stages of a deployment process. | NOTE For example, all motorized deployments monitored by potentiometers.
ECSS-E-ST-70-11C Rev.1 | ECSS - Current v1.0 | 5.9.5d | Requirement | ECSS-E-ST-70-11_1670366 | 1 | Created | The space segment shall report the current position of all mechanisms in engineering telemetry. | NOTE 1 Mechanism telemetry is provided when the relevant unit is on. NOTE 2 This includes the final pre-flight positions of all mechanisms.
ECSS-E-ST-70-11C Rev.1 | ECSS - Current v1.0 | 5.9.5e | Requirement | ECSS-E-ST-70-11_1670367 | 1 | Created | The positions of all mechanisms shall be commanded and monitored absolutely, i.e. not commanded incrementally or monitored by relative or cyclic readings.
ECSS-E-ST-70-11C Rev.1 | ECSS - Current v1.0 | 5.9.5f | Requirement | ECSS-E-ST-70-11_1670368 | 1 | Created | Mechanisms, except the "single shot" type, shall be designed so that they cannot be driven into a non-recoverable condition.
ECSS-E-ST-70-11C Rev.1 | ECSS - Current v1.0 | 5.9.6a | Requirement | ECSS-E-ST-70-11_1670369 | 1 | Created | The capability shall be provided for the ground segment to enable and disable each individual thermal control loop.
ECSS-E-ST-70-11C Rev.1 | ECSS - Current v1.0 | 5.9.6b | Requirement | ECSS-E-ST-70-11_1670370 | 1 | Created | Except for loops that are driven by thermostats, the capability shall be provided to adjust the temperature control thresholds of each thermal control loop by ground command.
ECSS-E-ST-70-11C Rev.1 | ECSS - Current v1.0 | 5.9.6c | Requirement | ECSS-E-ST-70-11_1670371 | 1 | Created | Thermistors shall be provided to allow ground to monitor temperature changes across the space segment platform, payload and structure without significant gaps. | NOTE This allows ground to understand in detail the thermal balance across the space segment system (e.g. location of possible sublimation products etc).
ECSS-E-ST-70-11C Rev.1 | ECSS - Current v1.0 | 5.9.6d | Requirement | ECSS-E-ST-70-11_1670372 | 1 | Created | Thermistors shall be provided to allow ground to monitor temperature changes across the space segment platform, payload and structure in sufficient resolution to monitor expected routine temperature variations.
ECSS-E-ST-70-11C Rev.1 | ECSS - Current v1.0 | 5.9.7a | Requirement | ECSS-E-ST-70-11_1670373 | 1 | Created | The design of the payload shall include taking protective action against potential damage caused by the external environment, even when the instrument is not operated. | NOTE 1 For example, switch­off of the high voltages if the background radiation level is detected to be too high. NOTE 2 The protective action can involve functions from the space segment system, for example the space segment platform commands a shutter closure to protect against sun illumination in an attitude anomaly.
ECSS-E-ST-70-11C Rev.1 | ECSS - Current v1.0 | 5.9.7b | Requirement | ECSS-E-ST-70-11_1670374 | 1 | Created | Payloads shall provide the capability to enter a safe state upon receipt of a specific telecommand.
ECSS-E-ST-70-11C Rev.1 | ECSS - Current v1.0 | 5.9.7c | Requirement | ECSS-E-ST-70-11_1670375 | 1 | Created | There shall be no requirement for the ground segment to perform extensive payload operations for an interval <PAYLOAD_INT> after separation from the launcher. | NOTE Simple instrument switch­on, or heater activation is not excluded.
ECSS-E-ST-70-11C Rev.1 | ECSS - Current v1.0 | 5.9.7d | Requirement | ECSS-E-ST-70-11_1670376 | 1 | Created | If data compression techniques are implemented, they shall not impose special requirements on the design of the ground segment, such as redundant links or larger antennae.
ECSS-E-ST-70-11C Rev.1 | ECSS - Current v1.0 | 5.9.7e | Requirement | ECSS-E-ST-70-11_1670377 | 1 | Created | The interpretation of compressed data shall not depend on the telemetry history.
ECSS-E-ST-70-11C Rev.1 | ECSS - Current v1.0 | 5.9.7f | Requirement | ECSS-E-ST-70-11_1670378 | 1 | Created | All information to assess the health and safety of a payload instrument shall be available in the engineering telemetry. | NOTE This effectively means that this information is available without accessing science telemetry.
ECSS-E-ST-70-11C Rev.1 | ECSS - Current v1.0 | 5.9.7g | Recommendation | ECSS-E-ST-70-11_1670379 | 1 | Created | Any operationally significant information on the configuration and timing of payload operations should be downlinked in the telemetry.
ECSS-E-ST-70-11C Rev.1 | ECSS - Current v1.0 | 5.9.8a | Requirement | ECSS-E-ST-70-11_1670380 | 1 | Created | Any file system maintenance shall be performed autonomously on-board. | NOTE For example, operations like defragmentation.
ECSS-E-ST-70-11C Rev.1 | ECSS - Current v1.0 | 5.9.8b | Requirement | ECSS-E-ST-70-11_1670381 | 1 | Created | All services exposed by the on-board file system(s) related to file management shall be accessible by ground. | NOTE This does not necessarily imply that ground is able to directly modify the content of individual files, but ground will be able to control the routing of data into files.
ECSS-E-ST-70-11C Rev.1 | ECSS - Current v1.0 | 5.9.8c | Requirement | ECSS-E-ST-70-11_1670382 | 1 | Created | The space segment shall provide the capability for ground to manage the status and content of any on-board file system. | NOTE Management of the status and content of the file system implies the setting of file attributes, such as lock status, repository path, size and name.
ECSS-E-ST-70-11C Rev.1 | ECSS - Current v1.0 | 5.9.8d | Requirement | ECSS-E-ST-70-11_1670383 | 1 | Created | Each file system shall support directories.
ECSS-E-ST-70-11C Rev.1 | ECSS - Current v1.0 | 5.9.8e | Requirement | ECSS-E-ST-70-11_1670384 | 1 | Created | The space segment shall support the capability to exchange files between the ground and the space segment. | NOTE This can be achieved via the CCSDS (727) file delivery protocol, for example.
ECSS-E-ST-70-11C Rev.1 | ECSS - Current v1.0 | 5.9.8f | Requirement | ECSS-E-ST-70-11_1670385 | 1 | Created | The space segment shall provide the capability for ground to verify the completeness and correctness of each file transfer transaction.
ECSS-E-ST-70-11C Rev.1 | ECSS - Current v1.0 | 5.9.8g | Requirement | ECSS-E-ST-70-11_1670386 | 1 | Created | The file transfer protocol shall provide the capability to ensure completeness of file transfers with minimal bandwidth utilisation overhead as determined on the basis of mission specific characteristics.
ECSS-E-ST-70-11C Rev.1 | ECSS - Current v1.0 | 5.9.8h | Requirement | ECSS-E-ST-70-11_1670387 | 1 | Created | The space segment shall provide the capability for ground to control the downlink of files. | NOTE For example, start, stop, suspend, resume file downlink.
ECSS-E-ST-70-11C Rev.1 | ECSS - Current v1.0 | 5.9.8i | Requirement | ECSS-E-ST-70-11_1670388 | 1 | Created | The space segment shall provide the capability for ground to control the transfer of files at the level of: 1. each individual transaction; 2. all uplink transactions; 3. all downlink transactions; 4. all uplink and downlink transactions.
ECSS-E-ST-70-11C Rev.1 | ECSS - Current v1.0 | 5.9.8j | Requirement | ECSS-E-ST-70-11_1670389 | 1 | Created | The space segment shall provide the capability to manage large file sizes. | NOTE 1 This applies to file transfer (uplink and downlink) and the characteristics of the on-board file system(s). NOTE 2 The maximum file size is typically maximised to enable an efficient operational interface. The maximum file size is tuned with the mission characteristics.
ECSS-E-ST-70-11C Rev.1 | ECSS - Current v1.0 | 5.9.8k | Requirement | ECSS-E-ST-70-11_1670390 | 1 | Created | The space segment shall provide the capability to manage several file transfer transactions in parallel in each direction. | NOTE This applies to both uplink and downlink transactions independently.
ECSS-E-ST-70-11C Rev.1 | ECSS - Current v1.0 | 5.9.8l | Requirement | ECSS-E-ST-70-11_1670391 | 1 | Created | The on-board file systems and their content shall be persistent and fully functional even after a reconfiguration or a cold restart of the application process managing the file systems. | NOTE Anomalies directly affecting the storage function itself, such as memory failures, are excluded.
ECSS-E-ST-70-11C Rev.1 | ECSS - Current v1.0 | 5.9.8m | Requirement | ECSS-E-ST-70-11_1670392 | 1 | Created | The space segment shall provide the capability for ground to change the data storage configuration. | NOTE This for example means configuration of different memory area used on-board.
ECSS-E-ST-70-11C Rev.1 | ECSS - Current v1.0 | 5.9.8n | Requirement | ECSS-E-ST-70-11_1670393 | 1 | Created | The space segment shall provide the capability for ground to perform a self-test of all memory areas used for data storage.
ECSS-E-ST-70-11C Rev.1 | ECSS - Current v1.0 | 5.9.8o | Requirement | ECSS-E-ST-70-11_1670394 | 1 | Created | The creation of files within the file system shall not result in the activation of data storage hardware. | NOTE This is to avoid having unused memory areas power up autonomously, such that this would affect the resource usage without ground control.
ECSS-E-ST-70-11C Rev.1 | ECSS - Current v1.0 | 5.9.8p | Requirement | ECSS-E-ST-70-11_1670395 | 1 | Created | Any on-board detection of a new failed or corrupted memory block shall be reported in event telemetry. | NOTE A memory block here indicates the smallest memory area that can be allocated to a file.
ECSS-E-ST-70-11C Rev.1 | ECSS - Current v1.0 | 5.9.8q | Requirement | ECSS-E-ST-70-11_1670396 | 1 | Created | The space segment shall provide the capability for ground to request the list of all failed memory blocks. | NOTE A 'memory block' is meant as the smallest memory area assigned for file data storage.
ECSS-E-ST-70-11C Rev.1 | ECSS - Current v1.0 | 5.10a | Requirement | ECSS-E-ST-70-11_1670397 | 1 | Created | For each file system on-board, all file system related services supported by that file system shall be accessible by all on-board users. | NOTE On-board applications involved in file-based operations need access to the on-board file system(s). For example, payloads can write data into files, or access by OBCPs.
ECSS-E-ST-70-11C Rev.1 | ECSS - Current v1.0 | 5.10b | Requirement | ECSS-E-ST-70-11_1670398 | 1 | Created | The space segment shall provide to ground full visibility of the status and contents of the on-board file systems.
ECSS-E-ST-70-11C Rev.1 | ECSS - Current v1.0 | 5.10c | Requirement | ECSS-E-ST-70-11_1670399 | 1 | Created | The on-board file system(s) and their content shall be persistent and fully functional even after a reconfiguration or a cold restart of the application process managing the file systems. | NOTE Anomalies directly affecting the storage function itself, such as memory failures, are excluded.
ECSS-E-ST-70-31C | ECSS - Current v1.0 | 5.5.2.3.2b | Requirement | ECSS-E-ST-70-31_0270002 | 1 | Created | In the case specified in 5.5.2.3.2a the correspondence between the textual representation and its raw representation shall be defined for each element of the set, as follows. 1. When the enumerated set is used for decoding values within telemetry packets which have a one-to-one correspondence between their raw and textual representations or for encoding telecommand arguments within telecommand packets, the data in Table 5-4 shall be provided for each element of the set. NOTE E.g.: the Battery Charge Status enumerated set is comprised of a list of 3 elements, each one having a raw and textual representation as follows: 2. When the enumerated set is used for decoding values within telemetry packets or for encoding telecommand arguments within telecommand packets and where there is a many-to-one correspondence between raw and textual representations: (a) For each user-defined enumerated type with a many-to-one correspondence between raw and textual representations, the additional data specified in Table 5-5 shall be provided. (b) For each element of the set, the data specified in Table 5-6 shall be provided. NOTE E.g.: the position readout of a telescope filter wheel could be interpreted as follows: 3. When an enumerated set is used for encoding telecommand arguments within telecommand packets and where there is a many-to-one correspondence between raw and textual representations, the additional data specified in Table 5-7 shall be provided:
ECSS-E-ST-70-31C | ECSS - Current v1.0 | 6.1a | Requirement | ECSS-E-ST-70-31_0270003 | 1 | Created | This Standard specifies which data shall be delivered by a supplier for the purposes of monitoring and control of the delivered product(s). According to the nature of the product, the product data schema corresponds to: - a subset of the data model identified in this Standard, supplemented by - product-specific entity and value types.
ECSS-E-ST-70-31C | ECSS - Current v1.0 | 6.1b | Requirement | ECSS-E-ST-70-31_0270004 | 1 | Created | The product data schema to be used for exchange of data shall be specified.
ECSS-E-ST-70-31C | ECSS - Current v1.0 | 6.1c | Requirement | ECSS-E-ST-70-31_0270005 | 1 | Created | The product data schema shall be suitable for communication, interpretation and processing by computers.
ECSS-E-ST-70-31C | ECSS - Current v1.0 | 6.1d | Recommendation | ECSS-E-ST-70-31_0270304 | 1 | Created | Formal languages are used within this Standard for the definition of data types and constants. Data delivered by suppliers to customers at any point in the overall space system development and operation lifecycle should comply with these languages. Such compliance is encouraged to optimize the process of sharing and reuse of product data.
ECSS-E-ST-70-31C | ECSS - Current v1.0 | 6.1e | Requirement | ECSS-E-ST-70-31_0270007 | 1 | Created | If other languages are used, these languages shall be formally specified using the extended Backus-Naur form (EBNF), see ISO/IEC 14977.
ECSS-E-ST-70-31C | ECSS - Current v1.0 | 6.1f | Requirement | ECSS-E-ST-70-31_0270008 | 1 | Created | The product data schema shall ensure the integrity of the data, i.e. it shall be possible to re-import data, extracted in accordance with the schema, without any loss of information.
ECSS-E-ST-70-31C | ECSS - Current v1.0 | 6.1g | Requirement | ECSS-E-ST-70-31_0270009 | 1 | Created | The electronic database used to transfer the product data shall be subject to configuration management.
ECSS-E-ST-70-31C | ECSS - Current v1.0 | 6.1h | Requirement | ECSS-E-ST-70-31_0270010 | 1 | Created | The configuration identification data for the electronic database specified in Table 6-1 shall be provided.
ECSS-E-ST-70-31C | ECSS - Current v1.0 | 6.1i | Requirement | ECSS-E-ST-70-31_0270011 | 1 | Created | Furthermore, the following requirements apply to any constituting digital file. 1. Each digital file shall be uniquely identified. 2. Each digital file shall be compressed using a standard compression tool (e.g. zip, tar).
ECSS-E-ST-70-31C | ECSS - Current v1.0 | 6.2.1a | Requirement | ECSS-E-ST-70-31_0270012 | 1 | Created | It shall be possible to include comments at any location in the script of a complex data type.
ECSS-E-ST-70-31C | ECSS - Current v1.0 | 6.2.2a | Requirement | ECSS-E-ST-70-31_0270013 | 1 | Created | It shall be possible to define the data relating to the instantiation of an activity namely, the activity reference, the values of the activity argument or a reference to a predefined set of argument values and any directives that apply for the instantiation of the activity. | NOTE 1 E.g.: to define corrective actions to be taken in specific circumstances (limit violations, activity failures etc.). NOTE 2 E.g.: to define arguments of activities (e.g. a PUS service 11 subtype 4 request which inserts telecommand packets in the on-board schedule). NOTE 3 E.g.: telecommand directives can include for example: the MAP ID to be used; whether the telecommand is to be sent in AD or BD mode; the specification of the telecommand verification packets to be generated in response to this telecommand.
ECSS-E-ST-70-31C | ECSS - Current v1.0 | 6.2.2b | Recommendation | ECSS-E-ST-70-31_0270305 | 1 | Created | The syntax for defining data of type Activity Call should conform to that specified in Annex A 3.9.28 of ECSS-E-ST-70-32
ECSS-E-ST-70-31C | ECSS - Current v1.0 | 6.2.3a | Requirement | ECSS-E-ST-70-31_0270015 | 1 | Created | It shall be possible to specify data values by means of an expression. | NOTE E.g.: validity or selection conditions for reporting data or pre-conditions and post-conditions for an activity.
ECSS-E-ST-70-31C | ECSS - Current v1.0 | 6.2.3b | Requirement | ECSS-E-ST-70-31_0270016 | 1 | Created | Expressions shall be able to operate on constants and space system parameters acquired from the EMCS.
ECSS-E-ST-70-31C | ECSS - Current v1.0 | 6.2.3c | Requirement | ECSS-E-ST-70-31_0270017 | 1 | Created | Mathematical, time and string functions shall be supported.
ECSS-E-ST-70-31C | ECSS - Current v1.0 | 6.2.3d | Requirement | ECSS-E-ST-70-31_0270018 | 1 | Created | Engineering units shall be supported.
ECSS-E-ST-70-31C | ECSS - Current v1.0 | 6.2.3e | Requirement | ECSS-E-ST-70-31_0270019 | 1 | Created | The capability to assign engineering units to constants shall be supported.
ECSS-E-ST-70-31C | ECSS - Current v1.0 | 6.2.3f | Requirement | ECSS-E-ST-70-31_0270020 | 1 | Created | The capability to mix compatible units freely within an expression shall be supported
ECSS-E-ST-70-31C | ECSS - Current v1.0 | 6.2.3g | Requirement | ECSS-E-ST-70-31_0270021 | 1 | Created | The automatic conversion between different, but compatible, units shall be supported.
ECSS-E-ST-70-31C | ECSS - Current v1.0 | 6.2.3h | Recommendation | ECSS-E-ST-70-31_0270306 | 1 | Created | The syntax for defining data of type EXPL should conform to that specified in Annex B.5.
ECSS-E-ST-70-31C | ECSS - Current v1.0 | 6.2.4a | Requirement | ECSS-E-ST-70-31_0270023 | 1 | Created | It shall be possible to specify the interpretation function for a reporting data by means of an expression.
ECSS-E-ST-70-31C | ECSS - Current v1.0 | 6.2.4b | Requirement | ECSS-E-ST-70-31_0270024 | 1 | Created | Interpretation function expressions shall be able to operate on constants and space system parameters acquired from the EMCS.
ECSS-E-ST-70-31C | ECSS - Current v1.0 | 6.2.4c | Requirement | ECSS-E-ST-70-31_0270025 | 1 | Created | Mathematical, time and string functions shall be supported.
ECSS-E-ST-70-31C | ECSS - Current v1.0 | 6.2.4d | Requirement | ECSS-E-ST-70-31_0270026 | 1 | Created | Engineering units shall be supported.
ECSS-E-ST-70-31C | ECSS - Current v1.0 | 6.2.4e | Requirement | ECSS-E-ST-70-31_0270027 | 1 | Created | The capability to assign engineering units to constants shall be supported.
ECSS-E-ST-70-31C | ECSS - Current v1.0 | 6.2.4f | Requirement | ECSS-E-ST-70-31_0270028 | 1 | Created | The capability to mix compatible units freely within an expression shall be supported.
ECSS-E-ST-70-31C | ECSS - Current v1.0 | 6.2.4g | Requirement | ECSS-E-ST-70-31_0270029 | 1 | Created | The automatic conversion between different, but compatible, units shall be supported.
ECSS-E-ST-70-31C | ECSS - Current v1.0 | 6.2.4h | Recommendation | ECSS-E-ST-70-31_0270307 | 1 | Created | The syntax for defining data of type IFL should conform to that specified in Annex B.6.
ECSS-E-ST-70-31C | ECSS - Current v1.0 | 6.2.5a | Requirement | ECSS-E-ST-70-31_0270031 | 1 | Created | The requirements in ECSS-E-ST-70-32 clause 5 shall apply.
ECSS-E-ST-70-31C | ECSS - Current v1.0 | 6.2.6a | Requirement | ECSS-E-ST-70-31_0270032 | 1 | Created | It shall be possible to synthesize reporting data within the EMCS from other reporting data and constants.
ECSS-E-ST-70-31C | ECSS - Current v1.0 | 6.2.6b | Requirement | ECSS-E-ST-70-31_0270033 | 1 | Created | It shall be possible to synthesize a parameter or one or more components of a compound parameter.
ECSS-E-ST-70-31C | ECSS - Current v1.0 | 6.2.6c | Requirement | ECSS-E-ST-70-31_0270034 | 1 | Created | The evaluation function shall return the engineering value of the synthetic parameter i.e. no subsequent interpretation (e.g. calibration) shall be required.
ECSS-E-ST-70-31C | ECSS - Current v1.0 | 6.2.6d | Requirement | ECSS-E-ST-70-31_0270035 | 1 | Created | It shall be possible to specify the condition(s) under which a new value of a synthetic parameter is evaluated (i.e. triggered).
ECSS-E-ST-70-31C | ECSS - Current v1.0 | 6.2.6e | Requirement | ECSS-E-ST-70-31_0270036 | 1 | Created | The possible conditions shall include: 1. upon update of any reporting data (usually a “contributing” reporting data i.e. one whose value itself is used in the synthetic parameter evaluation). NOTE Update, in this context, means the arrival of a new occurrence of the reporting data, not a change of value of the reporting data. 2. upon the occurrence of a specified event; 3. any combination of the above.
ECSS-E-ST-70-31C | ECSS - Current v1.0 | 6.2.6f | Requirement | ECSS-E-ST-70-31_0270037 | 1 | Created | It shall be possible to define the context in which a synthetic parameter is evaluated i.e. a system element or reporting data context.
ECSS-E-ST-70-31C | ECSS - Current v1.0 | 6.2.6g | Requirement | ECSS-E-ST-70-31_0270038 | 1 | Created | The capability shall be provided to perform the following execution flow controls within a synthetic parameter evaluation: 1. simple conditional branching (i.e. if … then … else …); 2. multiple conditional branching where the path taken is dependent on the value of a specified parameter (or local variable, see h below);
ECSS-E-ST-70-31C | ECSS - Current v1.0 | 6.2.6h | Requirement | ECSS-E-ST-70-31_0270039 | 1 | Created | Local variables used within a synthetic parameter evaluation shall be declared and their type explicitly stated.
ECSS-E-ST-70-31C | ECSS - Current v1.0 | 6.2.6i | Requirement | ECSS-E-ST-70-31_0270040 | 1 | Created | The capability shall be provided to assign a value to a local variable.
ECSS-E-ST-70-31C | ECSS - Current v1.0 | 6.2.6j | Requirement | ECSS-E-ST-70-31_0270041 | 1 | Created | Persistent variables shall be supported. | NOTE 1 A persistent variable is one whose value is maintained (memorized) from one evaluation of a synthetic parameter to the next. NOTE 2 E.g.: a synthetic parameter that uses the delta between the current value and the previous value of a given parameter.
ECSS-E-ST-70-31C | ECSS - Current v1.0 | 6.2.6k | Requirement | ECSS-E-ST-70-31_0270042 | 1 | Created | It shall be possible to define an expression when assigning a value to a local variable or to a synthetic parameter.
ECSS-E-ST-70-31C | ECSS - Current v1.0 | 6.2.6l | Requirement | ECSS-E-ST-70-31_0270043 | 1 | Created | Synthetic parameter expressions shall be able to operate on constants, space system parameters acquired from the EMCS and local variables.
ECSS-E-ST-70-31C | ECSS - Current v1.0 | 6.2.6m | Requirement | ECSS-E-ST-70-31_0270044 | 1 | Created | Mathematical, time and string functions shall be supported.
ECSS-E-ST-70-31C | ECSS - Current v1.0 | 6.2.6n | Requirement | ECSS-E-ST-70-31_0270045 | 1 | Created | Engineering units shall be supported.
ECSS-E-ST-70-31C | ECSS - Current v1.0 | 6.2.6o | Requirement | ECSS-E-ST-70-31_0270046 | 1 | Created | The capability to assign engineering units to constants shall be supported.
ECSS-E-ST-70-31C | ECSS - Current v1.0 | 6.2.6p | Requirement | ECSS-E-ST-70-31_0270047 | 1 | Created | The capability to mix compatible units freely within an expression shall be supported
ECSS-E-ST-70-31C | ECSS - Current v1.0 | 6.2.6q | Requirement | ECSS-E-ST-70-31_0270048 | 1 | Created | The automatic conversion between different, but compatible, units shall be supported.
ECSS-E-ST-70-31C | ECSS - Current v1.0 | 6.2.6r | Recommendation | ECSS-E-ST-70-31_0270308 | 1 | Created | The syntax for defining data of type SPEL should conform to that specified in Annex B.7.
ECSS-E-ST-70-31C | ECSS - Current v1.0 | 6.2.7a | Requirement | ECSS-E-ST-70-31_0270050 | 1 | Created | It shall be possible to specify fixed values or value sets for data items. | NOTE E.g.: default values.
ECSS-E-ST-70-31C | ECSS - Current v1.0 | 6.2.7b | Requirement | ECSS-E-ST-70-31_0270051 | 1 | Created | It shall be possible to specify a simple value, a record value or an array value for a single value or a component of a value set.
ECSS-E-ST-70-31C | ECSS - Current v1.0 | 6.2.7c | Recommendation | ECSS-E-ST-70-31_0270309 | 1 | Created | The syntax for defining data of type VAL should conform to that specified in Annex B.9.
ECSS-E-ST-70-31C | ECSS - Current v1.0 | 6.3.2.2a | Requirement | ECSS-E-ST-70-31_0270053 | 1 | Created | For each product identified within the electronic database, the data specified in Table 6-2 shall be provided.
ECSS-E-ST-70-31C | ECSS - Current v1.0 | 6.3.2.3a | Requirement | ECSS-E-ST-70-31_0270054 | 1 | Created | For products of type “developed hardware CI”, the additional data specified in Table 6-3 shall be provided.
ECSS-E-ST-70-31C | ECSS - Current v1.0 | 6.3.2.4a | Requirement | ECSS-E-ST-70-31_0270055 | 1 | Created | For products of type “developed software CI”, the additional data specified in Table 6-4 shall be provided.
ECSS-E-ST-70-31C | ECSS - Current v1.0 | 6.3.2.5a | Requirement | ECSS-E-ST-70-31_0270056 | 1 | Created | For products of type “COTS and standard product”, the additional data specified in Table 6-5 shall be provided.
ECSS-E-ST-70-31C | ECSS - Current v1.0 | 6.3.2.6a | Requirement | ECSS-E-ST-70-31_0270057 | 1 | Created | For products of type “non CI product” (i.e. not defined as a configuration item), the additional data specified in Table 6-6 shall be provided.
ECSS-E-ST-70-31C | ECSS - Current v1.0 | 6.3.2.7a | Requirement | ECSS-E-ST-70-31_0270058 | 1 | Created | When one (or more) property of a system element has changed between successive deliveries of the same product or when one (or more) activities, reporting data, events or constituent system elements has been created or deleted, a new version shall be defined for this system element.
ECSS-E-ST-70-31C | ECSS - Current v1.0 | 6.3.2.7b | Requirement | ECSS-E-ST-70-31_0270059 | 1 | Created | When one (or more) property of an activity has changed between successive product deliveries, a new version shall be defined for this activity.
ECSS-E-ST-70-31C | ECSS - Current v1.0 | 6.3.2.7c | Requirement | ECSS-E-ST-70-31_0270060 | 1 | Created | When one (or more) property of a reporting data has changed between successive product deliveries or when one (or more) sub reporting data of a reporting data (i.e. of record type) has been created or deleted, a new version shall be defined for this reporting data.
ECSS-E-ST-70-31C | ECSS - Current v1.0 | 6.3.2.7d | Requirement | ECSS-E-ST-70-31_0270061 | 1 | Created | When one (or more) property of an event has changed between successive product deliveries, a new version shall be defined for this event.’ | NOTE The SSM corresponds to one or more elements of the overall space system. The product configuration data also contains configuration data for each constituent system element, activity, reporting data and event of the SSM according to the previous requirements.
ECSS-E-ST-70-31C | ECSS - Current v1.0 | 6.3.2.8a | Requirement | ECSS-E-ST-70-31_0270062 | 1 | Created | For each system element, activity, reporting data and event of the SSM, the data specified in Table 6-7 shall be provided.
ECSS-E-ST-70-31C | ECSS - Current v1.0 | 6.3.2.9a | Requirement | ECSS-E-ST-70-31_0270063 | 1 | Created | The data specified in Table 6-2, Table 6-3, Table 6-4, Table 6-5 or Table 6-6 shall be provided for each constituent product, according to the product type.
ECSS-E-ST-70-31C | ECSS - Current v1.0 | 6.3.2.9b | Requirement | ECSS-E-ST-70-31_0270064 | 1 | Created | The data specified in Table 6-7 shall be provided for each object (i.e. system elements, reporting data, activities and events) of the SSM associated with each constituent product. | NOTE Products are the result of procurement and integration activities at lower-levels and earlier phases in the overall space system lifecycle. The objective of these requirements is to allow the traceability of information supplied at these lower-levels (or earlier phases).
ECSS-E-ST-70-31C | ECSS - Current v1.0 | 6.4.1a | Requirement | ECSS-E-ST-70-31_0270065 | 1 | Created | All monitoring and control data shall be provided using the English language.
ECSS-E-ST-70-31C | ECSS - Current v1.0 | 6.4.2a | Requirement | ECSS-E-ST-70-31_0270066 | 1 | Created | All monitoring and control data shall be considered as case-insensitive, with the exception of engineering units. | NOTE Engineering units are defined in Annex B of ECSS-E-ST-70-32.
ECSS-E-ST-70-31C | ECSS - Current v1.0 | 6.4.3a | Requirement | ECSS-E-ST-70-31_0270067 | 1 | Created | If the name of an SSM object (i.e. system elements, reporting data, activities or events) is changed during integration of lower-level products, the former name(s) of this object shall be retained within the integrated product for traceability purposes.
ECSS-E-ST-70-31C | ECSS - Current v1.0 | 6.4.4a | Requirement | ECSS-E-ST-70-31_0270068 | 1 | Created | The data supplied with the delivered product shall be fully consistent with the product documentation (e.g. ICD, user manual).
ECSS-E-ST-70-31C | ECSS - Current v1.0 | 6.4.5a | Requirement | ECSS-E-ST-70-31_0270069 | 1 | Created | Uniqueness of SSM objects names within a given product delivery shall be ensured.
ECSS-E-ST-70-31C | ECSS - Current v1.0 | 6.4.6a | Requirement | ECSS-E-ST-70-31_0270070 | 1 | Created | Some elements of the space system are qualified for a maximum number of operational cycles or a maximum operational life. For these elements, the accumulated number of operational cycles or the accumulated operational life shall be provided with each product delivery.
ECSS-E-ST-70-31C | ECSS - Current v1.0 | 6.4.7a | Requirement | ECSS-E-ST-70-31_0270071 | 1 | Created | Sufficient information shall be provided by the sub-suppliers such that the data required by the customer is fully populated.
ECSS-E-ST-70-31C | ECSS - Current v1.0 | 6.4.8a | Requirement | ECSS-E-ST-70-31_0270072 | 1 | Created | Data specific to a domain (e.g. Software, AIV or Operations) shall be identified as such. | NOTE The principal customers of the monitoring and control data are “Software” (i.e. on-board and ground software development teams), “AIV” and “Operations”.
ECSS-E-ST-70-31C | ECSS - Current v1.0 | 6.4.8b | Requirement | ECSS-E-ST-70-31_0270073 | 1 | Created | Data required to monitor and control the space system in all operational and testing modes shall be fully populated.
ECSS-E-ST-70-31C | ECSS - Current v1.0 | 6.4.8c | Requirement | ECSS-E-ST-70-31_0270074 | 1 | Created | For the SSM, fully populated shall mean: 1. All system elements that correspond to the delivered product be provided. 2. All monitoring and control characteristics of the system elements are provided. In the case of ECSS-E-ST-70-41 services (and other on-board software), this includes all service configuration data required on ground for monitoring and control of the service.
ECSS-E-ST-70-31C | ECSS - Current v1.0 | 6.4.8d | Requirement | ECSS-E-ST-70-31_0270075 | 1 | Created | For reporting data, fully populated means: 1. All reporting data defined within the product documentation shall be provided. This includes all data that can be downlinked, for example, software tables and memory dumps. 2. When more than one reporting data conveys the same information, the redundancy link between them shall be provided. 3. All interpretation functions (required to calibrate raw values) shall be provided together with the conditions under which they are applied. 4. When the validity of a reporting data depends on specific conditions, the validity conditions shall be provided. 5. Ground monitoring checks shall be provided for all reporting data together with the conditions under which they are applied. NOTE The only exceptions are reporting data that can take any possible value. 6. When the value that a reporting data may take depends on the execution of a given activity or the occurrence of a given event, status consistency checks shall be provided accordingly. 7. The corrective actions to be taken whenever a reporting data violates a given check shall be provided.
ECSS-E-ST-70-31C | ECSS - Current v1.0 | 6.4.8e | Requirement | ECSS-E-ST-70-31_0270076 | 1 | Created | For activities, fully populated means: 1. All activities defined within the product documentation (e.g. operation procedures contained in the space segment user manual) shall be provided. 2. All atomic activities used to control elements of the space system shall be provided. 3. Arguments of activities shall be provided in engineering values together with (where applicable) the deinterpretation function used to produce the raw values. 4. Pre-conditions and post-conditions for activities shall be provided. 5. When the start, progress and completion of execution of activities can be deduced from low-level reporting data, the corresponding verification conditions shall be provided (regardless of whether the ECSS-E-ST-70-41 telecommand verification service is used). 6. When activities are “redundant” i.e. they have the same effect, the redundancy link between these activities shall be provided. 7. When activities have the opposite effect, the reverse link between these activities shall be provided. 8. The criticality level of each activity shall be provided (e.g. non-critical, mission-critical). 9. The corrective actions to be taken whenever the start, progress and completion of execution of an activity are unsuccessful shall be provided. 10. The execution profile of activities (i.e. expected duration, minimum and maximum duration) shall be provided. 11. The resources utilised during the execution of an activity shall be provided.
ECSS-E-ST-70-31C | ECSS - Current v1.0 | 6.4.8f | Requirement | ECSS-E-ST-70-31_0270077 | 1 | Created | For events, fully populated means: 1. All events defined within the product documentation shall be provided. 2. The corrective actions to be taken whenever an event occurs shall be provided.
ECSS-E-ST-70-31C | ECSS - Current v1.0 | 6.4.8g | Requirement | ECSS-E-ST-70-31_0270078 | 1 | Created | All data contained within the product delivery shall be validated (e.g. by review, by test with simulators, by test with real hardware). | NOTE Some data, such as descriptions, can only be validated by review.
ECSS-E-ST-70-31C | ECSS - Current v1.0 | 6.4.8h | Requirement | ECSS-E-ST-70-31_0270079 | 1 | Created | For operational use, all data shall be validated with real hardware wherever possible. | NOTE The exceptions are those activities that cannot be executed on ground for safety or environmental reasons.
ECSS-E-ST-70-31C | ECSS - Current v1.0 | 6.5.2.1a | Requirement | ECSS-E-ST-70-31_0270080 | 1 | Created | For each system element associated with a product or a sub-product, the data specified in Table 6-8 shall be provided.
ECSS-E-ST-70-31C | ECSS - Current v1.0 | 6.5.2.2a | Requirement | ECSS-E-ST-70-31_0270081 | 1 | Created | For system elements which can be the source of telecommand packets or the destination of telemetry packets, the data specified in Table 6-9 shall be provided.
ECSS-E-ST-70-31C | ECSS - Current v1.0 | 6.5.2.3a | Requirement | ECSS-E-ST-70-31_0270082 | 1 | Created | For system elements which have limitation on their number of operation cycles and/or duration, the operation control data specified in Table 6-10 shall be provided.
ECSS-E-ST-70-31C | ECSS - Current v1.0 | 6.5.3.1a | Requirement | ECSS-E-ST-70-31_0270083 | 1 | Created | For system elements of type “system”, the additional data specified in Table 6-11 shall be provided.
ECSS-E-ST-70-31C | ECSS - Current v1.0 | 6.5.3.2a | Requirement | ECSS-E-ST-70-31_0270084 | 1 | Created | For system elements of type “system” that utilise ECSS-E-ST-70-41, the additional data specified in Table 6-12 shall be provided.
ECSS-E-ST-70-31C | ECSS - Current v1.0 | 6.5.3.3a | Requirement | ECSS-E-ST-70-31_0270085 | 1 | Created | For system elements of type “system” that utilise ECSS-E-ST-70-41, the additional data specified in Table 6-13 shall be provided for tailoring of telemetry packets.
ECSS-E-ST-70-31C | ECSS - Current v1.0 | 6.5.4.1a | Requirement | ECSS-E-ST-70-31_0270086 | 1 | Created | For system elements of type “application process”, the additional data specified in Table 6-14 shall be provided.
ECSS-E-ST-70-31C | ECSS - Current v1.0 | 6.5.4.2a | Requirement | ECSS-E-ST-70-31_0270087 | 1 | Created | For system elements of type “application process”, the additional data specified in Table 6-15 shall be provided.
ECSS-E-ST-70-31C | ECSS - Current v1.0 | 6.5.4.3a | Requirement | ECSS-E-ST-70-31_0270088 | 1 | Created | For system elements of type “application process”, the additional data specified in Table 6-16 shall be provided.
ECSS-E-ST-70-31C | ECSS - Current v1.0 | 6.5.5.2.1a | Requirement | ECSS-E-ST-70-31_0270089 | 1 | Created | For the definition of the tailoring of the telecommand verification service, the additional data shown in Table 6-17 shall be provided.
ECSS-E-ST-70-31C | ECSS - Current v1.0 | 6.5.5.2.2a | Requirement | ECSS-E-ST-70-31_0270090 | 1 | Created | For the data types of the packet fields of the telecommand verification service, the additional data shown in Table 6-18 shall be provided.
ECSS-E-ST-70-31C | ECSS - Current v1.0 | 6.5.5.2.3a | Requirement | ECSS-E-ST-70-31_0270091 | 1 | Created | For the telecommand verification service, the additional data specified in Table 6-19 shall be provided (see clause 6.7.4.9 for related command execution check data).
ECSS-E-ST-70-31C | ECSS - Current v1.0 | 6.5.5.3.1a | Requirement | ECSS-E-ST-70-31_0270092 | 1 | Created | For the definition of the tailoring of the device command distribution service, the additional data shown in Table 6-20 shall be provided.
ECSS-E-ST-70-31C | ECSS - Current v1.0 | 6.5.5.3.2a | Requirement | ECSS-E-ST-70-31_0270093 | 1 | Created | For the data types of the packet fields of the device command distribution service, the additional data shown in Table 6-21 shall be provided. | NOTE See clauses 6.5.12, 6.5.13 and 6.5.14 for the related CPDU, On/Off and register load device data.
ECSS-E-ST-70-31C | ECSS - Current v1.0 | 6.5.5.4.1a | Requirement | ECSS-E-ST-70-31_0270094 | 1 | Created | For the definition of the tailoring of the housekeeping and diagnostic data reporting service, the additional data shown in Table 6-22 shall be provided.
ECSS-E-ST-70-31C | ECSS - Current v1.0 | 6.5.5.4.2a | Requirement | ECSS-E-ST-70-31_0270095 | 1 | Created | For the data types of the packet fields of the housekeeping and diagnostic data reporting service, the additional data shown in Table 6-23 shall be provided.
ECSS-E-ST-70-31C | ECSS - Current v1.0 | 6.5.5.4.3a | Requirement | ECSS-E-ST-70-31_0270096 | 1 | Created | For the housekeeping and diagnostic data reporting service, the additional data specified in Table 6-24 shall be provided.
ECSS-E-ST-70-31C | ECSS - Current v1.0 | 6.5.5.4.4a | Requirement | ECSS-E-ST-70-31_0270097 | 1 | Created | For each reporting data that represents a housekeeping report, the additional data specified in Table 6-25 shall be provided.
ECSS-E-ST-70-31C | ECSS - Current v1.0 | 6.5.5.4.4b | Requirement | ECSS-E-ST-70-31_0270098 | 1 | Created | For each reporting data that represents a diagnostic report, the additional data specified in Table 6-26 shall be provided.
ECSS-E-ST-70-31C | ECSS - Current v1.0 | 6.5.5.5.1a | Requirement | ECSS-E-ST-70-31_0270099 | 1 | Created | For the definition of the tailoring of the parameter statistics reporting service, the additional data shown in Table 6-27 shall be provided.
ECSS-E-ST-70-31C | ECSS - Current v1.0 | 6.5.5.5.2a | Requirement | ECSS-E-ST-70-31_0270100 | 1 | Created | For the data types of the packet fields of the parameter statistics reporting service, the additional data shown in Table 6-28 shall be provided.
ECSS-E-ST-70-31C | ECSS - Current v1.0 | 6.5.5.5.3a | Requirement | ECSS-E-ST-70-31_0270101 | 1 | Created | For the parameter statistics reporting service, the additional data specified in Table 6-29 shall be provided.
ECSS-E-ST-70-31C | ECSS - Current v1.0 | 6.5.5.6.1a | Requirement | ECSS-E-ST-70-31_0270102 | 1 | Created | For the definition of the tailoring of the parameter statistics reporting service, the additional data shown in Table 6-30 shall be provided.
ECSS-E-ST-70-31C | ECSS - Current v1.0 | 6.5.5.6.2a | Requirement | ECSS-E-ST-70-31_0270103 | 1 | Created | For the data types of the packet fields of the event reporting service, the additional data shown in Table 6-31 shall be provided.
ECSS-E-ST-70-31C | ECSS - Current v1.0 | 6.5.5.6.3a | Requirement | ECSS-E-ST-70-31_0270104 | 1 | Created | For each event raised by this service, the additional data specified in Table 6-32 shall be provided.
ECSS-E-ST-70-31C | ECSS - Current v1.0 | 6.5.5.7.1a | Requirement | ECSS-E-ST-70-31_0270105 | 1 | Created | For the definition of the tailoring of the memory management service, the additional data shown in Table 6-33 shall be provided.
ECSS-E-ST-70-31C | ECSS - Current v1.0 | 6.5.5.7.2a | Requirement | ECSS-E-ST-70-31_0270106 | 1 | Created | For the data types of the packet fields of the memory management service, the additional data shown in Table 6-34 shall be provided.
ECSS-E-ST-70-31C | ECSS - Current v1.0 | 6.5.5.7.2b | Requirement | ECSS-E-ST-70-31_0270107 | 1 | Created | Where a symbolic base reference is used (S6 Symbolic Base References = TRUE), the additional data specified in Table 6-35 shall be provided.
ECSS-E-ST-70-31C | ECSS - Current v1.0 | 6.5.5.7.2c | Requirement | ECSS-E-ST-70-31_0270108 | 1 | Created | Where an unsigned integer base is used (S6 Symbolic Base References = FALSE), the additional data specified in Table 6-36 shall be provided. | NOTE See clauses 6.5.9 and 6.5.10 for the related memory block and memory sub-block data.
ECSS-E-ST-70-31C | ECSS - Current v1.0 | 6.5.5.8.1a | Requirement | ECSS-E-ST-70-31_0270109 | 1 | Created | For the definition of the tailoring of the function management service, the additional data shown in Table 6-37 shall be provided.
ECSS-E-ST-70-31C | ECSS - Current v1.0 | 6.5.5.8.2a | Requirement | ECSS-E-ST-70-31_0270110 | 1 | Created | For the data types of the packet fields of the function management service, the additional data shown in Table 6-38 shall be provided.
ECSS-E-ST-70-31C | ECSS - Current v1.0 | 6.5.5.9.1a | Requirement | ECSS-E-ST-70-31_0270111 | 1 | Created | For the definition of the tailoring of the time management service, the additional data shown in Table 6-39 shall be provided.
ECSS-E-ST-70-31C | ECSS - Current v1.0 | 6.5.5.9.2a | Requirement | ECSS-E-ST-70-31_0270112 | 1 | Created | For the data types of the packet fields of the time management service, the additional data shown in Table 6-40 shall be provided.
ECSS-E-ST-70-31C | ECSS - Current v1.0 | 6.5.5.9.3a | Requirement | ECSS-E-ST-70-31_0270113 | 1 | Created | For the time management service, the additional data specified in Table 6-41 shall be provided.
ECSS-E-ST-70-31C | ECSS - Current v1.0 | 6.5.5.10.1a | Requirement | ECSS-E-ST-70-31_0270114 | 1 | Created | For the definition of the tailoring of the on-board operations scheduling service, the additional data shown in Table 6-42 shall be provided.
ECSS-E-ST-70-31C | ECSS - Current v1.0 | 6.5.5.10.2a | Requirement | ECSS-E-ST-70-31_0270115 | 1 | Created | For the data types of the packet fields of the on-board operations scheduling service, the additional data shown in Table 6-43 shall be provided.
ECSS-E-ST-70-31C | ECSS - Current v1.0 | 6.5.5.10.3a | Requirement | ECSS-E-ST-70-31_0270116 | 1 | Created | For the on-board operations scheduling service, the additional data specified in Table 6-44 shall be provided.
ECSS-E-ST-70-31C | ECSS - Current v1.0 | 6.5.5.10.3b | Requirement | ECSS-E-ST-70-31_0270117 | 1 | Created | For each event of type “scheduling event”, the additional data specified in Table 6-45 shall be provided.
ECSS-E-ST-70-31C | ECSS - Current v1.0 | 6.5.5.11.1a | Requirement | ECSS-E-ST-70-31_0270118 | 1 | Created | For the definition of the tailoring of the on-board monitoring service, the additional data shown in Table 6-46 shall be provided.
ECSS-E-ST-70-31C | ECSS - Current v1.0 | 6.5.5.11.2a | Requirement | ECSS-E-ST-70-31_0270119 | 1 | Created | For the data types of the packet fields of the on-board monitoring service, the additional data shown in Table 6-47 shall be provided.
ECSS-E-ST-70-31C | ECSS - Current v1.0 | 6.5.5.11.3a | Requirement | ECSS-E-ST-70-31_0270120 | 1 | Created | For the on-board monitoring service, the additional data specified in Table 6-48 shall be provided.
ECSS-E-ST-70-31C | ECSS - Current v1.0 | 6.5.5.12.1a | Requirement | ECSS-E-ST-70-31_0270121 | 1 | Created | For the definition of the tailoring of the large data transfer service, the additional data shown in Table 6-49 shall be provided.
ECSS-E-ST-70-31C | ECSS - Current v1.0 | 6.5.5.12.2a | Requirement | ECSS-E-ST-70-31_0270122 | 1 | Created | For the data types of the packet fields of the large data transfer service, the additional data shown in Table 6-50 shall be provided.
ECSS-E-ST-70-31C | ECSS - Current v1.0 | 6.5.5.12.3a | Requirement | ECSS-E-ST-70-31_0270123 | 1 | Created | For a sending sub-service (S13 Large Downlink Provider = TRUE), the additional data specified in Table 6-51 shall be provided.
ECSS-E-ST-70-31C | ECSS - Current v1.0 | 6.5.5.12.3b | Requirement | ECSS-E-ST-70-31_0270124 | 1 | Created | For a receiving sub‐service (S13 Large Uplink Provider = TRUE), the additional data specified in Table 6-52 shall be provided.
ECSS-E-ST-70-31C | ECSS - Current v1.0 | 6.5.5.13.1a | Requirement | ECSS-E-ST-70-31_0270125 | 1 | Created | For the definition of the tailoring of the packet forwarding control service, the additional data shown in Table 6-53 shall be provided.
ECSS-E-ST-70-31C | ECSS - Current v1.0 | 6.5.5.13.2a | Requirement | ECSS-E-ST-70-31_0270126 | 1 | Created | For the data types of the packet fields of the packet forwarding control service, the additional data shown in Table 6-54 shall be provided.
ECSS-E-ST-70-31C | ECSS - Current v1.0 | 6.5.5.14.1a | Requirement | ECSS-E-ST-70-31_0270127 | 1 | Created | For the definition of the tailoring of the on-board storage and retrieval service, the additional data shown in Table 6-55 shall be provided.
ECSS-E-ST-70-31C | ECSS - Current v1.0 | 6.5.5.14.2a | Requirement | ECSS-E-ST-70-31_0270128 | 1 | Created | For the data types of the packet fields of the on-board storage and retrieval service, the additional data shown in Table 6-56 shall be provided.
ECSS-E-ST-70-31C | ECSS - Current v1.0 | 6.5.5.16.1a | Requirement | ECSS-E-ST-70-31_0270129 | 1 | Created | For the definition of the tailoring of the on-board operations procedure service, the additional data shown in Table 6-57 shall be provided.
ECSS-E-ST-70-31C | ECSS - Current v1.0 | 6.5.5.16.2a | Requirement | ECSS-E-ST-70-31_0270130 | 1 | Created | For the data types of the packet fields of the on-board operations procedure service, the additional data shown in Table 6-58 shall be provided.
ECSS-E-ST-70-31C | ECSS - Current v1.0 | 6.5.5.16.3a | Requirement | ECSS-E-ST-70-31_0270131 | 1 | Created | For the on-board operations procedure service, the additional data specified in Table 6-59 shall be provided.
ECSS-E-ST-70-31C | ECSS - Current v1.0 | 6.5.5.17.1a | Requirement | ECSS-E-ST-70-31_0270132 | 1 | Created | For the definition of the tailoring of the event/action service, the additional data shown in Table 6-60 shall be provided.
ECSS-E-ST-70-31C | ECSS - Current v1.0 | 6.5.5.17.2a | Requirement | ECSS-E-ST-70-31_0270133 | 1 | Created | For the data types of the packet fields of the event/action service, the additional data shown in Table 6-61 shall be provided.
ECSS-E-ST-70-31C | ECSS - Current v1.0 | 6.5.5.17.3a | Requirement | ECSS-E-ST-70-31_0270134 | 1 | Created | For each event/action couplet which is pre-loaded on-board, the additional data specified in Table 6-62 shall be provided.
ECSS-E-ST-70-31C | ECSS - Current v1.0 | 6.5.6a | Requirement | ECSS-E-ST-70-31_0270135 | 1 | Created | For system elements of type “MAP”, the additional data specified in Table 6-63 shall be provided.
ECSS-E-ST-70-31C | ECSS - Current v1.0 | 6.5.7a | Requirement | ECSS-E-ST-70-31_0270136 | 1 | Created | For system elements of type “VC”, the additional data specified in Table 6-64 shall be provided.
ECSS-E-ST-70-31C | ECSS - Current v1.0 | 6.5.8.1a | Requirement | ECSS-E-ST-70-31_0270137 | 1 | Created | For system elements of type “function” (see clause 6.5.5.8 for the related PUS function management service), the additional data specified in Table 6-65 shall be provided. | NOTE A function command can load a sub-set of the function arguments. This subset is identified by using the same names for the arguments that are defined for the corresponding command.
ECSS-E-ST-70-31C | ECSS - Current v1.0 | 6.5.8.2a | Requirement | ECSS-E-ST-70-31_0270138 | 1 | Created | For each argument component of type value type data type or value type set, the data specified in Table 6-90 shall be provided.
ECSS-E-ST-70-31C | ECSS - Current v1.0 | 6.5.8.3a | Requirement | ECSS-E-ST-70-31_0270139 | 1 | Created | For each argument component of arity array, the data specified in Table 6-91 shall be provided.
ECSS-E-ST-70-31C | ECSS - Current v1.0 | 6.5.9a | Requirement | ECSS-E-ST-70-31_0270140 | 1 | Created | For system elements of type “memory block” (see clause 6.5.5.7 for the related memory management service), the additional data specified in Table 6-66 shall be provided.
ECSS-E-ST-70-31C | ECSS - Current v1.0 | 6.5.10a | Requirement | ECSS-E-ST-70-31_0270141 | 1 | Created | For system elements of type “memory subblock” (see clause 6.5.5.7 for the related PUS memory management service), the additional data specified in Table 6-67 shall be provided.
ECSS-E-ST-70-31C | ECSS - Current v1.0 | 6.5.11a | Requirement | ECSS-E-ST-70-31_0270142 | 1 | Created | For system elements of type “store” (see clause 6.5.5.13.3 for the related PUS on-board storage and retrieval service), the additional data specified in Table 6-68 shall be provided.
ECSS-E-ST-70-31C | ECSS - Current v1.0 | 6.5.12a | Requirement | ECSS-E-ST-70-31_0270143 | 1 | Created | For system elements of type “CPDU” (see clause 6.5.5.3 for the related PUS device command distribution service), the additional data specified in Table 6-69 shall be provided.
ECSS-E-ST-70-31C | ECSS - Current v1.0 | 6.5.13a | Requirement | ECSS-E-ST-70-31_0270144 | 1 | Created | For system elements of type “OnOff device” (see clause 6.5.5.3 for the related PUS device command distribution service), the additional data specified in Table 6-70 shall be provided.
ECSS-E-ST-70-31C | ECSS - Current v1.0 | 6.5.14a | Requirement | ECSS-E-ST-70-31_0270145 | 1 | Created | For system elements of type “register load device” (see clause 6.5.5.3 for the related PUS device command distribution service), the additional data specified in Table 6-71 shall be provided.
ECSS-E-ST-70-31C | ECSS - Current v1.0 | 6.5.15a | Requirement | ECSS-E-ST-70-31_0270146 | 1 | Created | For system elements of type “sensor”, the additional data specified in Table 6-72 shall be provided.
ECSS-E-ST-70-31C | ECSS - Current v1.0 | 6.6.2a | Requirement | ECSS-E-ST-70-31_0270147 | 1 | Created | For each reporting data, the data specified in Table 6-73 shall be provided.
ECSS-E-ST-70-31C | ECSS - Current v1.0 | 6.6.3.1a | Requirement | ECSS-E-ST-70-31_0270148 | 1 | Created | For reporting data of type “parameter”, the additional data specified in Table 6-74 shall be provided.
ECSS-E-ST-70-31C | ECSS - Current v1.0 | 6.6.3.2a | Requirement | ECSS-E-ST-70-31_0270149 | 1 | Created | For parameters whose references are transported within packets, the additional data specified in Table 6-75 shall be provided.
ECSS-E-ST-70-31C | ECSS - Current v1.0 | 6.6.3.3.1a | Requirement | ECSS-E-ST-70-31_0270150 | 1 | Created | When the transported value can be directly taken as the engineering value, the additional data specified in Table 6-76 shall be provided. | NOTE Within a telemetry packet, the value of a parameter is transported using its raw representation
ECSS-E-ST-70-31C | ECSS - Current v1.0 | 6.6.3.3.2a | Requirement | ECSS-E-ST-70-31_0270151 | 1 | Created | When an interpretation function is used to translate the raw value into an engineering value, the additional data specified in Table 6-77 shall be provided.
ECSS-E-ST-70-31C | ECSS - Current v1.0 | 6.6.3.3.2b | Requirement | ECSS-E-ST-70-31_0270152 | 1 | Created | For each linear interpolation function, the data specified in Table 6-78 shall be provided.
ECSS-E-ST-70-31C | ECSS - Current v1.0 | 6.6.3.3.2c | Requirement | ECSS-E-ST-70-31_0270153 | 1 | Created | For interpretation using IFL, the data specified in Table 6-79 shall be provided.
ECSS-E-ST-70-31C | ECSS - Current v1.0 | 6.6.3.3.2d | Requirement | ECSS-E-ST-70-31_0270154 | 1 | Created | For all interpretation functions, there shall be a unique engineering value for a given raw value.
ECSS-E-ST-70-31C | ECSS - Current v1.0 | 6.6.4.1a | Requirement | ECSS-E-ST-70-31_0270155 | 1 | Created | For reporting data of type “compound parameter”, the additional data specified in Table 6-80 shall be provided.
ECSS-E-ST-70-31C | ECSS - Current v1.0 | 6.6.4.2a | Requirement | ECSS-E-ST-70-31_0270156 | 1 | Created | For compound parameters of type “record”, the additional data specified in Table 6-81 shall be provided.
ECSS-E-ST-70-31C | ECSS - Current v1.0 | 6.6.4.3a | Requirement | ECSS-E-ST-70-31_0270157 | 1 | Created | For compound parameters of type “array”, the additional data specified in Table 6-82 shall be provided.
ECSS-E-ST-70-31C | ECSS - Current v1.0 | 6.6.4.4a | Requirement | ECSS-E-ST-70-31_0270158 | 1 | Created | For compound parameters of type “deduced structure” (see ECSS‐E‐ST‐70‐41), the additional data specified in Table 6-83 shall be provided. | NOTE For each distinct possible structure that the deduced structure can assume, this table defines the condition which must be true (i.e. the expression whose Boolean result must be true) together with the corresponding reporting data definition.
ECSS-E-ST-70-31C | ECSS - Current v1.0 | 6.6.5a | Requirement | ECSS-E-ST-70-31_0270159 | 1 | Created | For reporting data that is synthesized within the EMCS, the additional data specified in Table 6-84 shall be provided.
ECSS-E-ST-70-31C | ECSS - Current v1.0 | 6.6.6.1a | Requirement | ECSS-E-ST-70-31_0270160 | 1 | Created | For reporting data that is limit-checked, the additional data specified in Table 6-85 shall be provided.
ECSS-E-ST-70-31C | ECSS - Current v1.0 | 6.6.6.2a | Requirement | ECSS-E-ST-70-31_0270161 | 1 | Created | For reporting data that is delta-checked, the additional data specified in Table 6-86 shall be provided.
ECSS-E-ST-70-31C | ECSS - Current v1.0 | 6.6.6.3a | Requirement | ECSS-E-ST-70-31_0270162 | 1 | Created | For reporting data that is expected state checked, the additional data specified in Table 6-87 shall be provided.
ECSS-E-ST-70-31C | ECSS - Current v1.0 | 6.6.6.4a | Requirement | ECSS-E-ST-70-31_0270163 | 1 | Created | For reporting data that is status consistency checked, the data specified in Table 6-88 shall be provided.
ECSS-E-ST-70-31C | ECSS - Current v1.0 | 6.7.1.2a | Requirement | ECSS-E-ST-70-31_0270164 | 1 | Created | For each activity, the data specified in Table 6-89 shall be provided.
ECSS-E-ST-70-31C | ECSS - Current v1.0 | 6.7.1.3a | Requirement | ECSS-E-ST-70-31_0270165 | 1 | Created | For each argument component of type “activity call”, value type data type or value type set, the additional data specified in Table 6-90 shall be provided.
ECSS-E-ST-70-31C | ECSS - Current v1.0 | 6.7.1.4a | Requirement | ECSS-E-ST-70-31_0270166 | 1 | Created | For each argument component of arity “array”, the additional data specified in Table 6-91 shall be provided.
ECSS-E-ST-70-31C | ECSS - Current v1.0 | 6.7.2a | Requirement | ECSS-E-ST-70-31_0270167 | 1 | Created | For each activity, the additional data specified in Table 6-92 shall be provided.
ECSS-E-ST-70-31C | ECSS - Current v1.0 | 6.7.3.1a | Requirement | ECSS-E-ST-70-31_0270168 | 1 | Created | The different execution states through which an activity can pass and the events that correspond to transitions between states (and sub-states) shall be as specified in Table 6-93, together with the applicability to the different types of activity (ü = applicable, n/a = not applicable).
ECSS-E-ST-70-31C | ECSS - Current v1.0 | 6.7.3.2a | Requirement | ECSS-E-ST-70-31_0270169 | 1 | Created | For each activity, the additional data specified in Table 6-94 shall be provided.
ECSS-E-ST-70-31C | ECSS - Current v1.0 | 6.7.3.3a | Requirement | ECSS-E-ST-70-31_0270170 | 1 | Created | For each step, the data specified in Table 6-95 shall be provided. | NOTE An activity can be comprised of steps and each step can itself be further decomposed into lower-level steps.
ECSS-E-ST-70-31C | ECSS - Current v1.0 | 6.7.3.4a | Requirement | ECSS-E-ST-70-31_0270171 | 1 | Created | The different execution states through which a step can pass and the events that correspond to transitions between states (and sub-states) shall be as specified in Table 6-96, together with the applicability to the different types of activity.
ECSS-E-ST-70-31C | ECSS - Current v1.0 | 6.7.3.5a | Requirement | ECSS-E-ST-70-31_0270172 | 1 | Created | For each step, the additional data specified in Table 6-97 shall be provided.
ECSS-E-ST-70-31C | ECSS - Current v1.0 | 6.7.3.6a | Requirement | ECSS-E-ST-70-31_0270173 | 1 | Created | For each activity, the additional data specified in Table 6-98 shall be provided.
ECSS-E-ST-70-31C | ECSS - Current v1.0 | 6.7.4.1a | Requirement | ECSS-E-ST-70-31_0270174 | 1 | Created | For each activity of type “telecommand”, the additional data specified in Table 6-99 shall be provided.
ECSS-E-ST-70-31C | ECSS - Current v1.0 | 6.7.4.2a | Requirement | ECSS-E-ST-70-31_0270175 | 1 | Created | For telecommand arguments of arity “array” (refer to Table 6-89), the additional data specified in Table 6-100 shall be provided:
ECSS-E-ST-70-31C | ECSS - Current v1.0 | 6.7.4.3a | Requirement | ECSS-E-ST-70-31_0270176 | 1 | Created | For telecommand arguments that do not use an encoding function, the additional data specified in Table 6-101 shall be provided.
ECSS-E-ST-70-31C | ECSS - Current v1.0 | 6.7.4.4a | Requirement | ECSS-E-ST-70-31_0270177 | 1 | Created | For telecommand arguments of type integer, unsigned integer or real that are encoded using a de-interpretation function, the additional data specified in Table 6-102 shall be provided.
ECSS-E-ST-70-31C | ECSS - Current v1.0 | 6.7.4.5a | Requirement | ECSS-E-ST-70-31_0270178 | 1 | Created | For telecommand arguments of type system element property or reporting data property, the additional data specified in Table 6-103 shall be provided.
ECSS-E-ST-70-31C | ECSS - Current v1.0 | 6.7.4.6a | Requirement | ECSS-E-ST-70-31_0270179 | 1 | Created | For each linear interpolation de-interpretation function, the data specified in Table 6-104 shall be provided.
ECSS-E-ST-70-31C | ECSS - Current v1.0 | 6.7.4.7a | Requirement | ECSS-E-ST-70-31_0270180 | 1 | Created | For each IFL expression de-interpretation function, the data specified in Table 6-105 shall be provided.
ECSS-E-ST-70-31C | ECSS - Current v1.0 | 6.7.4.8a | Requirement | ECSS-E-ST-70-31_0270181 | 1 | Created | For all de-interpretation functions, there shall be a unique raw value for a given engineering value.
ECSS-E-ST-70-31C | ECSS - Current v1.0 | 6.7.4.9a | Requirement | ECSS-E-ST-70-31_0270182 | 1 | Created | For each activity of type “telecommand” (see clause 6.5.5.2 for the related PUS telecommand verification service), the additional data specified in Table 6-106 shall be provided.
ECSS-E-ST-70-31C | ECSS - Current v1.0 | 6.7.4.10a | Requirement | ECSS-E-ST-70-31_0270183 | 1 | Created | For each step of each activity of type “telecommand”, the additional data specified in Table 6-107 shall be provided.
ECSS-E-ST-70-31C | ECSS - Current v1.0 | 6.7.5.1a | Requirement | ECSS-E-ST-70-31_0270184 | 1 | Created | For activities of type procedure, the additional data specified in Table 6-108 shall be provided.
ECSS-E-ST-70-31C | ECSS - Current v1.0 | 6.7.5.2a | Requirement | ECSS-E-ST-70-31_0270185 | 1 | Created | For activities of type “ground procedure”, the additional data specified in Table 6-109 shall be provided.
ECSS-E-ST-70-31C | ECSS - Current v1.0 | 6.7.5.3a | Requirement | ECSS-E-ST-70-31_0270186 | 1 | Created | For activities of type “onboard procedure”, the additional data specified in Table 6-110 shall be provided.
ECSS-E-ST-70-31C | ECSS - Current v1.0 | 6.8a | Requirement | ECSS-E-ST-70-31_0270187 | 1 | Created | For each event, the data specified in Table 6-111 shall be provided.
ECSS-E-ST-70-32C | ECSS - Current v1.0 | 5.1a | Requirement | ECSS-E-ST-70-32_0950001 | 1 | Created | The capability shall be provided to construct a high-level, goal-oriented activity (namely a procedure) using elementary activities consisting of telecommands and operating system calls.
ECSS-E-ST-70-32C | ECSS - Current v1.0 | 5.1b | Permission | ECSS-E-ST-70-32_0950044 | 1 | Created | A procedure may include calls to execute other procedures.
ECSS-E-ST-70-32C | ECSS - Current v1.0 | 5.1c | Requirement | ECSS-E-ST-70-32_0950003 | 1 | Created | The capability shall be provided to define self-contained sub-goals for a procedure.
ECSS-E-ST-70-32C | ECSS - Current v1.0 | 5.1d | Permission | ECSS-E-ST-70-32_0950045 | 1 | Created | A given sub-goal may be achieved by a single activity call or a sequence of activity calls.
ECSS-E-ST-70-32C | ECSS - Current v1.0 | 5.1e | Permission | ECSS-E-ST-70-32_0950046 | 1 | Created | An activity may have associated arguments whose values are passed to the activity at the time of initiation.
ECSS-E-ST-70-32C | ECSS - Current v1.0 | 5.1f | Requirement | ECSS-E-ST-70-32_0950006 | 1 | Created | Where the achievement of a sub-goal involves complex logic (such as waiting for a period of time, waiting for a condition to become true or conditional branching), a step construct shall be provided to encapsulate the logic.
ECSS-E-ST-70-32C | ECSS - Current v1.0 | 5.1g | Requirement | ECSS-E-ST-70-32_0950007 | 1 | Created | The capability shall be provided to execute procedure sub-goals in series or in parallel. | NOTE Parallel execution is used, for example, when two or more steps can be performed completely independently.
ECSS-E-ST-70-32C | ECSS - Current v1.0 | 5.1h | Permission | ECSS-E-ST-70-32_0950047 | 1 | Created | Preconditions may be specified for a procedure. | NOTE Preconditions are conditions to be fulfilled before the procedure can start.
ECSS-E-ST-70-32C | ECSS - Current v1.0 | 5.1i | Permission | ECSS-E-ST-70-32_0950048 | 1 | Created | Confirmation conditions may be specified for a procedure. | NOTE Confirmation conditions are those conditions that determine whether the goal of a procedure is met.
ECSS-E-ST-70-32C | ECSS - Current v1.0 | 5.1j | Permission | ECSS-E-ST-70-32_0950049 | 1 | Created | Preconditions and confirmation conditions may also be defined for steps.
ECSS-E-ST-70-32C | ECSS - Current v1.0 | 5.1k | Permission | ECSS-E-ST-70-32_0950050 | 1 | Created | In addition to the “nominal flow path” of a procedure (i.e. the flow designed to achieve its primary goal), contingency actions may also be defined.
ECSS-E-ST-70-32C | ECSS - Current v1.0 | 5.1l | Permission | ECSS-E-ST-70-32_0950051 | 1 | Created | A procedure contingency action may be executed upon: 1. detection of space system anomalies; 2. detection of a failure in the execution of the nominal path; 3. other specified events or conditions.
ECSS-E-ST-70-32C | ECSS - Current v1.0 | 5.1m | Permission | ECSS-E-ST-70-32_0950052 | 1 | Created | In addition to the “nominal flow path” of a step, contingency actions may also be defined.
ECSS-E-ST-70-32C | ECSS - Current v1.0 | 5.1n | Permission | ECSS-E-ST-70-32_0950053 | 1 | Created | A step contingency action may be executed upon: 1. detection of a failure in the execution of the nominal path; 2. other specified events or conditions.
ECSS-E-ST-70-32C | ECSS - Current v1.0 | 5.1o | Recommendation | ECSS-E-ST-70-32_0950054 | 1 | Created | A contingency action should be taken at the level at which a failure occurs, i.e. if a failure occurs in the execution of a step, a contingency action should be taken at the level of the step.
ECSS-E-ST-70-32C | ECSS - Current v1.0 | 5.1p | Recommendation | ECSS-E-ST-70-32_0950055 | 1 | Created | A contingency action should rectify the detected anomaly or report it to the user and return control to the nominal flow path of the procedure (or step).
ECSS-E-ST-70-32C | ECSS - Current v1.0 | 5.1q | Requirement | ECSS-E-ST-70-32_0950017 | 1 | Created | If an anomaly cannot be rectified, one of the following actions shall be performed: 1. generate an event to flag the problem at a higher level for resolution; 2. use other means to achieve the goal of the procedure (or sub-goal of a step) and then terminate the procedure (or step); 3. abort the procedure (or step).
ECSS-E-ST-70-32C | ECSS - Current v1.0 | 5.1r | Requirement | ECSS-E-ST-70-32_0950018 | 1 | Created | If a contingency action is invoked, the body of the procedure (or step) shall be suspended until the contingency action is completed.
ECSS-E-ST-70-32C | ECSS - Current v1.0 | 5.2a | Requirement | ECSS-E-ST-70-32_0950019 | 1 | Created | The capability shall be provided to request the execution of any space system activity.
ECSS-E-ST-70-32C | ECSS - Current v1.0 | 5.2b | Requirement | ECSS-E-ST-70-32_0950020 | 1 | Created | The capability shall be provided to request the execution of an activity and proceed immediately with the execution of the next statement of the procedure.
ECSS-E-ST-70-32C | ECSS - Current v1.0 | 5.2c | Requirement | ECSS-E-ST-70-32_0950021 | 1 | Created | The capability shall be provided to request the execution of an activity and wait for the confirmation of execution before continuing.
ECSS-E-ST-70-32C | ECSS - Current v1.0 | 5.2d | Requirement | ECSS-E-ST-70-32_0950022 | 1 | Created | When a procedure waits for the confirmation of execution of an activity, the result of the execution of the activity shall be tested in order to determine the subsequent course of action.
ECSS-E-ST-70-32C | ECSS - Current v1.0 | 5.2e | Requirement | ECSS-E-ST-70-32_0950023 | 1 | Created | The capability shall be provided to acquire the following data: 1. the execution status or confirmation status of an initiated activity; 2. the initiation time, start time, termination time or completion time of the last execution of an activity; 3. the value of reporting data; 4. the validity status of a parameter; 5. the overall monitoring status or detailed monitoring status (limit-check, delta-check, expected status check or status consistency check) of a parameter; 6. the sampling time of reporting data; 7. the time of the last occurrence of an event.
ECSS-E-ST-70-32C | ECSS - Current v1.0 | 5.2f | Requirement | ECSS-E-ST-70-32_0950024 | 1 | Created | When a given space system function is unavailable (e.g. during an early test phase), the capability shall be provided to replace the missing function. This includes setting: 1. the confirmation status of an activity; 2. the value of a parameter; 3. the validity status of a parameter; 4. the overall monitoring status or detailed monitoring status (limit-check, delta-check, expected status check or status consistency check) of a parameter; 5. the sampling time of reporting data.
ECSS-E-ST-70-32C | ECSS - Current v1.0 | 5.2g | Requirement | ECSS-E-ST-70-32_0950025 | 1 | Created | To avoid the problem that can arise with asynchronous systems where a new instance of reporting data arrives between two successive procedure statements that use different properties of this object, the capability shall be provided to create a local copy of reporting data. | NOTE This ensures that the procedure uses properties of reporting data that have been sampled at the same instant in time.
ECSS-E-ST-70-32C | ECSS - Current v1.0 | 5.2h | Requirement | ECSS-E-ST-70-32_0950026 | 1 | Created | To ensure that any service provided by the EMCS is accessible within a procedure, the following capabilities shall be provided: 1. to request any operation defined for any space system object; 2. to acquire the value of any property of any space system object.
ECSS-E-ST-70-32C | ECSS - Current v1.0 | 5.2i | Requirement | ECSS-E-ST-70-32_0950027 | 1 | Created | The capability shall be provided to perform the following execution flow controls within a procedure: 1. simple conditional branching (i.e. if … then … else …); 2. multiple conditional branching where the path taken is dependent on the value of a specified parameter (or local variable, see j below); 3. repeated execution of a statement (or a group of statements) with the possibility of repeating the execution a specified number of times, repeating the execution indefinitely whilst a given condition holds true or repeating the execution until a given condition becomes true; 4. wait until a given absolute time; 5. wait for a given interval of time to elapse; 6. wait until a given condition becomes true; 7. wait until a given event occurs.
ECSS-E-ST-70-32C | ECSS - Current v1.0 | 5.2j | Requirement | ECSS-E-ST-70-32_0950028 | 1 | Created | Local variables used within a procedure shall be declared and their type explicitly stated.
ECSS-E-ST-70-32C | ECSS - Current v1.0 | 5.2k | Requirement | ECSS-E-ST-70-32_0950029 | 1 | Created | The capability shall be provided to assign a value to a local variable within a procedure.
ECSS-E-ST-70-32C | ECSS - Current v1.0 | 5.2l | Requirement | ECSS-E-ST-70-32_0950030 | 1 | Created | The capability shall be provided to raise a local event within a procedure (e.g. to trigger a contingency action).
ECSS-E-ST-70-32C | ECSS - Current v1.0 | 5.2m | Requirement | ECSS-E-ST-70-32_0950031 | 1 | Created | Local events shall be defined as part of the procedure (or step) declarations.
ECSS-E-ST-70-32C | ECSS - Current v1.0 | 5.2n | Recommendation | ECSS-E-ST-70-32_0950056 | 1 | Created | Mathematical, time and string functions as specified in Annex C should be supported.
ECSS-E-ST-70-32C | ECSS - Current v1.0 | 5.2o | Requirement | ECSS-E-ST-70-32_0950033 | 1 | Created | The capability shall be provided to construct expressions that operate on constants, space system parameters acquired from the EMCS, activity arguments (whose values are supplied at runtime) and local variables.
ECSS-E-ST-70-32C | ECSS - Current v1.0 | 5.2p | Requirement | ECSS-E-ST-70-32_0950034 | 1 | Created | Engineering units shall be supported.
ECSS-E-ST-70-32C | ECSS - Current v1.0 | 5.2q | Requirement | ECSS-E-ST-70-32_0950035 | 1 | Created | The capability to assign engineering units to constants shall be supported.
ECSS-E-ST-70-32C | ECSS - Current v1.0 | 5.2r | Requirement | ECSS-E-ST-70-32_0950036 | 1 | Created | The capability to mix compatible units freely within an expression shall be supported
ECSS-E-ST-70-32C | ECSS - Current v1.0 | 5.2s | Requirement | ECSS-E-ST-70-32_0950037 | 1 | Created | The automatic conversion between different, but compatible, units shall be supported.
ECSS-E-ST-70-32C | ECSS - Current v1.0 | 5.2t | Permission | ECSS-E-ST-70-32_0950057 | 1 | Created | Comments may be included within a procedure.
ECSS-E-ST-70-32C | ECSS - Current v1.0 | 5.2u | Requirement | ECSS-E-ST-70-32_0950039 | 1 | Created | The capability shall be provided to generate a message for acknowledgement by the user.
ECSS-E-ST-70-32C | ECSS - Current v1.0 | 5.2v | Requirement | ECSS-E-ST-70-32_0950040 | 1 | Created | The capability shall be provided to generate a message for entry in the procedure execution log.
ECSS-E-ST-70-32C | ECSS - Current v1.0 | 5.2w | Requirement | ECSS-E-ST-70-32_0950041 | 1 | Created | The capability shall be provided to acquire inputs from the user.
ECSS-E-ST-70-32C | ECSS - Current v1.0 | 5.2x | Permission | ECSS-E-ST-70-32_0950058 | 1 | Created | The conditions specified for a procedure (or step) precondition or confirmation may be any combination of the following: 1. wait until a given absolute time; 2. wait for a given interval of time to elapse; 3. wait until a given condition becomes true; 4. wait until a given event occurs; 5. test whether a given condition is true; 6. request the user to specify the outcome.
ECSS-E-ST-70-32C | ECSS - Current v1.0 | 5.3a | Requirement | ECSS-E-ST-70-32_0950043 | 1 | Created | Any language that complies with this Standard shall be formally specified using the ISO extended Backus-Naur form (EBNF), in conformance with ISO/IEC 14977.
ECSS-E-ST-70-32C | ECSS - Current v1.0 | 5.3b | Recommendation | ECSS-E-ST-70-32_0950059 | 1 | Created | The PLUTO procedure language, engineering units and functions, as specified in Annex A should be used for the automation of procedures in the development and exploitation phases of space systems. | NOTE Use of the PLUTO language ensures conformance with all requirements of this Standard. It also facilitates the transfer of procedure knowledge, acquired in the development phase during functional testing, to the mission operations phase (for a given mission) and encourages the use of a common procedure language across missions.
ECSS-E-ST-70-32C | ECSS - Current v1.0 | B.2a | Recommendation | ECSS-E-ST-70-32_0950060 | 1 | Created | An engineering unit symbol should be an unambiguous string of case-sensitive characters with no “spaces”.
ECSS-E-ST-70-32C | ECSS - Current v1.0 | B.2b | Recommendation | ECSS-E-ST-70-32_0950061 | 1 | Created | The standard set of “simple engineering units” should be as specified in Table B-1.
ECSS-E-ST-70-32C | ECSS - Current v1.0 | B.2c | Recommendation | ECSS-E-ST-70-32_0950062 | 1 | Created | Multiples and submultiples of an engineering unit should be formed using the simple engineering unit symbol combined with a decimal prefix, as specified in Table B-2.
ECSS-E-ST-70-32C | ECSS - Current v1.0 | B.2d | Recommendation | ECSS-E-ST-70-32_0950063 | 1 | Created | Binary multiples of the bit and B (i.e. byte) units should use the binary prefixes specified in Table B-3.
ECSS-E-ST-70-32C | ECSS - Current v1.0 | B.2e | Recommendation | ECSS-E-ST-70-32_0950064 | 1 | Created | “Compound engineering units” should be formed by multiplying and dividing “simple engineering units”.
ECSS-E-ST-70-32C | ECSS - Current v1.0 | B.2f | Recommendation | ECSS-E-ST-70-32_0950065 | 1 | Created | The standard set of “compound engineering units” should be as specified in Table B-4.
ECSS-E-ST-70-32C | ECSS - Current v1.0 | B.2g | Recommendation | ECSS-E-ST-70-32_0950066 | 1 | Created | The language used to express the engineering units symbols defined within this Standard should be as specified in clause B.3. The major characteristics of this language are: 1. Prefix symbols are not used with: o dB (decibel), AU (astronomical unit), pc (parsec), u (atomic mass unit), o the time-related unit symbols min (minute), h (hour) and d (day). 2. The unit symbols L (liter), Np (neper), deg (degree), arcmin (1/60 degree), arcsec (1/3600 degree), degC (degree Celsius), rad (radian) and sr (steradian) can only use submultiple prefix symbols. 3. The unit symbols t (tonne), B (byte), r (revolution), and Bd (baud) cannot be used with submultiple prefix symbols. 4. Unit symbols formed from other unit symbols by multiplication are indicated by means of a dot i.e. "." placed between them. 5. Unit symbols formed from other unit symbols by division are indicated by means of a solidus i.e. "/" or negative exponents. 6. The solidus cannot be repeated in the same compound unit unless contained within a parenthesized subexpression. 7. The grouping formed by a prefix symbol attached to a unit symbol constitutes a new inseparable symbol (forming a multiple or submultiple of the unit concerned) which can be raised to a positive or negative power and which can be combined with other unit symbols to form a compound unit symbol. 8. The grouping formed by surrounding compound unit symbols with parentheses ("(" and ")") constitutes a new inseparable symbol which can be raised to a positive or negative power and which can be combined with other unit symbols to form compound unit symbols. 9. Compound prefix symbols cannot be used, i.e. prefix symbols formed by the juxtaposition of two or more prefix symbols. 10. A unit exponent follows the unit, separated by a circumflex, i.e. "^". 11. Exponents are positive or negative. 12. Fractional exponents are parenthesized.
ECSS-E-ST-70-41C | ECSS - Current v1.0 | 5.3.1a | Requirement | ECSS-E-ST-70-41_1330001 | 1 | Created | Each service type shall be uniquely identified by exactly one service type name.
ECSS-E-ST-70-41C | ECSS - Current v1.0 | 5.3.1b | Requirement | ECSS-E-ST-70-41_1330002 | 1 | Created | Each service type shall be uniquely identified by exactly one service type identifier that is an unsigned integer greater than or equal to 1, and less than or equal to 255. | NOTE The service type identifiers are used in the telemetry packet secondary header (refer to clause 7.4.3.1) and in the telecommand packet secondary header (refer to clause 7.4.4.1), together with a message subtype identifier to uniquely identify a message type.
ECSS-E-ST-70-41C | ECSS - Current v1.0 | 5.3.1c | Requirement | ECSS-E-ST-70-41_1330003 | 1 | Created | Each standard service type shall have a service type identifier less than or equal to 127. | NOTE The standard service types are specified in the different versions of this Standard. When mission specific functionalities, identified by a mission specific service type, are considered adequate for being standardized, a new standard service type is created. When a standard service type is no longer considered adequate for remaining a standard, that service type is removed from the Standard; its service type identifier is not reused.
ECSS-E-ST-70-41C | ECSS - Current v1.0 | 5.3.1d | Requirement | ECSS-E-ST-70-41_1330004 | 1 | Created | Each mission specific service type shall be associated with a service type identifier greater than or equal to 128.
ECSS-E-ST-70-41C | ECSS - Current v1.0 | 5.3.2a | Requirement | ECSS-E-ST-70-41_1330005 | 1 | Created | Each service type shall define at least one subservice type. | NOTE This Standard introduces the concept of subservices that group and isolate the functions of a service.
ECSS-E-ST-70-41C | ECSS - Current v1.0 | 5.3.2b | Requirement | ECSS-E-ST-70-41_1330006 | 1 | Created | Each subservice type shall be defined by exactly one service type.
ECSS-E-ST-70-41C | ECSS - Current v1.0 | 5.3.2c | Requirement | ECSS-E-ST-70-41_1330007 | 1 | Created | Each subservice type shall be uniquely identified by exactly one subservice type name.
ECSS-E-ST-70-41C | ECSS - Current v1.0 | 5.3.2d | Requirement | ECSS-E-ST-70-41_1330008 | 1 | Created | For each subservice type, whether the realization of that subservice type is implicitly required for each realization of the service type or required by tailoring shall be declared when specifying that subservice type. | NOTE 1 An example of a subservice type that is implicitly required is the "parameter monitoring" subservice type. Each realization of the "on-board monitoring" service type is implicitly required to include a realization of that subservice type, refer to requirement 6.12.2.1.1a and clause 6.12.3. NOTE 2 An example of a subservice type that is required by tailoring is the "functional monitoring subservice", refer to requirement 6.12.2.1.2a and clause 6.12.4.
ECSS-E-ST-70-41C | ECSS - Current v1.0 | 5.3.2e | Requirement | ECSS-E-ST-70-41_1330009 | 1 | Created | For each subservice type, whether multiple realizations of that subservice type are allowed within a single service shall be declared when specifying that subservice type. | NOTE An example of a subservice type where multiple realizations are allowed within a single service is the "packet selection" subservice type, refer to requirement 6.15.2.1.2a and clause 6.15.4.
ECSS-E-ST-70-41C | ECSS - Current v1.0 | 5.3.2f | Requirement | ECSS-E-ST-70-41_1330010 | 1 | Created | For each subservice type, the observables shall be declared when specifying that subservice type. | NOTE These observables are on-board parameters that are provided by the related subservice, refer for example to the observables of the parameter monitoring subservice in clause 6.12.3.13.
ECSS-E-ST-70-41C | ECSS - Current v1.0 | 5.3.3.1a | Requirement | ECSS-E-ST-70-41_1330011 | 1 | Created | Each message type shall be uniquely identified by exactly one message type name.
ECSS-E-ST-70-41C | ECSS - Current v1.0 | 5.3.3.1b | Requirement | ECSS-E-ST-70-41_1330012 | 1 | Created | Each message type shall be uniquely identified by exactly one message type identifier. | NOTE These identifiers are used in the telemetry packet secondary header (refer to clause 7.4.3.1) and in the telecommand packet secondary header (refer to clause 7.4.4.1) to identify the type of messages transported by these packets but also in specific requests and reports, e.g. in the requests to add report types to the application process forwarding control table (refer to clause 6.14.3.4.1).
ECSS-E-ST-70-41C | ECSS - Current v1.0 | 5.3.3.1c | Requirement | ECSS-E-ST-70-41_1330013 | 1 | Created | Each message type identifier shall be composed of: 1. the service type identifier of the service type that contains that message type; 2. a message subtype identifier that uniquely identifies that message type within that service type.
ECSS-E-ST-70-41C | ECSS - Current v1.0 | 5.3.3.1d | Requirement | ECSS-E-ST-70-41_1330014 | 1 | Created | Each message subtype identifier shall be an unsigned integer greater than or equal to 1, and less than or equal to 255.
ECSS-E-ST-70-41C | ECSS - Current v1.0 | 5.3.3.1e | Requirement | ECSS-E-ST-70-41_1330015 | 1 | Created | Each standard message type identifier shall have a message subtype identifier less than or equal to 127. | NOTE The standard message type identifiers are the identifiers specified in this Standard.
ECSS-E-ST-70-41C | ECSS - Current v1.0 | 5.3.3.1f | Requirement | ECSS-E-ST-70-41_1330016 | 1 | Created | Each mission specific message type that belongs to a standard service type shall have a service subtype identifier greater than or equal to 128.
ECSS-E-ST-70-41C | ECSS - Current v1.0 | 5.3.3.1g | Requirement | ECSS-E-ST-70-41_1330017 | 1 | Created | Each message type shall either be: 1. a request type, or 2. a report type. | NOTE 1 For item 1, refer to clause 5.3.5.2. NOTE 2 For item 2, refer to clause 5.3.3.3.
ECSS-E-ST-70-41C | ECSS - Current v1.0 | 5.3.3.2a | Requirement | ECSS-E-ST-70-41_1330018 | 1 | Created | Each request type shall define one or more instruction types. | NOTE 1 An example of a request type that defines exactly one instruction type is the "modify parameter monitoring definitions" request type specified in clause 6.12.3.9.4. The single related instruction type is the "modify a parameter monitoring definition" instruction type specified in requirement 6.12.3.9.4c. NOTE 2 An example of a request type that defines more than one instruction type is the "report parameter monitoring definitions" request type specified in clause 6.12.3.10. The related instruction types are specified in requirement 6.12.3.10b, i.e.: · the "report a parameter monitoring definition" instruction type, · the "report all parameter monitoring definitions" instruction type. NOTE 3 The decision to link several instruction types to the same request type instead of having a request type for each instruction type is an operational issue. For example, if an instruction type acts on one instance of a system object and another instruction type on all instances of that system object, if the operational criticality of the "one" instruction differs from the operational criticality of the "all" instruction, this Standard recommends to define two request types.
ECSS-E-ST-70-41C | ECSS - Current v1.0 | 5.3.3.2b | Requirement | ECSS-E-ST-70-41_1330019 | 1 | Created | Each instruction type shall be defined for exactly one request type.
ECSS-E-ST-70-41C | ECSS - Current v1.0 | 5.3.3.2c | Requirement | ECSS-E-ST-70-41_1330020 | 1 | Created | Each instruction type shall be uniquely identified by exactly one instruction type name.
ECSS-E-ST-70-41C | ECSS - Current v1.0 | 5.3.3.2d | Requirement | ECSS-E-ST-70-41_1330021 | 1 | Created | For each request type and for each instruction type of that request type, whether that request type provides a single instruction slot or multiple instruction slots for that instruction type shall be declared when specifying that request type. | NOTE For some instruction types, it make sense to allow multiple instructions in a request and, for others, it does not. Although an instruction type offers the possibility to have multiple instructions of that type inside a single request, that multiple instructions capability is a decision taken at request type level. An example of an instruction type that offers the possibility to have multiple instructions inside a single request is the "report a parameter monitoring definition" instruction type specified in requirement 6.12.3.10b for which the request to "report parameter monitoring definitions" defined in clause 6.12.3.10 provide the capability to have multiple instructions inside a single request. An example of an instruction type for which it does not make sense to allow multiple instructions in a request is the "report all parameter monitoring definition" instruction type also specified in requirement 6.12.3.10b.
ECSS-E-ST-70-41C | ECSS - Current v1.0 | 5.3.3.2e | Requirement | ECSS-E-ST-70-41_1330022 | 1 | Created | For each request type that contains several instruction types, the allowed combinations of instruction types that can be used in a request of that request type shall be declared when specifying that request type. | NOTE An allowed combination of instruction types means that the realizations of two or more of those instruction types can be merged in a single request of the corresponding request type, see for example the add report types to the application process storage-control configuration specified in clause 6.15.4.4.1.
ECSS-E-ST-70-41C | ECSS - Current v1.0 | 5.3.3.2f | Requirement | ECSS-E-ST-70-41_1330023 | 1 | Created | For each instruction type, the instruction arguments used by that instruction type, their definition and their ordering within the instruction type shall be declared when specifying that instruction type.
ECSS-E-ST-70-41C | ECSS - Current v1.0 | 5.3.3.2g | Requirement | ECSS-E-ST-70-41_1330024 | 1 | Created | For each request type that provides multiple instruction slots, if that request type constrains the scope of the instructions that can be issued within a request of that type, the argument or set of arguments of the related instruction types that define that scope shall be grouped together in the definition of the request type. | NOTE This requirement avoids constructing and issuing a request with multiple times the same instruction argument value or set of argument values. For example, the request type to time-shift scheduled activities identified by request identifier has a time-offset argument that precedes the instruction slots. That time offset applies to each instruction in the request (as specified in clause 6.11.9.3).
ECSS-E-ST-70-41C | ECSS - Current v1.0 | 5.3.3.2h | Requirement | ECSS-E-ST-70-41_1330025 | 1 | Created | For each request type, the definition of the request arguments provided by that request type, their definition and their ordering within the request type shall be declared when specifying that request type. | NOTE A request type argument can be an instruction type argument (or set of instruction type arguments) as specified in requirement 5.3.3.2g, or a directive argument (or set of directive arguments) specifying, for example, · an on-board condition to allow executing the instructions of the requests of that type, · a mode to set (e.g. the configuration execution flag of the request to apply parameter functional reporting configurations, refer to clause 6.3.5.3).
ECSS-E-ST-70-41C | ECSS - Current v1.0 | 5.3.3.3a | Requirement | ECSS-E-ST-70-41_1330026 | 1 | Created | Each report type shall either be: 1. a data report type, 2. a verification report type, or 3. an event report type. | NOTE 1 For item 1, an example of a data report type is the housekeeping parameter report type specified in clause 6.3.3.3. NOTE 2 For item 2: · the verification report types are those specified in clause 6.1, i.e. the request verification service type. · the verification reports are used in the request related transactions, refer to clause 5.3.5.2. NOTE 3 For item 3, the event report types are those specified in clause 6.5.4, see also clause 5.3.5.4.
ECSS-E-ST-70-41C | ECSS - Current v1.0 | 5.3.3.3b | Requirement | ECSS-E-ST-70-41_1330027 | 1 | Created | Each report type shall define exactly one notification type. | NOTE If a report type is associated to a request related transaction type (i.e. that report type is a response type) and associated to an autonomous data reporting transaction type (i.e. that report type is also an autonomous data report type), the same notification type is used for both transaction types.
ECSS-E-ST-70-41C | ECSS - Current v1.0 | 5.3.3.3c | Requirement | ECSS-E-ST-70-41_1330028 | 1 | Created | Each notification type shall be defined for exactly one report type.
ECSS-E-ST-70-41C | ECSS - Current v1.0 | 5.3.3.3d | Requirement | ECSS-E-ST-70-41_1330029 | 1 | Created | Each notification type shall be uniquely identified by exactly one notification type name.
ECSS-E-ST-70-41C | ECSS - Current v1.0 | 5.3.3.3e | Requirement | ECSS-E-ST-70-41_1330030 | 1 | Created | For each report type and for each notification type of that report type, whether that report type provides a single notification slot or multiple notification slots for that notification type shall be declared when specifying that report type. | NOTE For some notification types, it makes sense to allow multiple notifications in a report. For others, it does not. Although a notification type offers the possibility to have multiple notifications of that type inside a single report, that multiple notifications capability is a decision taken at report type level. An example of a notification type that offers the possibility to have multiple notifications inside a single report but for which it is explicitly required to have only one notification per report is the housekeeping parameter report structure report specified in clause 6.3.3.6.
ECSS-E-ST-70-41C | ECSS - Current v1.0 | 5.3.4a | Requirement | ECSS-E-ST-70-41_1330031 | 1 | Created | Each subservice type shall define at least one capability type. | NOTE Each capability type defines one or more interrelated functions of the subservice type. A capability type can represent: · a single function, e.g. for "the capability to distribute on/off device commands" specified in clause 6.2.4.2; · a set of two or more exclusive-or related functions, e.g. for the exclusive-or constraint to use either the CUC format or the CSD format (but not both) when reporting the on-board time, refer to requirement 6.9.4.1a; · a set of two or more inclusive-or related functions, e.g. for the inclusive-or constraint to provide at least one means to load OBCPs, refer to requirement 6.18.4.4.1a; · a set of interrelated functions, e.g. for the capability to enable and disable the scrubbing of a memory specified in clause 6.6.6.1.4 and 6.6.6.1.5 whereas the decision to provide the capability to enable the scrubbing of a memory implies to provide the capability to disable the scrubbing of a memory (refer to requirement 6.6.6.1.5a).
ECSS-E-ST-70-41C | ECSS - Current v1.0 | 5.3.4b | Requirement | ECSS-E-ST-70-41_1330032 | 1 | Created | For each capability type defined by a subservice type, the applicability constraints of that capability type shall be declared when specifying that subservice type. | NOTE The applicability constraint of each standardized capability type is specified in clause 6 (see also Annex C). For example: · a "minimum" applicability constraint means that each related subservice provides that capability (see for example Table C-1 ); · a "by declaration" applicability constraint means that for each related subservice, whether that capability is provided by that subservice is a decision to take when specifying that subservice (See for example requirement 6.3.3.4.1a); · an "implied by another capability type" applicability constraint means that if a subservice provides that other capability then that subservice also provides that implied capability (see for example requirement 6.3.3.4.2a); · a "by declaration and only if another capability type is provided" applicability constraint means that the decision to include that capability depends on the decision taken for that subservice to provide that other capability (see for example requirement 6.2.5.3a and the associated note). Applicability constraints can also be defined for a set of capability types. For example: · an exclusive-or applicability constraint means that a subservice can provide at most one of the related capabilities (see for example requirement 6.9.4.1a); · an inclusive-or applicability constraint means that a subservice provides at least one of the related capabilities (see for example requirement 6.2.3a).
ECSS-E-ST-70-41C | ECSS - Current v1.0 | 5.3.5.1a | Requirement | ECSS-E-ST-70-41_1330033 | 1 | Created | Each transaction type shall be defined by exactly one capability type.
ECSS-E-ST-70-41C | ECSS - Current v1.0 | 5.3.5.1b | Requirement | ECSS-E-ST-70-41_1330034 | 1 | Created | Each transaction type shall either be: 1. a request related transaction type, 2. an autonomous data reporting transaction type, or 3. an event reporting transaction type. | NOTE 1 For item 1, refer to clause 5.3.5.2. NOTE 2 For item 2, refer to clause 5.3.5.3. NOTE 3 For item 3, refer to clause 5.3.5.4.
ECSS-E-ST-70-41C | ECSS - Current v1.0 | 5.3.5.2.1a | Requirement | ECSS-E-ST-70-41_1330035 | 1 | Created | Each request related transaction type shall involve exactly one request type. | NOTE The verification report types introduced in clause 5.3.3.3 are involved in the request related transaction types as a consequence of the execution verification profile specified in clause 5.3.5.2.3.
ECSS-E-ST-70-41C | ECSS - Current v1.0 | 5.3.5.2.1b | Requirement | ECSS-E-ST-70-41_1330036 | 1 | Created | Each request type shall be involved in exactly one request related transaction type.
ECSS-E-ST-70-41C | ECSS - Current v1.0 | 5.3.5.2.2a | Requirement | ECSS-E-ST-70-41_1330037 | 1 | Created | Each request type shall be linked to at most one data report type. | NOTE 1 An example of a request type that is linked to a data report type is the "report parameter monitoring definitions" request type. The linked data report type, playing the role of the response type, is the "parameter monitoring definition report", refer to requirement 6.12.3.10a. NOTE 2 As stated in requirement 5.3.3.3b, each data report type defines exactly one notification type. The link that exists between a request type and a report type implies that each instruction type defined by that request type is linked to the notification type defined by that report type.
ECSS-E-ST-70-41C | ECSS - Current v1.0 | 5.3.5.2.2b | Requirement | ECSS-E-ST-70-41_1330038 | 1 | Created | For each instruction type that is linked to a notification type, whether a realization of that instruction type can cause the generation of multiple notifications shall be declared when specifying that instruction type. | NOTE 1 An example of an instruction type whose realization can cause the generation of multiple notifications is the "report all parameter monitoring definitions" instruction type, refer to requirement 6.12.3.10h. NOTE 2 An example of an instruction type whose realization causes the generation of a single notification is the "report a parameter monitoring definition" instruction type, refer to requirement 6.12.3.10g.
ECSS-E-ST-70-41C | ECSS - Current v1.0 | 5.3.5.2.3a | Requirement | ECSS-E-ST-70-41_1330039 | 1 | Created | For each request type, the pre-conditions to verify prior to starting the execution of each request of that type shall be declared when specifying that request type. | NOTE 1 An example of such a request-type-specific pre-conditions is the existence of the parameter functional reporting definition indicated by the argument of the "add parameter report definitions to a parameter functional reporting definition" request type, refer to requirement 6.3.5.6.1c.1. NOTE 2 This Standard does not list the checks to perform to avoid the execution of a request that has no effect if the absence of such check causes no operational ambiguity. It is for the mission to decide if and where to perform the checks, i.e. on-board or on-ground
ECSS-E-ST-70-41C | ECSS - Current v1.0 | 5.3.5.2.3b | Requirement | ECSS-E-ST-70-41_1330040 | 1 | Created | For each instruction type, the pre-conditions to verify prior to starting the execution of each instruction of that type shall be declared when specifying that instruction type. | NOTE An example of such instruction-specific pre-conditions is the existence within the parameter functional reporting definition of the parameter report definition indicated by the instruction-specific argument of the instruction to "add a parameter report definition to a parameter functional reporting definition", refer to requirement 6.3.5.6.1f.1.
ECSS-E-ST-70-41C | ECSS - Current v1.0 | 5.3.5.2.3c | Requirement | ECSS-E-ST-70-41_1330041 | 1 | Created | For each request type that provides a multiple instruction slots capability, whether the subservice verifies the suitability of all instructions contained within each request of that type before authorizing the start of execution of that request shall be declared when specifying that request type. | NOTE 1 This Standard applies the operational concept that verifying on-board the suitability of all instructions before authorizing the start of execution of a request implies the failure of that start of execution if not all instructions are suitable for execution. NOTE 2 An example of a request type whose realizations can only be executed if all their instructions are suitable for execution is the request to "load raw memory data areas", refer to requirement 6.6.3.3.2e. NOTE 3 An example of a request type whose realizations can be executed without ensuring that all their instructions are suitable for execution is the request to "enable parameter monitoring definitions", refer to requirement 6.12.3.6.2d. The instructions contained within such a request are by nature independent.
ECSS-E-ST-70-41C | ECSS - Current v1.0 | 5.3.5.2.3d | Requirement | ECSS-E-ST-70-41_1330042 | 1 | Created | For each instruction type, the conditions to verify during the execution of each instruction of that type shall be declared when specifying that instruction type.
ECSS-E-ST-70-41C | ECSS - Current v1.0 | 5.3.5.2.3e | Requirement | ECSS-E-ST-70-41_1330043 | 1 | Created | For each instruction type, the post-conditions to verify at the end of the execution of each instruction of that type shall be declared when specifying that instruction type.
ECSS-E-ST-70-41C | ECSS - Current v1.0 | 5.3.5.2.3f | Requirement | ECSS-E-ST-70-41_1330044 | 1 | Created | For each request type, the post-conditions to verify at the end of the execution of each request of that type shall be declared when specifying that request type.
ECSS-E-ST-70-41C | ECSS - Current v1.0 | 5.3.5.2.3g | Requirement | ECSS-E-ST-70-41_1330045 | 1 | Created | For each request type, the execution verification profile used to report the start, progress and completion of execution of each request of that type shall be declared when specifying that request type. | NOTE The execution verification profile can include any of the following: · for each request-specific successful start of execution condition to notify, a code value that refers to that condition; · for each request-specific failed start of execution condition to notify, a failure notice made of a code value that refers to that condition together with any number of associated parameters whose values are reported to support the processing of that failed execution notification; · for each instruction-specific successful start of execution condition to notify, a code value that refers to that condition; · for each instruction-specific failed start of execution condition to notify, a failure notice made of a code value that refers to that condition together with any number of associated parameters whose values are reported to support the processing of that failed execution notification; · for each instruction-specific successful progress of execution condition to notify, a code value that refers to that condition; · for each instruction-specific failed progress of execution condition to notify, a failure notice made of a code value that refers to that condition together with any number of associated parameters whose values are reported to support the processing of that failed execution notification; · for each instruction-specific successful completion of execution condition to notify, a code value that refers to that condition; · for each instruction-specific failed completion of execution condition to notify, a failure notice made of a code value that refers to that condition together with any number of associated parameters whose values are reported to support the processing of that failed execution notification; · for each request-specific successful completion of execution condition to notify, a code value that refers to that condition; · for each request-specific failed completion of execution condition to notify, a failure notice made of a code value that refers to that condition together with any number of associated parameters whose values are reported to support the processing of that failed execution notification.
ECSS-E-ST-70-41C | ECSS - Current v1.0 | 5.3.5.2.3h | Requirement | ECSS-E-ST-70-41_1330046 | 1 | Created | Each progress of execution notification shall provide the means to uniquely identify the instruction that progress of execution is notified. | NOTE This identification is used by the subservice user that has initiated the execution of that instruction.
ECSS-E-ST-70-41C | ECSS - Current v1.0 | 5.3.5.2.3i | Requirement | ECSS-E-ST-70-41_1330047 | 1 | Created | For each instruction type, the functionality that the subservice performs when executing an instruction of that type shall be declared when specifying that instruction type. | NOTE An example of such subservice functionality can be found in 6.3.5.6.1i.
ECSS-E-ST-70-41C | ECSS - Current v1.0 | 5.3.5.2.3j | Requirement | ECSS-E-ST-70-41_1330048 | 1 | Created | For each request type, the request-specific functionality that the subservice performs when executing a request of that type shall be declared when specifying that request type.
ECSS-E-ST-70-41C | ECSS - Current v1.0 | 5.3.5.3a | Requirement | ECSS-E-ST-70-41_1330049 | 1 | Created | Each autonomous data reporting transaction type shall involve exactly one data report type. | NOTE 1 Examples of autonomous data report types are: · the housekeeping parameter report type (refer to clause 6.3.3.3), · the diagnostic parameter report type (refer to clause 6.3.4.3), · the check transition report type (refer to clause 6.12.3.7). NOTE 2 It is noted that some data reports can be generated autonomously but also in response to specific requests. This is for example the case of the housekeeping parameter reports that can be generated periodically according to a collection interval (refer to requirement 6.3.3.2c), but are also generated as the response of a request to generate a one shot report for housekeeping parameter report structures (refer to clause 6.3.3.7).
ECSS-E-ST-70-41C | ECSS - Current v1.0 | 5.3.5.3b | Requirement | ECSS-E-ST-70-41_1330050 | 1 | Created | Each data report type shall be involved in at most one autonomous data reporting transaction type.
ECSS-E-ST-70-41C | ECSS - Current v1.0 | 5.3.5.4a | Requirement | ECSS-E-ST-70-41_1330051 | 1 | Created | Each event reporting transaction type shall involve exactly one event report type. | NOTE This Standard defines four types of event reports according to the severity level of their associated events: · the informative event report type, · the low severity event report type, · the medium severity event report type, and · the high severity event report type. The message subtype identifier gives the severity level of the event report types, refer to clause 6.5.4. For example, all event reports for low severity events have the same message type. i.e. the same combination of service type identifier and message subtype identifier. There is no means, at event report type level, to identify the event that is associated to the related event reports. For that event association, this Standard defines the concept of event definitions. Each event definition is associated to a single event and a single event report type. Each event definition is uniquely identified by the combination of the application process that generates the corresponding event reports and an event definition identifier that is unique within the context of that application process (refer to clause 6.5.3).
ECSS-E-ST-70-41C | ECSS - Current v1.0 | 5.3.5.4b | Requirement | ECSS-E-ST-70-41_1330052 | 1 | Created | Each event report type shall be involved in exactly one event reporting transaction type.
ECSS-E-ST-70-41C | ECSS - Current v1.0 | 5.3.6a | Requirement | ECSS-E-ST-70-41_1330053 | 1 | Created | Tailoring the generic service type abstraction level shall consist of: 1. adding mission-specific service types; 2. adding mission-specific subservice types; 3. adding mission-specific capability types; 4. adding mission-specific message types. | NOTE Reducing the standardized functional capabilities offered by the generic service type abstraction level (i.e. clause 5.3) is not recommended since it can negatively affect the reuse of existing elements (hardware or software).
ECSS-E-ST-70-41C | ECSS - Current v1.0 | 5.4.2.1a | Requirement | ECSS-E-ST-70-41_1330054 | 1 | Created | Each application process shall either be: 1. an on-board application process, or 2. a ground application process.
ECSS-E-ST-70-41C | ECSS - Current v1.0 | 5.4.2.1b | Requirement | ECSS-E-ST-70-41_1330055 | 1 | Created | Each application process that hosts at least one subservice provider shall be identified by an application process identifier that is unique across the system that hosts that subservice provider. | NOTE 1 This Standard acknowledges that the same application process identifier can be used to identify several application processes. This is for example the case during the space system development where different representations of a given application process are used, e.g. a simulated version of an application process used for testing the ground segment but also during operations, e.g. in case of cold redundancy. NOTE 2 The system introduced in this requirement can be, for example, the spacecraft that hosts the on-board application process. The concept of system identifier is also used in this Standard to uniquely identify that system across the overall space system. This Standard does not further elaborate on this system concept and its identifier.
ECSS-E-ST-70-41C | ECSS - Current v1.0 | 5.4.2.1c | Requirement | ECSS-E-ST-70-41_1330056 | 1 | Created | Each application process identifier shall be an unsigned integer that is less than or equal to 2046. | NOTE 1 This application process identifier is used to identify the on-board application process that is the destination for a request and the source for a report. NOTE 2 The APID 2047 is reserved for idle packets. The APID 0 is reserved for spacecraft time packets. Other APID values are reserved, refer to the space assigned numbers authority registry (see bibliography).
ECSS-E-ST-70-41C | ECSS - Current v1.0 | 5.4.2.1d | Requirement | ECSS-E-ST-70-41_1330057 | 1 | Created | Each application process that hosts at least one subservice user shall be identified by an application process user identifier that is unique within the context of the overall space system. | NOTE 1 The subservice users are in charge of issuing requests and processing reports. As such, an application process that can only receive reports also has an application process user identifier. NOTE 2 The application process user identifier is used: · as "source identifier" for any request generated by that application process (see also the source ID field of the telecommand packet secondary header specified in requirement 7.4.4.1b), and · as "destination identifier" for any report whose final destination is that application process (see also the destination ID field of the telemetry packet secondary header specified in requirement 7.4.3.1b). NOTE 3 This Standard acknowledges that the same application process user identifier can be used to identify several application processes, e.g. in case of cold redundancy.
ECSS-E-ST-70-41C | ECSS - Current v1.0 | 5.4.2.1e | Requirement | ECSS-E-ST-70-41_1330058 | 1 | Created | Each application process user identifier shall be an unsigned integer that is greater than or equal to 0, and less than or equal to 65535.
ECSS-E-ST-70-41C | ECSS - Current v1.0 | 5.4.2.1f | Requirement | ECSS-E-ST-70-41_1330059 | 1 | Created | For each report that it generates, each on-board application process shall time tag that report using the on-board reference time.
ECSS-E-ST-70-41C | ECSS - Current v1.0 | 5.4.2.1g | Requirement | ECSS-E-ST-70-41_1330060 | 1 | Created | For each application process, whether that application process time tags the reports before collecting the values of the constituting parameters or after shall be declared when specifying that application process. | NOTE When a report contains parameter values acquired at different times (e.g. housekeeping reports with multiple samples of the same parameter), the acquisition time of each set of parameter values can be deduced from the time tag of the report.
ECSS-E-ST-70-41C | ECSS - Current v1.0 | 5.4.2.1h | Requirement | ECSS-E-ST-70-41_1330061 | 1 | Created | For each application process, whether that application process provides the capability to report the status of the on-board time reference used when time tagging reports shall be declared when specifying that application process.
ECSS-E-ST-70-41C | ECSS - Current v1.0 | 5.4.2.1i | Requirement | ECSS-E-ST-70-41_1330062 | 1 | Created | For each application process, whether that application process provides the capability to count the type of generated messages per destination and report the corresponding message type counter shall be declared when specifying that application process.
ECSS-E-ST-70-41C | ECSS - Current v1.0 | 5.4.2.1j | Requirement | ECSS-E-ST-70-41_1330063 | 1 | Created | Each application process that provides the capability to count the type of generated messages per destination and report the corresponding message type counter shall maintain, per destination, a counter for each message type that it generates.
ECSS-E-ST-70-41C | ECSS - Current v1.0 | 5.4.3.2a | Requirement | ECSS-E-ST-70-41_1330064 | 1 | Created | Each on-board parameter shall be identified by exactly one on-board parameter identifier that is unique across the entire spacecraft. | NOTE 1 An on-board parameter represents e.g. a measurement taken from an on-board sensor or a software parameter held in memory. NOTE 2 A service may need to acquire a reading of an on-board parameter for the purposes of its routine activity (for example, to monitor its value, to use its value to determine the validity of another on-board parameter, to use its value in a calculation etc.). NOTE 3 The "baseline" set of on-board parameters is defined during the spacecraft design process. However, the flexibility can also exist to define new parameters in orbit or to change the definition of an existing on-board parameter or to set the value of an on-board parameter (refer to clause 6.20). This capability is of course restricted to software parameters held in on-board memory and the on-board software design can additionally have built-in protections to ensure against the overwriting of essential on-board parameters.
ECSS-E-ST-70-41C | ECSS - Current v1.0 | 5.4.3.2b | Requirement | ECSS-E-ST-70-41_1330065 | 1 | Created | The set of on-board parameter minimum sampling intervals used to access the on-board parameters shall be declared when specifying the spacecraft architecture. | NOTE This Standard foresees that different spacecraft subsystems may use different on-board parameter minimum sampling intervals, e.g. the platform uses a parameter minimum sampling interval of 125 ms but the payload uses an interval of 500 ms.
ECSS-E-ST-70-41C | ECSS - Current v1.0 | 5.4.3.2c | Requirement | ECSS-E-ST-70-41_1330066 | 1 | Created | Each on-board parameter shall be associated to exactly one on-board parameter minimum sampling interval. | NOTE 1 This on-board parameter minimum sampling interval is used as the unit for expressing time intervals used by the subservices that access the on-board parameters, for example, the housekeeping or monitoring services. refer also to requirement 6.12.3.3f. NOTE 2 This requirement does not imply that for each on-board parameter, one can associate an on-board parameter minimum sampling interval but that such an interval is associated to a group of parameters, e.g. all parameters of a platform, all parameters of a payload.
ECSS-E-ST-70-41C | ECSS - Current v1.0 | 5.4.3.2d | Requirement | ECSS-E-ST-70-41_1330067 | 1 | Created | All on-board parameters accessed by an application process shall be associated to the same on-board parameter minimum sampling interval.
ECSS-E-ST-70-41C | ECSS - Current v1.0 | 5.4.3.3.1a | Requirement | ECSS-E-ST-70-41_1330068 | 1 | Created | Each on-board memory shall be identified by exactly one on-board memory identifier. | NOTE 1 The on-board memory concept introduced in this Standard is for logical memories, i.e. any logical memory space, potentially managed by different on-board processors. The mapping with physical memories is out of the scope of this Standard. NOTE 2 Each physical memory is associated to a memory smallest addressable unit that specifies the minimum number of bytes that can be addressed. Each logical memory, identified by the memory identifier, is associated to a memory access alignment constraint that specifies the minimum number of bytes used by the services to address the corresponding physical memory. NOTE 3 This Standard does not preclude that the same memory identifier is used by several on-board memories provided that they cannot be accessed at the same time, e.g. in the case of memory cold redundancy. NOTE 4 Access to a given memory can be by either absolute addressing or relative addressing. For relative addressing, a base address (either an explicit address or a symbolic address, such as a table name) and an offset from this base address are specified.
ECSS-E-ST-70-41C | ECSS - Current v1.0 | 5.4.3.3.1b | Requirement | ECSS-E-ST-70-41_1330069 | 1 | Created | At any time, each on-board memory identifier shall uniquely identify exactly one on-board memory that is unique across the entire spacecraft.
ECSS-E-ST-70-41C | ECSS - Current v1.0 | 5.4.3.3.1c | Requirement | ECSS-E-ST-70-41_1330070 | 1 | Created | For each on-board memory, the following characteristics of that memory shall be declared when specifying that memory: 1. the memory access alignment constraint; 2. the memory size, in bytes; 3. the allowed operations; 4. the addressing scheme. | NOTE For item 4, refer to clause 5.4.3.3.2.
ECSS-E-ST-70-41C | ECSS - Current v1.0 | 5.4.3.3.1d | Requirement | ECSS-E-ST-70-41_1330071 | 1 | Created | When declaring the characteristics of an on-board memory, the allowed operations shall be one of the following: 1. "read only"; 2. "read and write"; 3. "write only".
ECSS-E-ST-70-41C | ECSS - Current v1.0 | 5.4.3.3.1e | Requirement | ECSS-E-ST-70-41_1330072 | 1 | Created | For each on-board memory, whether scrubbing that memory is supported shall be declared when specifying that memory.
ECSS-E-ST-70-41C | ECSS - Current v1.0 | 5.4.3.3.1f | Requirement | ECSS-E-ST-70-41_1330073 | 1 | Created | For each on-board memory, whether write protecting that memory is supported shall be declared when specifying that memory.
ECSS-E-ST-70-41C | ECSS - Current v1.0 | 5.4.3.3.2a | Requirement | ECSS-E-ST-70-41_1330074 | 1 | Created | For each on-board memory, whether an absolute addressing scheme for that memory is exposed in the space to ground interface shall be declared when specifying that memory.
ECSS-E-ST-70-41C | ECSS - Current v1.0 | 5.4.3.3.2b | Requirement | ECSS-E-ST-70-41_1330075 | 1 | Created | Absolute addressing implies that the memory addresses and related offsets shall be expressed in bytes.
ECSS-E-ST-70-41C | ECSS - Current v1.0 | 5.4.3.3.2c | Requirement | ECSS-E-ST-70-41_1330076 | 1 | Created | For each on-board memory, whether a base plus offset addressing scheme for that memory is exposed in the space to ground interface shall be declared when specifying that memory. | NOTE Base plus offset addressing means that the memory addresses are byte offsets from a base reference. A base reference gives (explicitly or implicitly) the address within the memory which is used as the byte-zero reference for the offset. The base reference can itself be an absolute address or a symbolic address e.g. the name of a table, a parameter set or a file whose absolute address is implicitly known on-board.
ECSS-E-ST-70-41C | ECSS - Current v1.0 | 5.4.3.3.2d | Requirement | ECSS-E-ST-70-41_1330077 | 1 | Created | Base plus offset addressing implies that the base references when expressed as an absolute address and related offsets shall be expressed in bytes. | NOTE Base plus offset addressing implies that the byte offsets are offsets from the first byte of the referenced area within the object referenced by the base independently of the actual physical storage within the memory used to store the related data.
ECSS-E-ST-70-41C | ECSS - Current v1.0 | 5.4.3.4a | Requirement | ECSS-E-ST-70-41_1330078 | 1 | Created | The list of virtual channels defined for downlinking reports and their characteristics shall be declared when specifying the space to ground interface. | NOTE For the virtual channel, refer to ECSS-E-ST-50-03. See also clause 7.1.2.2.
ECSS-E-ST-70-41C | ECSS - Current v1.0 | 5.4.3.4b | Requirement | ECSS-E-ST-70-41_1330079 | 1 | Created | For each virtual channel defined for downlinking reports, the virtual channel identifier used to refer to that virtual channel shall be declared when specifying that virtual channel.
ECSS-E-ST-70-41C | ECSS - Current v1.0 | 5.4.4a | Requirement | ECSS-E-ST-70-41_1330080 | 1 | Created | For each checksum algorithm used on-board, the list of subservice providers that use that checksum algorithm shall be declared when specifying the spacecraft architecture. | NOTE 1 This requirement is justified by the system need to ensure that all subservice providers that provide means to checksum a specific data object use the same checksum algorithm. For example, if a file contains an OBCP that can be checksummed by the OBCP service and that file is also managed by a memory service, the same checksum algorithm is used by both services. NOTE 2 The checksum algorithm implies the type of checksum i.e. ISO or CRC, and the size of the checksum. NOTE 3 The checksum algorithm to use to checksum all telemetry packets and the checksum algorithm to use for all telecommand packets are specified in requirements 7.4.3.2e and 7.4.4.2d.
ECSS-E-ST-70-41C | ECSS - Current v1.0 | 5.4.5a | Requirement | ECSS-E-ST-70-41_1330081 | 1 | Created | Each on-board file system shall be identified by exactly one on-board file system identifier that is unique across the entire spacecraft. | NOTE For the on-board file system, refer also to clause 6.23.
ECSS-E-ST-70-41C | ECSS - Current v1.0 | 5.4.5b | Requirement | ECSS-E-ST-70-41_1330082 | 1 | Created | Each object in an on-board file system shall be uniquely identified by an object path that is the combination of a repository path and an object name. | NOTE The term object refers to a file or to a directory.
ECSS-E-ST-70-41C | ECSS - Current v1.0 | 5.4.5c | Requirement | ECSS-E-ST-70-41_1330083 | 1 | Created | For each on-board file system, whether that file system supports files with unbounded size shall be declared when specifying that file system. | NOTE A file of unbounded size means that the file is only limited by the actual available physical memory size.
ECSS-E-ST-70-41C | ECSS - Current v1.0 | 5.4.5d | Requirement | ECSS-E-ST-70-41_1330084 | 1 | Created | The set of file attributes supported by each on-board file system shall be declared when specifying that file system. | NOTE For example, the file type, its creation date.
ECSS-E-ST-70-41C | ECSS - Current v1.0 | 5.4.5e | Requirement | ECSS-E-ST-70-41_1330085 | 1 | Created | For each on-board file system, whether that file system provides the capability to lock files shall be declared when specifying file system.
ECSS-E-ST-70-41C | ECSS - Current v1.0 | 5.4.5f | Requirement | ECSS-E-ST-70-41_1330086 | 1 | Created | An on-board file system shall not be accessed by more than one file management service.
ECSS-E-ST-70-41C | ECSS - Current v1.0 | 5.4.6a | Requirement | ECSS-E-ST-70-41_1330087 | 1 | Created | Each service shall be of exactly one service type.
ECSS-E-ST-70-41C | ECSS - Current v1.0 | 5.4.6b | Requirement | ECSS-E-ST-70-41_1330088 | 1 | Created | For each subservice type whose realization is implicitly required, each service of the related service type shall provide at least one subservice of that subservice type. | NOTE An example of a subservice type whose realization is implicitly required is the parameter monitoring subservice type of the on-board monitoring service type, refer to requirement 6.12.2.1.1a.
ECSS-E-ST-70-41C | ECSS - Current v1.0 | 5.4.6c | Requirement | ECSS-E-ST-70-41_1330089 | 1 | Created | For each subservice type whose realization is required by tailoring and for each service of the service type that defines that subservice type, whether the realization of that subservice type is required for that service shall be declared when specifying that service. | NOTE An example of a subservice type whose realization is required by tailoring is the functional monitoring subservice type of the on-board monitoring service type, refer to requirement 6.12.2.1.2a.
ECSS-E-ST-70-41C | ECSS - Current v1.0 | 5.4.6d | Requirement | ECSS-E-ST-70-41_1330090 | 1 | Created | For each subservice type that allows multiple realizations within a single service, each realization of that subservice type shall be declared when specifying that service. | NOTE An example of a subservice type that allows multiple realizations within a single service is the packet selection subservice type of the on-board storage and retrieval service type, refer to requirement 6.15.2.1.2a.
ECSS-E-ST-70-41C | ECSS - Current v1.0 | 5.4.6e | Requirement | ECSS-E-ST-70-41_1330091 | 1 | Created | The service topology of the overall space system shall be declared when specifying the space system architecture. | NOTE The service topology includes: · the list of subservices provided by each service, · the on-board service topology, i.e. for each service, the subservice provider of each related subservice and the on-board subservice users, if any, of each subservice, and · the ground service topology, i.e. for each service, the subservice users of each related subservice.
ECSS-E-ST-70-41C | ECSS - Current v1.0 | 5.4.7.1a | Requirement | ECSS-E-ST-70-41_1330092 | 1 | Created | Each subservice shall be of exactly one subservice type.
ECSS-E-ST-70-41C | ECSS - Current v1.0 | 5.4.7.1b | Requirement | ECSS-E-ST-70-41_1330093 | 1 | Created | Each subservice shall belong to exactly one service. | NOTE The type of a subservice is one of the subservice types defined for the related service type.
ECSS-E-ST-70-41C | ECSS - Current v1.0 | 5.4.7.2.1a | Requirement | ECSS-E-ST-70-41_1330094 | 1 | Created | Each subservice entity shall belong to exactly one subservice.
ECSS-E-ST-70-41C | ECSS - Current v1.0 | 5.4.7.2.1b | Requirement | ECSS-E-ST-70-41_1330095 | 1 | Created | Each subservice entity shall be hosted by exactly one application process.
ECSS-E-ST-70-41C | ECSS - Current v1.0 | 5.4.7.2.1c | Requirement | ECSS-E-ST-70-41_1330096 | 1 | Created | Each subservice entity shall be either a subservice user or a subservice provider. | NOTE A subservice entity is identified by the subservice that it belongs to and the application process that hosts it.
ECSS-E-ST-70-41C | ECSS - Current v1.0 | 5.4.7.2.2a | Requirement | ECSS-E-ST-70-41_1330097 | 1 | Created | Each subservice shall provide exactly one subservice provider. | NOTE A subservice provider is an operational element of a subservice that is in charge of execution of the subservice requests and generation of the subservice reports. The subservice providers are usually hosted by the on-board application processes.
ECSS-E-ST-70-41C | ECSS - Current v1.0 | 5.4.7.2.3a | Requirement | ECSS-E-ST-70-41_1330098 | 1 | Created | Each subservice shall provide at least one subservice user. | NOTE A subservice user is an operational element of a subservice that is in charge of initiating the subservice requests and processing the subservice reports. The subservice users are either hosted by the ground application processes or the on-board application processes.
ECSS-E-ST-70-41C | ECSS - Current v1.0 | 5.4.8a | Requirement | ECSS-E-ST-70-41_1330099 | 1 | Created | Each subservice shall provide at least one subservice capability.
ECSS-E-ST-70-41C | ECSS - Current v1.0 | 5.4.8b | Requirement | ECSS-E-ST-70-41_1330100 | 1 | Created | For each subservice and for each capability type defined by the corresponding subservice type, the inclusion of the related capability in that subservice shall comply with the applicability constraints of that capability type. | NOTE For the applicability constraints of a capability type, refer to requirement 5.3.4b.
ECSS-E-ST-70-41C | ECSS - Current v1.0 | 5.4.9a | Requirement | ECSS-E-ST-70-41_1330101 | 1 | Created | For each request type for which a failed progress of execution can be reported, whether the corresponding failed progress of execution notifications are reported within failed progress of execution verification reports or as part of the completion of execution verification report for the related requests shall be declared when specifying the request type related subservice. | NOTE This requirement also applies to the standardized request types specified in clause 6 that do not specify the related failed progress of execution notifications reporting policy.
ECSS-E-ST-70-41C | ECSS - Current v1.0 | 5.4.10a | Requirement | ECSS-E-ST-70-41_1330102 | 1 | Created | Each subservice shall provide the means to manage all transactions that it initiates according to the mission operational requirements. | NOTE A transaction is either: · a request related transaction, · an autonomous data reporting transaction, or · an event reporting transaction.
ECSS-E-ST-70-41C | ECSS - Current v1.0 | 5.4.10b | Requirement | ECSS-E-ST-70-41_1330103 | 1 | Created | Each transaction shall be initiated and maintained by exactly one subservice. | NOTE Each transaction involves one or more messages exchanged between a subservice user and a subservice provider. A request related transaction involves: · a request, · depending on the acknowledgement specified for that request (refer to clause 5.4.11.2.2) and the execution verifications of that request (refer to clause 5.4.11.2.3), zero or more verification reports, · depending on the successful execution of the instructions contained within that request, if that request type is linked to a response type, one or more responses (refer to clause 5.3.5.2). An autonomous data reporting transaction involves an autonomous data report. An event reporting transaction involves an event report.
ECSS-E-ST-70-41C | ECSS - Current v1.0 | 5.4.11.1a | Requirement | ECSS-E-ST-70-41_1330104 | 1 | Created | Each message shall be of a single message type. | NOTE The message type is specified in clause 5.3.3. A message is either a request or a report.
ECSS-E-ST-70-41C | ECSS - Current v1.0 | 5.4.11.2.1a | Requirement | ECSS-E-ST-70-41_1330105 | 1 | Created | Each request shall be generated by exactly one subservice user. | NOTE 1 By convention, a request is said to be generated by the application process that hosts the subservice user that generates that request. NOTE 2 If the application process that generates the request is a ground application process, by convention, the request is also said to be generated by · the monitoring and control system that hosts that application process, · the ground segment.
ECSS-E-ST-70-41C | ECSS - Current v1.0 | 5.4.11.2.1b | Requirement | ECSS-E-ST-70-41_1330106 | 1 | Created | Each request shall be addressed to exactly one subservice provider.
ECSS-E-ST-70-41C | ECSS - Current v1.0 | 5.4.11.2.1c | Requirement | ECSS-E-ST-70-41_1330107 | 1 | Created | Each request shall be uniquely identified by a request identifier that is the combination of: 1. a source identifier that corresponds to the application process user identifier of the application process that hosts the subservice user that generates that request; 2. a destination identifier that corresponds to the combination of the application process identifier of the application process that hosts the subservice provider that is responsible for executing that request and the system identifier of the system that hosts that application process; 3. a sequence count or request name that is produced by the application process that hosts the subservice user. NOTE 1 This Standard assumes that the request identifier is unique for the mission duration but does not further elaborate on how this uniqueness is achieved. In reality, it can happen that the same identifier is used for several requests, e.g. during tests or when the sequence count counter wraps around, implying the need to include timing information to ensure the uniqueness of request identification for the overall mission duration. | NOTE 1 For item 1, refer to requirement 5.4.2.1d. NOTE 2 For item 2, refer to requirement 5.4.2.1b. NOTE 3 When a request is transported within a CCSDS telecommand packet, refer to clause 7.4: · the application process identifier of the destination identifier is set in the application process identifier field of the packet identification field of the packet primary header field; · the sequence count or request name is set in the packet sequence count or packet name field of the packet sequence control field of the packet primary header field; · the source identifier is set in the source identifier field of the packet secondary header field.
ECSS-E-ST-70-41C | ECSS - Current v1.0 | 5.4.11.2.1d | Requirement | ECSS-E-ST-70-41_1330108 | 1 | Created | Each request shall be of exactly one request type.
ECSS-E-ST-70-41C | ECSS - Current v1.0 | 5.4.11.2.1e | Requirement | ECSS-E-ST-70-41_1330109 | 1 | Created | Each request whose request type provides a single instruction slot shall contain exactly one instruction that is of an instruction type defined for that request type.
ECSS-E-ST-70-41C | ECSS - Current v1.0 | 5.4.11.2.1f | Requirement | ECSS-E-ST-70-41_1330110 | 1 | Created | Each request whose request type provides multiple instruction slots shall contain an ordered list of one or more instructions, each one being of an instruction type defined for that request type. | NOTE For example, the request to "enable event-action definitions" can include either a single instruction to "enable all event-action definitions" or one or more instructions to "enable an event-action definition", refer to requirement 6.19.7.1b.
ECSS-E-ST-70-41C | ECSS - Current v1.0 | 5.4.11.2.2a | Requirement | ECSS-E-ST-70-41_1330111 | 1 | Created | Each request shall contain: 1. a flag indicating whether the reporting of the successful acceptance of that request by the destination application process is requested; 2. a flag indicating whether the reporting of the successful start of execution of that request by the destination application process is requested; 3. a flag indicating whether the reporting of the successful progresses of execution of that request by the destination application process is requested; 4. a flag indicating whether the reporting of the successful completion of execution of that request by the destination application process is requested. | NOTE 1 Related to item 1: · each successful acceptance is only reported if that flag indicates such reporting need, refer to requirement 6.1.4.2d; · each failed acceptance is reported by the destination application process, refer to requirement 6.1.4.3f. NOTE 2 For item 2: · each successful start of execution is only reported if the item 2 flag indicates the reporting need, refer also to requirements 5.4.11.2.3a.2 and 6.1.5.1.1b; · each failed start of execution is notified by the subservice provider in charge of executing that request and reported by the destination application process that hosts that subservice provider, refer to requirements 5.4.11.2.3a.1 and 6.1.5.1.2b. NOTE 3 For item 3: · each successful progress of execution is only reported if the item 3 flag indicates the reporting need, refer also to requirements 5.4.11.2.3a.3(c) and 6.1.5.2.1b; · each failed progress of execution is notified by the subservice provider in charge of executing that request, refer to requirement 5.4.11.2.3a.3(b); · depending on the subservice provider's request type related failed progress of execution notifications reporting policy (refer to requirement 5.4.9a), the failed progress of execution notifications are reported by the destination application process that hosts that subservice provider within failed progress of execution verification reports (refer to requirement 6.1.5.2.2b) or as part of the completion of execution verification report for the related request (refer to requirement 6.1.5.3.2b). NOTE 4 For item 4: · each successful acceptance is only reported if the item 4 flag indicates the reporting need, refer also to requirements 5.4.11.2.3a.4(c) and 6.1.5.3.1b.; · each failed completion of execution is notified by the subservice provider in charge of executing that request and reported by the destination application process that hosts that subservice provider, refer to requirements 6.1.5.3.2b and 6.1.5.3.2b.
ECSS-E-ST-70-41C | ECSS - Current v1.0 | 5.4.11.2.3a | Requirement | ECSS-E-ST-70-41_1330112 | 1 | Created | For each request that it receives, the subservice provider in charge of the execution of that request shall, in sequence: 1. if the pre-conditions for the execution of that request are not fulfilled: (a) notify the execution reporting subservice of its parent application process of the failed start of execution; (b) stop processing that request; 2. if the pre-conditions for the execution of that request are fulfilled, notify the execution reporting subservice of its parent application process of the successful start of execution; 3. for each step, if any: (a) verify the execution conditions of that step, if any; (b) if the execution conditions of that step are not fulfilled, notify the execution reporting subservice of its parent application process of the failed progress of execution of that step; (c) if the step's execution conditions are fulfilled, notify the execution reporting subservice of its parent application process of the successful progress of execution of that step; 4. at the end of the execution of that request: (a) verify the post-conditions of execution, if any; (b) if any step execution has failed or if the post-conditions of execution are not fulfilled, notify the execution reporting subservice of its parent application process of the failed completion of execution and stop processing that request; (c) if the post-conditions of execution are fulfilled, notify the execution reporting subservice of its parent application process of the successful completion of execution; | NOTE A successful completion of execution notification means only that the subservice provider has checked all post-conditions defined in the execution verification profile of that request. It does not necessarily mean that the request execution is successful. That meaning depends on the execution verification profile.
ECSS-E-ST-70-41C | ECSS - Current v1.0 | 5.4.11.3.1a | Requirement | ECSS-E-ST-70-41_1330113 | 1 | Created | Each report shall be generated by exactly one subservice provider. | NOTE By convention, a report is said to be generated by the application process that hosts the subservice provider that generates the report.
ECSS-E-ST-70-41C | ECSS - Current v1.0 | 5.4.11.3.1b | Requirement | ECSS-E-ST-70-41_1330114 | 1 | Created | Each report shall be addressed to exactly one subservice user. | NOTE The subservice user addressed by this requirement is the final destination. This Standard does not address e.g.: · the possibility for a report to be forwarded via different paths to its final destination, · in case e.g. of event reports, the possibility to dispatch the report on-board, · the possibility for having more than one ground application processing the report.
ECSS-E-ST-70-41C | ECSS - Current v1.0 | 5.4.11.3.1c | Requirement | ECSS-E-ST-70-41_1330115 | 1 | Created | Each report shall be uniquely identified by a report identifier that is the combination of: 1. a source identifier that is the application process identifier of the application process that hosts the subservice provider that generates that report; 2. a destination identifier that corresponds to the application process user identifier of the application process that hosts the subservice user that is responsible for processing that report; 3. a source sequence count that is produced by the application process that hosts the subservice provider. | NOTE 1 This Standard assumes that the report identifier is unique for the mission duration but does not further elaborate on how this uniqueness is achieved. In reality, it can happen that the same identifier is used for several requests, e.g. during tests or when the sequence count counter wraps around, implying, for example, the need to include timing information to ensure the uniqueness of report identification for the overall mission duration. NOTE 2 When a report is transported within a CCSDS telemetry packet, refer to clause 7.4: · the source identifier is set in the application process identifier field of the packet identification field of the packet primary header field; · the sequence count is set in the packet sequence count or packet name field of the packet sequence control field of the packet primary header field; · the destination identifier is set in the destination identifier field of the packet secondary header field. NOTE 3 For item 2, refer to requirement 5.4.2.1d.
ECSS-E-ST-70-41C | ECSS - Current v1.0 | 5.4.11.3.1d | Requirement | ECSS-E-ST-70-41_1330116 | 1 | Created | Each report shall be of exactly one report type.
ECSS-E-ST-70-41C | ECSS - Current v1.0 | 5.4.11.3.1e | Requirement | ECSS-E-ST-70-41_1330117 | 1 | Created | Each report whose report type provides a single notification slot shall contain exactly one notification that is of a notification type defined for that report type.
ECSS-E-ST-70-41C | ECSS - Current v1.0 | 5.4.11.3.1f | Requirement | ECSS-E-ST-70-41_1330118 | 1 | Created | Each report whose report type provides multiple notification slots shall contain an ordered list of one or more notifications, where: 1. all notifications in the list are of the same notification type, and 2. that notification type is one of those defined for that report type.
ECSS-E-ST-70-41C | ECSS - Current v1.0 | 5.4.11.3.2a | Requirement | ECSS-E-ST-70-41_1330119 | 1 | Created | The destination of any response shall be the source of the corresponding request.
ECSS-E-ST-70-41C | ECSS - Current v1.0 | 5.4.11.3.2b | Requirement | ECSS-E-ST-70-41_1330120 | 1 | Created | If a request implies the generation of a response that exceeds the length that can be carried in a telemetry packet of the maximum packet size of the CCSDS space packet protocol, that request shall be rejected. | NOTE 1 The maximum packet size of the CCSDS space packet protocol is 65542 bytes. NOTE 2 This Standard foresees that the file management service is used to uplink or downlink data larger than the maximum packet size of the CCSDS space packet protocol. Other mechanisms to cover such large data transfer are mission-specific.
ECSS-E-ST-70-41C | ECSS - Current v1.0 | 5.4.11.3.3a | Requirement | ECSS-E-ST-70-41_1330121 | 1 | Created | For each data report that can be generated in an autonomous data reporting transaction, the destination of the data report in that case shall be declared when specifying the related subservice.
ECSS-E-ST-70-41C | ECSS - Current v1.0 | 5.4.12a | Recommendation | ECSS-E-ST-70-41_1333509 | 1 | Created | Deploying the service topology of an overall space system should consist of: 1. specifying new implementations of PUS services by instantiating the service types and related components; 2. assessing the adequacy of reusing existing service implementations: (a) ensuring their compliance to the PUS standard services; (b) verifying their compliance to the overall system constraints.
ECSS-E-ST-70-41C | ECSS - Current v1.0 | 6.1.2.1a | Requirement | ECSS-E-ST-70-41_1330122 | 1 | Created | Each request verification service shall contain at least one of the following: 1. one or more routing and reporting subservices, 2. one or more acceptance and reporting subservices, 3. one or more execution reporting subservices. | NOTE 1 This Standard does not impose that a single service is used for all verification reports of a request. For example, the routing verification reports generated for a request can be issued by different request verification subservices of different request verification services (e.g. one associated to the platform and one associated to a payload). NOTE 2 The routing and reporting subservice deployment results from the spacecraft architecture. The on-board routing of a request can involve several routing and reporting subservices, each one performing specific routing verification checks. NOTE 3 The acceptance verification reports can only be issued by the acceptance and reporting subservice hosted by the application process that executes the request. NOTE 4 The execution verification reports can only be issued by the execution reporting subservice that is hosted by the application process that executes the request.
ECSS-E-ST-70-41C | ECSS - Current v1.0 | 6.1.2.2.1a | Requirement | ECSS-E-ST-70-41_1330123 | 1 | Created | For each verification report that it generates, the application process shall address that report to the application process that hosts the subservice user that has generated the corresponding request. | NOTE The destination of the report corresponds to the source identifier of the corresponding request, refer to requirement 5.4.11.2.1c.
ECSS-E-ST-70-41C | ECSS - Current v1.0 | 6.1.2.2.2a | Requirement | ECSS-E-ST-70-41_1330124 | 1 | Created | Each application process that is involved in routing requests shall host exactly one routing and reporting subservice. | NOTE This Standard does not preclude that the requests that are addressed to the application process that hosts that routing and reporting subservice are also checked by that subservice.
ECSS-E-ST-70-41C | ECSS - Current v1.0 | 6.1.2.2.3a | Requirement | ECSS-E-ST-70-41_1330125 | 1 | Created | Each application process that hosts one or more subservices that execute requests shall host: 1. exactly one acceptance and reporting subservice; 2. at most one execution reporting subservice. | NOTE The decision to implement the execution reporting subservice is not an application process decision but a decision that is derived from the operational needs of the services that execute the requests received by the application process.
ECSS-E-ST-70-41C | ECSS - Current v1.0 | 6.1.3.1.1a | Requirement | ECSS-E-ST-70-41_1330126 | 1 | Created | The list of application processes that the routing and reporting subservice addresses shall be declared when specifying the spacecraft architecture.
ECSS-E-ST-70-41C | ECSS - Current v1.0 | 6.1.3.2a | Requirement | ECSS-E-ST-70-41_1330127 | 1 | Created | The routing and reporting subservice shall provide the capability to perform routing verification for the requests that it receives.
ECSS-E-ST-70-41C | ECSS - Current v1.0 | 6.1.3.2b | Requirement | ECSS-E-ST-70-41_1330128 | 1 | Created | The list of routing verification checks that the routing and reporting subservice performs shall be declared when specifying that subservice. | NOTE 1 Depending on the spacecraft architecture, the routing of a request can involve several routing and reporting subservices. The routing verification checks can be distributed in accordance. NOTE 2 The routing and reporting subservice can, for example check: · that the request has not been corrupted; · the existence of the destination; · the readiness of this destination to receive the request, e.g. the device which embeds that destination is on; · the ability to continue the routing of the request.
ECSS-E-ST-70-41C | ECSS - Current v1.0 | 6.1.3.2c | Requirement | ECSS-E-ST-70-41_1330129 | 1 | Created | For each request that it receives, the routing and reporting subservice shall: 1. perform the routing verification checks on that request; 2. determine, based on the output of those checks, whether the routing verification of that request has succeeded or failed.
ECSS-E-ST-70-41C | ECSS - Current v1.0 | 6.1.3.3a | Requirement | ECSS-E-ST-70-41_1330130 | 1 | Created | The routing and reporting subservice shall provide the capability to report the failed routing of requests. | NOTE The corresponding verification reports are of message type "TM[1,10] failed routing verification report".
ECSS-E-ST-70-41C | ECSS - Current v1.0 | 6.1.3.3b | Requirement | ECSS-E-ST-70-41_1330131 | 1 | Created | Each failed routing verification report shall contain exactly one failed routing notification.
ECSS-E-ST-70-41C | ECSS - Current v1.0 | 6.1.3.3c | Requirement | ECSS-E-ST-70-41_1330132 | 1 | Created | Each failed routing notification shall contain: 1. the identifier of the request that failed the routing verification; 2. the failure notice made of: (a) a failure code; (b) auxiliary data, if any, used to explain the reason for the failed routing. | NOTE For item 2, see requirements 6.1.3.3d and 6.1.3.3e.
ECSS-E-ST-70-41C | ECSS - Current v1.0 | 6.1.3.3d | Requirement | ECSS-E-ST-70-41_1330133 | 1 | Created | The list of failure codes defined for failed routing notifications shall be declared when specifying the routing and reporting subservice. | NOTE The failed routing notification failure codes are common to all requests that are routed by the subservice.
ECSS-E-ST-70-41C | ECSS - Current v1.0 | 6.1.3.3e | Requirement | ECSS-E-ST-70-41_1330134 | 1 | Created | For each failure code defined for failed routing notifications, the associated auxiliary data shall be declared when specifying the routing and reporting subservice.
ECSS-E-ST-70-41C | ECSS - Current v1.0 | 6.1.3.3f | Requirement | ECSS-E-ST-70-41_1330135 | 1 | Created | For each request that fails its routing verification, the routing and reporting subservice shall: 1. generate a single failed routing notification and associated report for that request; 2. discard that request.
ECSS-E-ST-70-41C | ECSS - Current v1.0 | 6.1.4.1a | Requirement | ECSS-E-ST-70-41_1330136 | 1 | Created | The acceptance and reporting subservice shall provide the capability to perform acceptance verification for a request that it receives.
ECSS-E-ST-70-41C | ECSS - Current v1.0 | 6.1.4.1b | Requirement | ECSS-E-ST-70-41_1330137 | 1 | Created | The list of acceptance verification checks that the acceptance and reporting subservice performs during the acceptance verification of a request shall be declared when specifying that subservice. | NOTE The acceptance and reporting subservice can, for example, check: · that the request has not been corrupted; · the availability of the service.
ECSS-E-ST-70-41C | ECSS - Current v1.0 | 6.1.4.1c | Requirement | ECSS-E-ST-70-41_1330138 | 1 | Created | For each request that it receives, the acceptance and reporting subservice shall: 1. perform the acceptance verification checks on that request; 2. determine, based on the output of those checks, whether the acceptance verification of that request has succeeded or failed.
ECSS-E-ST-70-41C | ECSS - Current v1.0 | 6.1.4.2a | Requirement | ECSS-E-ST-70-41_1330139 | 1 | Created | The acceptance and reporting subservice shall provide the capability to report the successful acceptance verification of requests. | NOTE The corresponding verification reports are of message type "TM[1,1] successful acceptance verification report".
ECSS-E-ST-70-41C | ECSS - Current v1.0 | 6.1.4.2b | Requirement | ECSS-E-ST-70-41_1330140 | 1 | Created | Each successful acceptance verification report shall contain exactly one successful acceptance notification.
ECSS-E-ST-70-41C | ECSS - Current v1.0 | 6.1.4.2c | Requirement | ECSS-E-ST-70-41_1330141 | 1 | Created | Each successful acceptance notification shall contain: 1. the identifier of the request that successfully passed the acceptance verification.
ECSS-E-ST-70-41C | ECSS - Current v1.0 | 6.1.4.2d | Requirement | ECSS-E-ST-70-41_1330142 | 1 | Created | For each request that successfully passes its acceptance verification, the acceptance and reporting subservice shall: 1. if the successful acceptance reporting is requested, generate a single successful acceptance notification and associated report for that request. | NOTE For the successful acceptance reporting, refer to requirement 5.4.11.2.2a.1.
ECSS-E-ST-70-41C | ECSS - Current v1.0 | 6.1.4.3a | Requirement | ECSS-E-ST-70-41_1330143 | 1 | Created | The acceptance and reporting subservice shall provide the capability to report the failed acceptance of requests. | NOTE The corresponding verification reports are of message type "TM[1,2] failed acceptance verification report".
ECSS-E-ST-70-41C | ECSS - Current v1.0 | 6.1.4.3b | Requirement | ECSS-E-ST-70-41_1330144 | 1 | Created | Each failed acceptance verification report shall contain exactly one failed acceptance notification.
ECSS-E-ST-70-41C | ECSS - Current v1.0 | 6.1.4.3c | Requirement | ECSS-E-ST-70-41_1330145 | 1 | Created | Each failed acceptance notification shall contain: 1. the identifier of the request that failed the acceptance verification; 2. the failure notice made of: (a) a failure code; (b) auxiliary data, if any, used to explain the reason for the failed acceptance. | NOTE For item 2, see requirements 6.1.4.3d and 6.1.4.3e.
ECSS-E-ST-70-41C | ECSS - Current v1.0 | 6.1.4.3d | Requirement | ECSS-E-ST-70-41_1330146 | 1 | Created | The list of failure codes defined for failed acceptance notifications shall be declared when specifying the acceptance and reporting subservice. | NOTE The failure codes used by the subservice to notify failed acceptance are not request dependent.
ECSS-E-ST-70-41C | ECSS - Current v1.0 | 6.1.4.3e | Requirement | ECSS-E-ST-70-41_1330147 | 1 | Created | For each failure code defined for failed acceptance notifications, the associated auxiliary data shall be declared when specifying the acceptance and reporting subservice.
ECSS-E-ST-70-41C | ECSS - Current v1.0 | 6.1.4.3f | Requirement | ECSS-E-ST-70-41_1330148 | 1 | Created | For each request that fails its acceptance verification, the acceptance and reporting subservice shall: 1. generate a single failed acceptance notification and associated report for that request; 2. discard that request.
ECSS-E-ST-70-41C | ECSS - Current v1.0 | 6.1.5.1.1a | Requirement | ECSS-E-ST-70-41_1330149 | 1 | Created | The execution reporting subservice shall provide the capability to generate the successful start of execution verification reports. | NOTE The corresponding verification reports are of message type "TM[1,3] successful start of execution verification report".
ECSS-E-ST-70-41C | ECSS - Current v1.0 | 6.1.5.1.1b | Requirement | ECSS-E-ST-70-41_1330150 | 1 | Created | For each successful start of execution notification that it receives, the execution reporting subservice shall: 1. if the successful start of execution reporting is requested, generate a single successful start of execution verification report containing that notification. | NOTE 1 For the successful start of execution notification, refer to requirement 5.3.5.2.3g. NOTE 2 For the requested successful start of execution reporting, refer to requirement 5.4.11.2.2a.2.
ECSS-E-ST-70-41C | ECSS - Current v1.0 | 6.1.5.1.2a | Requirement | ECSS-E-ST-70-41_1330151 | 1 | Created | The execution reporting subservice shall provide the capability to generate the failed start of execution verification reports. | NOTE The corresponding verification reports are of message type "TM[1,4] failed start of execution verification report".
ECSS-E-ST-70-41C | ECSS - Current v1.0 | 6.1.5.1.2b | Requirement | ECSS-E-ST-70-41_1330152 | 1 | Created | For each failed start of execution notification that it receives, the execution reporting subservice shall: 1. generate a single failed start of execution verification report containing that notification. | NOTE For the failed start of execution notification, refer to requirement 5.3.5.2.3g.
ECSS-E-ST-70-41C | ECSS - Current v1.0 | 6.1.5.2.1a | Requirement | ECSS-E-ST-70-41_1330153 | 1 | Created | The execution reporting subservice shall provide the capability to generate the successful progress of execution verification reports. | NOTE The corresponding verification reports are of message type "TM[1,5] successful progress of execution verification report".
ECSS-E-ST-70-41C | ECSS - Current v1.0 | 6.1.5.2.1b | Requirement | ECSS-E-ST-70-41_1330154 | 1 | Created | For each successful progress of execution notification that it receives, the execution reporting subservice shall: 1. if the successful progress of execution reporting is requested, generate a single successful progress of execution verification report containing that notification. | NOTE 1 For the successful progress of execution notification, refer to requirement 5.3.5.2.3g. NOTE 2 For the requested successful progress of execution reporting, refer to requirement 5.4.11.2.2a.3.
ECSS-E-ST-70-41C | ECSS - Current v1.0 | 6.1.5.2.2a | Requirement | ECSS-E-ST-70-41_1330155 | 1 | Created | The execution reporting subservice shall provide the capability to generate the failed progress of execution verification reports. | NOTE The corresponding verification reports are of message type "TM[1,6] failed progress of execution verification report".
ECSS-E-ST-70-41C | ECSS - Current v1.0 | 6.1.5.2.2b | Requirement | ECSS-E-ST-70-41_1330156 | 1 | Created | For each failed progress of execution notification that it receives, the execution reporting subservice shall: 1. if the application process that hosts the execution reporting subservice is configured for the corresponding request type to report the failed progress of execution notifications in failed progress of execution verification reports, generate a single failed progress of execution verification report containing that notification. | NOTE 1 For the failed progress of execution notification, refer to requirement 5.3.5.2.3g. NOTE 2 For item 1 failed progress of execution notifications reporting policy, refer to requirement 5.4.9a. See also requirement 6.1.5.3.2c for the alternative handling of the failed progress of execution notifications.
ECSS-E-ST-70-41C | ECSS - Current v1.0 | 6.1.5.3.1a | Requirement | ECSS-E-ST-70-41_1330157 | 1 | Created | The execution reporting subservice shall provide the capability to generate the successful completion of execution verification reports. | NOTE The corresponding verification reports are of message type "TM[1,7] successful completion of execution verification report".
ECSS-E-ST-70-41C | ECSS - Current v1.0 | 6.1.5.3.1b | Requirement | ECSS-E-ST-70-41_1330158 | 1 | Created | For each successful completion of execution notification that it receives, the execution reporting subservice shall: 1. if the successful completion of execution reporting is requested, generate a single successful completion of execution verification report containing that notification. | NOTE 1 For the successful start of execution notification, refer to requirement 5.3.5.2.3g. NOTE 2 For the requested successful completion of execution reporting, refer to requirement 5.4.11.2.2a.4.
ECSS-E-ST-70-41C | ECSS - Current v1.0 | 6.1.5.3.2a | Requirement | ECSS-E-ST-70-41_1330159 | 1 | Created | The execution reporting subservice shall provide the capability to generate the failed completion of execution verification reports. | NOTE The corresponding verification reports are of message type "TM[1,8] failed completion of execution verification report".
ECSS-E-ST-70-41C | ECSS - Current v1.0 | 6.1.5.3.2b | Requirement | ECSS-E-ST-70-41_1330160 | 1 | Created | For each failed completion of execution notification that it receives, the execution reporting subservice shall: 1. generate a single failed completion of execution verification report containing that notification. | NOTE For the failed completion of execution notification, refer to requirement 5.3.5.2.3g.
ECSS-E-ST-70-41C | ECSS - Current v1.0 | 6.1.5.3.2c | Requirement | ECSS-E-ST-70-41_1330161 | 1 | Created | For each failed completion of execution notification that is accompanied of failed progress of executions notifications to be reported as part of the completion of execution verification report, the execution reporting subservice shall include those failed progress of execution notifications in the failed completion of execution notification. | NOTE For the failed progress of execution notifications reporting policy. refer to requirement 5.4.9a.
ECSS-E-ST-70-41C | ECSS - Current v1.0 | 6.2.2.1.1a | Requirement | ECSS-E-ST-70-41_1330162 | 1 | Created | Each device access service shall contain at least one device access subservice.
ECSS-E-ST-70-41C | ECSS - Current v1.0 | 6.2.2.2a | Requirement | ECSS-E-ST-70-41_1330163 | 1 | Created | Each application process shall host at most one device access subservice provider.
ECSS-E-ST-70-41C | ECSS - Current v1.0 | 6.2.3a | Requirement | ECSS-E-ST-70-41_1330164 | 1 | Created | The device access subservice shall provide at least one of: 1. the capability for distributing on/off device commands specified in clause 6.2.4; 2. the capability for distributing register commands specified in clause 6.2.5; 3. the capability for distributing software CPDU commands specified in clause 6.2.6; 4. the capability for physical devices commanding access specified in clause 6.2.7.
ECSS-E-ST-70-41C | ECSS - Current v1.0 | 6.2.4.1a | Requirement | ECSS-E-ST-70-41_1330165 | 1 | Created | The list of on-off devices that are accessed by the device access subservice shall be declared when specifying that subservice.
ECSS-E-ST-70-41C | ECSS - Current v1.0 | 6.2.4.1b | Requirement | ECSS-E-ST-70-41_1330166 | 1 | Created | For each on/off device, the hardware addresses that the device access subservice uses to command that device shall be declared when specifying that subservice. | NOTE The addresses can, for example, include the addresses to switch a device on or off, to cold or warm reset, to open or close valves or to command a switch.
ECSS-E-ST-70-41C | ECSS - Current v1.0 | 6.2.4.2a | Requirement | ECSS-E-ST-70-41_1330167 | 1 | Created | The device access subservice capability to distribute on/off device commands shall be declared when specifying that subservice. | NOTE 1 The corresponding requests are of message type "TC[2,1] distribute on/off device commands". NOTE 2 For that declaration, refer to requirement 6.2.3a.
ECSS-E-ST-70-41C | ECSS - Current v1.0 | 6.2.4.2b | Requirement | ECSS-E-ST-70-41_1330168 | 1 | Created | Each request to distribute on/off device commands shall contain an ordered list of one or more instructions to distribute an on/off device command. | NOTE The delay to apply between two consecutive instructions is dependent on the spacecraft architecture.
ECSS-E-ST-70-41C | ECSS - Current v1.0 | 6.2.4.2c | Requirement | ECSS-E-ST-70-41_1330169 | 1 | Created | Each instruction to distribute an on/off device command shall contain: 1. the device address. | NOTE For item 1, refer to requirement 6.2.4.1b.
ECSS-E-ST-70-41C | ECSS - Current v1.0 | 6.2.4.2d | Requirement | ECSS-E-ST-70-41_1330170 | 1 | Created | The device access subservice shall reject any request to distribute on/off device commands if: 1. that request contains an instruction that refers to an unknown device address.
ECSS-E-ST-70-41C | ECSS - Current v1.0 | 6.2.4.2e | Requirement | ECSS-E-ST-70-41_1330171 | 1 | Created | For each request to distribute on/off device commands that is rejected, the device access subservice shall generate a failed start of execution notification.
ECSS-E-ST-70-41C | ECSS - Current v1.0 | 6.2.4.2f | Requirement | ECSS-E-ST-70-41_1330172 | 1 | Created | For each request to distribute on/off device commands that contains only valid instructions, the device access subservice shall execute those instructions in the order of their appearance in that request.
ECSS-E-ST-70-41C | ECSS - Current v1.0 | 6.2.4.2g | Requirement | ECSS-E-ST-70-41_1330173 | 1 | Created | For each valid instruction to distribute an on/off device command that is not rejected, the device access subservice shall: 1. distribute the related on/off command to the related device address.
ECSS-E-ST-70-41C | ECSS - Current v1.0 | 6.2.5.1a | Requirement | ECSS-E-ST-70-41_1330174 | 1 | Created | The list of registers that are accessed by the device access subservice shall be declared when specifying that subservice.
ECSS-E-ST-70-41C | ECSS - Current v1.0 | 6.2.5.1b | Requirement | ECSS-E-ST-70-41_1330175 | 1 | Created | For each register, the hardware address that the device access subservice uses to access that register shall be declared when specifying that subservice. | NOTE The set of registers that are accessible for loading can differ from the set of registers that are accessible for dumping.
ECSS-E-ST-70-41C | ECSS - Current v1.0 | 6.2.5.1c | Requirement | ECSS-E-ST-70-41_1330176 | 1 | Created | For each register, the set of register fields used to configure that register shall be declared when specifying that register.
ECSS-E-ST-70-41C | ECSS - Current v1.0 | 6.2.5.1d | Requirement | ECSS-E-ST-70-41_1330177 | 1 | Created | For each register, the checks that the device access subservice performs when loading that register shall be declared when specifying that subservice. | NOTE 1 The checks when loading a register are called "register consistency checks". NOTE 2 The declaration of the register consistency checks can also be made e.g. per type of registers.
ECSS-E-ST-70-41C | ECSS - Current v1.0 | 6.2.5.2a | Requirement | ECSS-E-ST-70-41_1330178 | 1 | Created | The device access subservice capability to distribute register load commands shall be declared when specifying that subservice. | NOTE 1 The corresponding requests are of message type "TC[2,2] distribute register load commands". NOTE 2 For that declaration, refer to requirement 6.2.3a.
ECSS-E-ST-70-41C | ECSS - Current v1.0 | 6.2.5.2b | Requirement | ECSS-E-ST-70-41_1330179 | 1 | Created | Each request to distribute register load commands shall contain an ordered list of one or more instructions to distribute a register load command.
ECSS-E-ST-70-41C | ECSS - Current v1.0 | 6.2.5.2c | Requirement | ECSS-E-ST-70-41_1330180 | 1 | Created | Each instruction to distribute a register load command shall contain: 1. the register address; 2. the data for the register fields. | NOTE 1 For item 1, refer to requirement 6.2.4.1b. NOTE 2 For item 2, refer to requirement 6.2.5.1c.
ECSS-E-ST-70-41C | ECSS - Current v1.0 | 6.2.5.2d | Requirement | ECSS-E-ST-70-41_1330181 | 1 | Created | The device access subservice shall reject any request to distribute register load commands if any of the following conditions occurs: 1. that request contains an instruction that refers to an unknown register address; 2. that request contains an instruction that fails its register consistency checks.
ECSS-E-ST-70-41C | ECSS - Current v1.0 | 6.2.5.2e | Requirement | ECSS-E-ST-70-41_1330182 | 1 | Created | For each request to distribute register load commands that is rejected, the device access subservice shall generate a failed start of execution notification. | NOTE A partial load can result in an unknown or inconsistent device status.
ECSS-E-ST-70-41C | ECSS - Current v1.0 | 6.2.5.2f | Requirement | ECSS-E-ST-70-41_1330183 | 1 | Created | For each request to distribute register load commands that contains only valid instructions, the device access subservice shall execute those instructions in the order of their appearance in that request.
ECSS-E-ST-70-41C | ECSS - Current v1.0 | 6.2.5.2g | Requirement | ECSS-E-ST-70-41_1330184 | 1 | Created | For each valid instruction to distribute a register load command, the device access subservice shall: 1. distribute the command to the register.
ECSS-E-ST-70-41C | ECSS - Current v1.0 | 6.2.5.3a | Requirement | ECSS-E-ST-70-41_1330185 | 1 | Created | The device access subservice capability to distribute register dump commands shall be declared when specifying that subservice. | NOTE 1 The corresponding requests are of message type "TC[2,5] distribute register dump commands". The responses are data reports of message type "TM[2,6] register dump report". NOTE 2 That capability requires the capability for that subservice to distribute register load commands (refer to clause 6.2.5.2).
ECSS-E-ST-70-41C | ECSS - Current v1.0 | 6.2.5.3b | Requirement | ECSS-E-ST-70-41_1330186 | 1 | Created | Each request to distribute register dump commands shall contain one or more instructions to distribute a register dump command. | NOTE The delay to apply between two consecutive instructions is dependent on the spacecraft architecture.
ECSS-E-ST-70-41C | ECSS - Current v1.0 | 6.2.5.3c | Requirement | ECSS-E-ST-70-41_1330187 | 1 | Created | Each instruction to distribute a register dump command shall contain: 1. the register address. | NOTE For item 1, refer to requirement 6.2.5.1b.
ECSS-E-ST-70-41C | ECSS - Current v1.0 | 6.2.5.3d | Requirement | ECSS-E-ST-70-41_1330188 | 1 | Created | The device access subservice shall reject any instruction to distribute a register dump command if: 1. that instruction refers to an unknown register address.
ECSS-E-ST-70-41C | ECSS - Current v1.0 | 6.2.5.3e | Requirement | ECSS-E-ST-70-41_1330189 | 1 | Created | For each instruction to distribute a register dump command that it rejects, the device access subservice shall generate the failed start of execution notification for that instruction.
ECSS-E-ST-70-41C | ECSS - Current v1.0 | 6.2.5.3f | Requirement | ECSS-E-ST-70-41_1330190 | 1 | Created | The device access subservice shall process any valid instruction that is contained within a request to distribute register dump commands regardless of the presence of faulty instructions.
ECSS-E-ST-70-41C | ECSS - Current v1.0 | 6.2.5.3g | Requirement | ECSS-E-ST-70-41_1330191 | 1 | Created | For each valid instruction to distribute a register dump command, the device access subservice shall: 1. distribute that register dump command; 2. generate the corresponding register dump notification that includes: (a) the register address, (b) the register data made of the value of each register field. | NOTE 1 For item 1, refer to requirement 6.2.5.1b. NOTE 2 For item 2(b), refer to requirement 6.2.5.1c for that register.
ECSS-E-ST-70-41C | ECSS - Current v1.0 | 6.2.5.3h | Requirement | ECSS-E-ST-70-41_1330192 | 1 | Created | For each valid request to distribute register dump commands, the device access subservice shall generate a single register dump report that contains all related register dump notifications.
ECSS-E-ST-70-41C | ECSS - Current v1.0 | 6.2.6.1a | Requirement | ECSS-E-ST-70-41_1330193 | 1 | Created | The list of CPDUs managed by the device access subservice shall be declared when specifying that subservice. | NOTE The CPDUs addressed by the device access subservice are those specified in clause 9.
ECSS-E-ST-70-41C | ECSS - Current v1.0 | 6.2.6.2a | Requirement | ECSS-E-ST-70-41_1330194 | 1 | Created | The device access subservice capability to distribute CPDU commands shall be declared when specifying that subservice. | NOTE 1 The corresponding requests are of message type "TC[2,4] distribute CPDU commands". NOTE 2 For that declaration, refer to requirement 6.2.3a.
ECSS-E-ST-70-41C | ECSS - Current v1.0 | 6.2.6.2b | Requirement | ECSS-E-ST-70-41_1330195 | 1 | Created | Each request to distribute CPDU commands shall contain an ordered list of one or more instructions to distribute a CPDU command. | NOTE The delay to apply between two consecutive instructions is dependent on the spacecraft architecture.
ECSS-E-ST-70-41C | ECSS - Current v1.0 | 6.2.6.2c | Requirement | ECSS-E-ST-70-41_1330196 | 1 | Created | Each instruction to distribute a CPDU command shall contain: 1. if the device access subservice manages several CPDU's, the identifier of that CPDU; 2. an ordered list of one or more command pulse instructions. | NOTE 1 For item 1, refer to requirements 6.2.6.1a and 9.2.2b. NOTE 2 For item 2, refer to requirement 9.2.3b.
ECSS-E-ST-70-41C | ECSS - Current v1.0 | 6.2.6.2d | Requirement | ECSS-E-ST-70-41_1330197 | 1 | Created | The device access subservice shall reject any request to distribute CPDU commands if: 1. that request contains an instruction that refers to an unknown CPDU.
ECSS-E-ST-70-41C | ECSS - Current v1.0 | 6.2.6.2e | Requirement | ECSS-E-ST-70-41_1330198 | 1 | Created | For each request to distribute CPDU commands that is rejected, the device access subservice shall generate a failed start of execution notification.
ECSS-E-ST-70-41C | ECSS - Current v1.0 | 6.2.6.2f | Requirement | ECSS-E-ST-70-41_1330199 | 1 | Created | For each request to distribute CPDU commands that contains only valid instructions, the device access subservice shall execute those instructions in the order of their appearance in that request.
ECSS-E-ST-70-41C | ECSS - Current v1.0 | 6.2.6.2g | Requirement | ECSS-E-ST-70-41_1330200 | 1 | Created | For each valid instruction to distribute a CPDU command, the device access subservice shall: 1. reconstruct the CPDU request in the format expected by that CPDU; 2. distribute that CPDU request. | NOTE This Standard does not prescribe any delay constraint related to the generation of two consecutive CPDU requests.
ECSS-E-ST-70-41C | ECSS - Current v1.0 | 6.2.7.1.1a | Requirement | ECSS-E-ST-70-41_1330201 | 1 | Created | For each device that can be physically addressed, the device identifier and the communication links that the device access subservice uses to address that device shall be declared when specifying that subservice.
ECSS-E-ST-70-41C | ECSS - Current v1.0 | 6.2.7.1.1b | Requirement | ECSS-E-ST-70-41_1330202 | 1 | Created | For each physical device and for each associated communication link, the protocols to use over that communication link for transmitting commands or receiving data shall be declared when specifying that physical device and that communication link. | NOTE For example, a physical device may be reached via two communication links, e.g. a Mil-Std-1553B bus and a SpaceWire link. For each of the associated communication links, one or more protocols can be defined, e.g. one for commanding, one for receiving data.
ECSS-E-ST-70-41C | ECSS - Current v1.0 | 6.2.7.1.2a | Requirement | ECSS-E-ST-70-41_1330203 | 1 | Created | The device access subservice capability to distribute physical device commands shall be declared when specifying that subservice. | NOTE 1 The corresponding requests are of message type "TC[2,7] distribute physical device commands". NOTE 2 Each command to a physical device is either for device configuration or for device actuation. NOTE 3 For that declaration, refer to requirement 6.2.3a.
ECSS-E-ST-70-41C | ECSS - Current v1.0 | 6.2.7.1.2b | Requirement | ECSS-E-ST-70-41_1330204 | 1 | Created | Each request to distribute physical device commands shall contain an ordered list of one or more instructions to distribute a physical device command. | NOTE 1 The instructions referred to the same physical device are dispatched to the device in the order specified in the request and without implementing any delay apart from that which is intrinsic in the transmission protocol. In principle, these instructions are dispatched at the maximum rate allowed by the transmission protocol. NOTE 2 No relationship can be assumed for the ordering of dispatch among instructions specifying different physical devices referred to in the same request.
ECSS-E-ST-70-41C | ECSS - Current v1.0 | 6.2.7.1.2c | Requirement | ECSS-E-ST-70-41_1330205 | 1 | Created | Each instruction to distribute a physical device command shall contain: 1. the physical device identifier; 2. the protocol-specific data; 3. the command data. | NOTE 1 For example, if the physical device is a Mil-Std-1553B bus remote terminal: § the physical device identifier can represent the bus remote terminal address. In this case, the physical device identifier implicitly indicates the bus to use; § the protocol-specific data can represent the transaction direction, the sub-address (or mode code indicator), the data word count (or mode code); § the command data can represent the data words of the bus message, i.e. a maximum of 32 "16-bits-words". NOTE 2 For item 1, refer to requirement 6.2.7.1.1a. NOTE 3 For items 2 and 3, the protocol specific data and the command data are specific to the device identified by the physical device identifier and driven by requirement 6.2.7.1.1b for that device.
ECSS-E-ST-70-41C | ECSS - Current v1.0 | 6.2.7.1.2d | Requirement | ECSS-E-ST-70-41_1330206 | 1 | Created | The device access subservice shall reject any request to distribute physical device commands if any of the following conditions occurs: 1. that request contains an instruction that refers to an unknown physical device; 2. that request contains an instruction that contains invalid protocol-specific data.
ECSS-E-ST-70-41C | ECSS - Current v1.0 | 6.2.7.1.2e | Requirement | ECSS-E-ST-70-41_1330207 | 1 | Created | For each request to distribute physical device commands that is rejected, the device access subservice shall generate a failed start of execution notification.
ECSS-E-ST-70-41C | ECSS - Current v1.0 | 6.2.7.1.2f | Requirement | ECSS-E-ST-70-41_1330208 | 1 | Created | For each request to distribute physical device commands that contains only valid instructions, the device access subservice shall execute those instructions in the order of their appearance in that request.
ECSS-E-ST-70-41C | ECSS - Current v1.0 | 6.2.7.1.2g | Requirement | ECSS-E-ST-70-41_1330209 | 1 | Created | For each valid instruction to distribute a physical device command, the device access subservice shall: 1. transmit the command data to the physical device by using the protocol-specific data and the applicable protocol; 2. check the result of the transmission; 3. if the command transmission check is not successful, generate a failed execution notification that includes: (a) the instruction index within the request; (b) the transmission return code; (c) if available, the auxiliary data associated to that transmission return code that details the failure reason.
ECSS-E-ST-70-41C | ECSS - Current v1.0 | 6.2.7.1.2h | Requirement | ECSS-E-ST-70-41_1330210 | 1 | Created | For each request to distribute physical device commands that results in at least one unsuccessful command transmission check, the device access subservice shall generate a single failed completion of execution verification report that contains the first failed progress of execution notification generated for that request.
ECSS-E-ST-70-41C | ECSS - Current v1.0 | 6.2.7.1.3a | Requirement | ECSS-E-ST-70-41_1330211 | 1 | Created | The device access subservice shall provide the capability to acquire data from physical devices if the capability to distribute physical device commands is provided by that subservice. | NOTE 1 The corresponding requests are of message type "TC[2,8] acquire data from physical devices". The responses are data reports of message type "TM[2,9] physical device data report". NOTE 1 For the capability to distribute physical device commands, refer to clause 6.2.7.1.2.
ECSS-E-ST-70-41C | ECSS - Current v1.0 | 6.2.7.1.3b | Requirement | ECSS-E-ST-70-41_1330212 | 1 | Created | Each request to acquire data from physical devices shall contain an ordered list of one or more instructions to acquire data from a physical device.
ECSS-E-ST-70-41C | ECSS - Current v1.0 | 6.2.7.1.3c | Requirement | ECSS-E-ST-70-41_1330213 | 1 | Created | Each instruction to acquire data from a physical device shall contain: 1. the transaction identifier; 2. the physical device identifier; 3. the protocol-specific data that is used to identify the data to report. | NOTE 1 For item 1, in the physical device data report, the transaction identifier is used to identify the request and the instruction. NOTE 2 For item 2, refer to requirement 6.2.7.1.1a. NOTE 3 For item 3, the protocol specific data field is specific to the device identified by the physical device identifier and driven by requirement 6.2.7.1.1b for that device.
ECSS-E-ST-70-41C | ECSS - Current v1.0 | 6.2.7.1.3d | Requirement | ECSS-E-ST-70-41_1330214 | 1 | Created | The device access subservice shall reject any request to acquire data from physical devices if any of the following conditions occurs: 1. that request contains an instruction that refers to an unknown physical device; 2. that request contains an instruction that contains invalid protocol-specific data.
ECSS-E-ST-70-41C | ECSS - Current v1.0 | 6.2.7.1.3e | Requirement | ECSS-E-ST-70-41_1330215 | 1 | Created | For each request to acquire data from physical devices that is rejected, the device access subservice shall generate a failed start of execution notification.
ECSS-E-ST-70-41C | ECSS - Current v1.0 | 6.2.7.1.3f | Requirement | ECSS-E-ST-70-41_1330216 | 1 | Created | For each request to acquire data from physical devices that contains only valid instructions, the device access subservice shall execute those instructions in the order of their appearance in that request.
ECSS-E-ST-70-41C | ECSS - Current v1.0 | 6.2.7.1.3g | Requirement | ECSS-E-ST-70-41_1330217 | 1 | Created | For each valid instruction to acquire data from a physical device, the device access subservice shall: 1. transmit the acquisition command to the physical device by using the protocol-specific data and the applicable protocol; 2. check the data acquisition return code that reports on the result of the transmission; 3. if the data acquisition is successful, generate a single physical device data notification that includes: (a) the transaction identifier; (b) the data acquisition return code; (c) the auxiliary data associated to that data acquisition return code, if any; (d) the data block corresponding to the acquired data. 4. if the data acquisition fails, generate a failed execution notification that includes: (a) the transaction identifier; (b) the transaction execution status, which consists of the data acquisition, the return code and associated auxiliary data. | NOTE A physical device data report contains a single physical device data notification.
ECSS-E-ST-70-41C | ECSS - Current v1.0 | 6.2.7.1.3h | Requirement | ECSS-E-ST-70-41_1330218 | 1 | Created | For each physical device and for each communication link, the list of data acquisition return codes and associated auxiliary data shall be declared when specifying that physical device and that communication link. | NOTE Auxiliary data can be associated to each data acquisition return code in the list, to provide detail reporting on the reason for that return code.
ECSS-E-ST-70-41C | ECSS - Current v1.0 | 6.2.7.1.3i | Requirement | ECSS-E-ST-70-41_1330219 | 1 | Created | For each request to acquire data from physical devices that results in at least one data acquisition failure, the device access subservice shall generate a single failed completion of execution verification report that includes the first failed progress of execution notification generated for that request.
ECSS-E-ST-70-41C | ECSS - Current v1.0 | 6.2.7.2.1a | Requirement | ECSS-E-ST-70-41_1330220 | 1 | Created | For each device that can be logically addressed, the logical device identifier, the set of supported commands and associated arguments that the device access subservice uses to address that device and the set of parameter identifiers used for data acquisition shall be declared when specifying that subservice.
ECSS-E-ST-70-41C | ECSS - Current v1.0 | 6.2.7.2.2a | Requirement | ECSS-E-ST-70-41_1330221 | 1 | Created | The device access subservice capability to distribute logical device commands shall be declared when specifying that subservice. | NOTE 1 The corresponding requests are of message type "TC[2,10] distribute logical device commands". NOTE 2 Each command to a logical device is either for device configuration or for device actuation. NOTE 3 That capability requires the capability for that subservice to distribute physical device commands (refer to clause 6.2.7.1.2).
ECSS-E-ST-70-41C | ECSS - Current v1.0 | 6.2.7.2.2b | Requirement | ECSS-E-ST-70-41_1330222 | 1 | Created | Each request to distribute logical device commands shall contain an ordered list of one or more instructions to distribute a logical device command. | NOTE 1 The instructions referred to the same logical device are dispatched to the device in the order specified in the request and without implementing any delay apart from that which is intrinsic in the transmission protocol. In principle, these instructions are dispatched at the maximum rate allowed by the transmission protocol. NOTE 1 No relationship can be assumed among instructions specifying different logical devices referred to in the same request.
ECSS-E-ST-70-41C | ECSS - Current v1.0 | 6.2.7.2.2c | Requirement | ECSS-E-ST-70-41_1330223 | 1 | Created | Each instruction to distribute a logical device command shall contain: 1. the logical device identifier; 2. the command identifier; 3. the command arguments. | NOTE 1 The instructions in a request to distribute logical device commands do not contain any reference to the physical link or to the transmission protocol of a device. Logically commanding a device allows for example to use the same request for interfacing a device during the development of the on-board software and during in-flight operations, i.e. the same user request protocol but different means to physically address the device. NOTE 1 For item 1, refer to requirement 6.2.7.2.1a. NOTE 2 For items 2 and 3, the command ID and the command arguments are specific to the logical device, refer to requirement 6.2.7.2.1a.
ECSS-E-ST-70-41C | ECSS - Current v1.0 | 6.2.7.2.2d | Requirement | ECSS-E-ST-70-41_1330224 | 1 | Created | The device access subservice shall reject any request to distribute logical device commands if any of the following conditions occurs: 1. that request contains an instruction that refers to an unknown logical device; 2. that request contains an instruction that refers to an unknown command.
ECSS-E-ST-70-41C | ECSS - Current v1.0 | 6.2.7.2.2e | Requirement | ECSS-E-ST-70-41_1330225 | 1 | Created | For each request to distribute logical device commands that is rejected, the device access subservice shall generate a failed start of execution notification.
ECSS-E-ST-70-41C | ECSS - Current v1.0 | 6.2.7.2.2f | Requirement | ECSS-E-ST-70-41_1330226 | 1 | Created | For each request to distribute logical device commands that contains only valid instructions, the device access subservice shall execute those instructions in the order of their appearance in that request.
ECSS-E-ST-70-41C | ECSS - Current v1.0 | 6.2.7.2.2g | Requirement | ECSS-E-ST-70-41_1330227 | 1 | Created | For each valid instruction to distribute a logical device command, the device access subservice shall: 1. map the logical device identifier onto the physical device identifier, the communication link and the communication protocol; 2. map the command identifier onto the protocol-specific data; 3. use the command arguments to format the command data for transmission; 4. transmit the command data to the physical device by using the protocol-specific data and the applicable protocol; 5. check the result of the transmission; 6. if the command transmission check is not successful, generate, for that instruction, a failed execution notification that includes: (a) the instruction index within the request; (b) the transmission return code; (c) the auxiliary data associated to that transmission return code that details the failure reason, if any.
ECSS-E-ST-70-41C | ECSS - Current v1.0 | 6.2.7.2.2h | Requirement | ECSS-E-ST-70-41_1330228 | 1 | Created | For each request to distribute logical device commands that results in at least one unsuccessful command transmission check, the device access subservice shall generate a single failed completion of execution verification report that includes the first failed progress of execution notification generated for that request.
ECSS-E-ST-70-41C | ECSS - Current v1.0 | 6.2.7.2.3a | Requirement | ECSS-E-ST-70-41_1330229 | 1 | Created | The device access subservice shall provide the capability to acquire data from logical devices if the capability to distribute logical device commands is provided by that subservice. | NOTE 1 The corresponding requests are of message type "TC[2,11] acquire data from logical devices". The responses are data reports of message type "TM[2,12] logical device data report". NOTE 1 For the capability to distribute logical device commands, refer to clause 6.2.7.2.2.
ECSS-E-ST-70-41C | ECSS - Current v1.0 | 6.2.7.2.3b | Requirement | ECSS-E-ST-70-41_1330230 | 1 | Created | Each request to acquire data from logical devices shall contain an ordered list of one or more instructions to acquire data from a logical device.
ECSS-E-ST-70-41C | ECSS - Current v1.0 | 6.2.7.2.3c | Requirement | ECSS-E-ST-70-41_1330231 | 1 | Created | Each instruction to acquire data from a logical device shall contain: 1. the transaction identifier; 2. the logical device identifier; 3. the parameter identifier of the data to report. | NOTE 1 In the logical device data report, the transaction identifier is used to identify the request and the instruction. NOTE 1 The instructions in a request to acquire data from logical devices do not contain any reference to the physical link or to the transmission protocol of a device. NOTE 2 For items 2 and 3, refer to requirement 6.2.7.2.1a.
ECSS-E-ST-70-41C | ECSS - Current v1.0 | 6.2.7.2.3d | Requirement | ECSS-E-ST-70-41_1330232 | 1 | Created | The device access subservice shall reject any request to acquire data from logical devices if any of the following conditions occurs: 1. that request contains an instruction that refers to an unknown logical device; 2. that request contains an instruction that refers to an unknown parameter.
ECSS-E-ST-70-41C | ECSS - Current v1.0 | 6.2.7.2.3e | Requirement | ECSS-E-ST-70-41_1330233 | 1 | Created | For each request to acquire data from logical devices that is rejected, the device access subservice shall generate a failed start of execution notification.
ECSS-E-ST-70-41C | ECSS - Current v1.0 | 6.2.7.2.3f | Requirement | ECSS-E-ST-70-41_1330234 | 1 | Created | For each request to acquire data from logical devices that contains only valid instructions, the device access subservice shall execute those instructions in the order of their appearance in that request.
ECSS-E-ST-70-41C | ECSS - Current v1.0 | 6.2.7.2.3g | Requirement | ECSS-E-ST-70-41_1330235 | 1 | Created | For each valid instruction to acquire data from a logical device, the device access subservice shall: 1. map the logical device identifier onto the physical device identifier, the communication link and the communication protocol; 2. map the parameter identifier onto the protocol-specific data; 3. transmit the acquisition command to the physical device by using the protocol-specific data and the applicable protocol; 4. check the data acquisition return code that reports on the result of the transmission; 5. if the data acquisition is successful, generate a single logical device data notification that includes: (a) the transaction identifier; (b) the data acquisition return code; (c) if available, the auxiliary data associated to that data acquisition return code; (d) the acquired parameter value. 6. if the data acquisition is successful, generate a logical device data report that includes that logical device data notification; 7. if the data acquisition fails, generate, for that instruction, a failed execution notification that includes: (a) the transaction identifier; (b) the transaction execution status, which consists of the data acquisition return code and, if any, the associated auxiliary data. | NOTE Each logical device data report contains exactly one logical device data notification.
ECSS-E-ST-70-41C | ECSS - Current v1.0 | 6.2.7.2.3h | Requirement | ECSS-E-ST-70-41_1330236 | 1 | Created | For each logical device, the list of data acquisition return codes and associated auxiliary data shall be declared when specifying that logical device. | NOTE Auxiliary data can be associated to each data acquisition return code in the list, to provide detail reporting on the reason for that return code.
ECSS-E-ST-70-41C | ECSS - Current v1.0 | 6.2.7.2.3i | Requirement | ECSS-E-ST-70-41_1330237 | 1 | Created | For each request to acquire data from logical devices that results in at least one data acquisition failure, the device access subservice shall generate a single failed completion of execution verification report that includes the first failed progress of execution notification generated for that request.
ECSS-E-ST-70-41C | ECSS - Current v1.0 | 6.3.2.1.1a | Requirement | ECSS-E-ST-70-41_1330238 | 1 | Created | Each housekeeping service shall contain at least one housekeeping reporting subservice.
ECSS-E-ST-70-41C | ECSS - Current v1.0 | 6.3.2.1.2a | Requirement | ECSS-E-ST-70-41_1330239 | 1 | Created | Each housekeeping service shall contain zero or more diagnostic reporting subservices.
ECSS-E-ST-70-41C | ECSS - Current v1.0 | 6.3.2.1.3a | Requirement | ECSS-E-ST-70-41_1330240 | 1 | Created | Each housekeeping service shall contain at most one parameter functional reporting configuration subservice.
ECSS-E-ST-70-41C | ECSS - Current v1.0 | 6.3.2.2.1a | Requirement | ECSS-E-ST-70-41_1330241 | 1 | Created | Each application process shall host at most one housekeeping reporting subservice provider.
ECSS-E-ST-70-41C | ECSS - Current v1.0 | 6.3.2.2.2a | Requirement | ECSS-E-ST-70-41_1330242 | 1 | Created | Each application process shall host at most one diagnostic reporting subservice provider.
ECSS-E-ST-70-41C | ECSS - Current v1.0 | 6.3.2.2.3a | Requirement | ECSS-E-ST-70-41_1330243 | 1 | Created | Each application process shall host at most one parameter functional reporting configuration subservice provider.
ECSS-E-ST-70-41C | ECSS - Current v1.0 | 6.3.3.1a | Requirement | ECSS-E-ST-70-41_1330244 | 1 | Created | The housekeeping reporting subservice shall be able to collect and report the sampled values of each on-board parameter that is accessible to the application process that hosts that subservice.
ECSS-E-ST-70-41C | ECSS - Current v1.0 | 6.3.3.2a | Requirement | ECSS-E-ST-70-41_1330245 | 1 | Created | The on-board resources allocated to the housekeeping reporting subservice to host the housekeeping parameter report structures shall be declared when specifying that subservice. | NOTE The allocated resources constrain the number of housekeeping parameter report structures and their content, in number of parameters.
ECSS-E-ST-70-41C | ECSS - Current v1.0 | 6.3.3.2b | Requirement | ECSS-E-ST-70-41_1330246 | 1 | Created | The on-board resources allocated to the contemporaneous evaluation of housekeeping parameter report structures used by the housekeeping reporting subservice shall be declared when specifying that subservice. | NOTE The number of housekeeping parameter report structures that can be contemporaneously evaluated by the subservice depends on these resources and the overall number of sampled values required for each corresponding report.
ECSS-E-ST-70-41C | ECSS - Current v1.0 | 6.3.3.2c | Requirement | ECSS-E-ST-70-41_1330247 | 1 | Created | Each housekeeping parameter report structure shall consist of: 1. a housekeeping parameter report structure identifier; 2. the collection interval used to generate the corresponding reports; 3. an ordered list of zero or more simply commutated parameters; 4. an ordered list of zero or more super commutated parameter sets, each set consisting of: (a) the number of sampled values to report for each parameter of that set, and (b) the ordered list of one or more parameters contained within that set; 5. if the housekeeping reporting subservice provides the capability for managing the periodic generation of housekeeping parameter reports, a status indicating whether the periodic generation action of the corresponding housekeeping parameter reports is enabled or disabled. | NOTE 1 The housekeeping parameter report structures are uniquely identified by the combination of the application process that hosts the housekeeping reporting subservice provider and a housekeeping parameter report structure identifier. NOTE 2 The collection interval is expressed as units of the minimum sampling interval, refer to requirement 5.4.3.2c. NOTE 3 For item 4(a), the number of sampled values to report for each parameter of the set is named "super commutated sample repetition number". NOTE 1 For item 5: · for the capability for managing the periodic generation of housekeeping parameter reports, refer to clause 6.3.3.4; · this status is named "housekeeping parameter report periodic generation action status". If the housekeeping subservice does not provide the capability for managing the periodic generation of housekeeping parameter reports, the periodic generation of housekeeping parameter reports is always enabled.
ECSS-E-ST-70-41C | ECSS - Current v1.0 | 6.3.3.3a | Requirement | ECSS-E-ST-70-41_1330248 | 1 | Created | The housekeeping reporting subservice shall provide the capability for generating housekeeping parameter reports. | NOTE The corresponding reports are data reports of message type "TM[3,25] housekeeping parameter report".
ECSS-E-ST-70-41C | ECSS - Current v1.0 | 6.3.3.3b | Requirement | ECSS-E-ST-70-41_1330249 | 1 | Created | Each housekeeping parameter report shall contain exactly one housekeeping parameter notification.
ECSS-E-ST-70-41C | ECSS - Current v1.0 | 6.3.3.3c | Requirement | ECSS-E-ST-70-41_1330250 | 1 | Created | Each housekeeping parameter notification shall contain: 1. the housekeeping parameter report structure identifier; 2. in the specified order for simply commutated parameters, a single sampled value for each simply commutated parameter; 3. in the specified order for super commutated parameter sets, for each super commutated parameter set: (a) the "super commutated sample repetition number" sets of sampled values. | NOTE 1 For the housekeeping parameter report structure, refer to clause 6.3.3.2. NOTE 1 For item 3(a), each set of sampled values is composed of a single sampled value for each parameter of the super commutated parameter set. The sampled values are ordered according to the ordering of the parameters within the corresponding super commutated parameter set. For example, for the super commutated parameter set that contains 2 parameters A and B, if the required number of sampled values is 2, each report will contain "value 1 of A", "value 1 of B", "value 2 of A", "value 2 of B" in that order.
ECSS-E-ST-70-41C | ECSS - Current v1.0 | 6.3.3.3d | Requirement | ECSS-E-ST-70-41_1330251 | 1 | Created | For each housekeeping parameter report structure for which periodic generation is enabled, the housekeeping reporting subservice shall generate a corresponding housekeeping parameter report periodically, according to the collection interval specified for that definition. | NOTE For the collection interval, refer to requirement 6.3.3.2c.
ECSS-E-ST-70-41C | ECSS - Current v1.0 | 6.3.3.3e | Requirement | ECSS-E-ST-70-41_1330252 | 1 | Created | For each housekeeping parameter report structure for which periodic generation is enabled, the housekeeping reporting subservice shall collect one sampled value for each simply commutated parameter during the collection interval specified for the corresponding housekeeping parameter report structure.
ECSS-E-ST-70-41C | ECSS - Current v1.0 | 6.3.3.3f | Requirement | ECSS-E-ST-70-41_1330253 | 1 | Created | For each housekeeping parameter report structure for which periodic generation is enabled, the housekeeping reporting subservice shall collect all sampled values for each super commutated parameter during the collection interval specified for the corresponding housekeeping parameter report structure, in accordance with a sub-period equal to the collection interval divided by the corresponding "super commutated sample repetition number". | NOTE If the sub-period is shorter than the period at which the parameter value is updated by the on-board software, some sampled values will be identical.
ECSS-E-ST-70-41C | ECSS - Current v1.0 | 6.3.3.4.1a | Requirement | ECSS-E-ST-70-41_1330254 | 1 | Created | The housekeeping reporting subservice capability to enable the periodic generation of housekeeping parameter reports shall be declared when specifying that subservice. | NOTE 1 The corresponding requests are of message type "TC[3,5] enable the periodic generation of housekeeping parameter reports". NOTE 2 Enabling and disabling the periodic generation of housekeeping parameter reports is required if the housekeeping service includes a parameter functional reporting configuration subservice, refer to clause 6.3.5. NOTE 3 For the capability to disable the periodic generation of housekeeping parameter reports, refer to clause 6.3.3.4.2.
ECSS-E-ST-70-41C | ECSS - Current v1.0 | 6.3.3.4.1b | Requirement | ECSS-E-ST-70-41_1330255 | 1 | Created | Each request to enable the periodic generation of housekeeping parameter reports shall contain one or more instructions to enable the periodic generation of a housekeeping parameter report.
ECSS-E-ST-70-41C | ECSS - Current v1.0 | 6.3.3.4.1c | Requirement | ECSS-E-ST-70-41_1330256 | 1 | Created | Each instruction to enable the periodic generation of a housekeeping parameter report shall contain: 1. the housekeeping parameter report structure identifier to enable.
ECSS-E-ST-70-41C | ECSS - Current v1.0 | 6.3.3.4.1d | Requirement | ECSS-E-ST-70-41_1330257 | 1 | Created | The housekeeping reporting subservice shall reject any instruction to enable the periodic generation of a housekeeping parameter report if: 1. that instruction refers to a housekeeping parameter report structure that is unknown.
ECSS-E-ST-70-41C | ECSS - Current v1.0 | 6.3.3.4.1e | Requirement | ECSS-E-ST-70-41_1330258 | 1 | Created | For each instruction to enable the periodic generation of a housekeeping parameter report that it rejects, the housekeeping reporting subservice shall generate the failed start of execution notification for that instruction.
ECSS-E-ST-70-41C | ECSS - Current v1.0 | 6.3.3.4.1f | Requirement | ECSS-E-ST-70-41_1330259 | 1 | Created | The housekeeping reporting subservice shall process any valid instruction that is contained within a request to enable the periodic generation of housekeeping parameter reports regardless of the presence of faulty instructions.
ECSS-E-ST-70-41C | ECSS - Current v1.0 | 6.3.3.4.1g | Requirement | ECSS-E-ST-70-41_1330260 | 1 | Created | For each valid instruction to enable the periodic generation of a housekeeping parameter report, the housekeeping reporting subservice shall: 1. set the periodic generation action status of that housekeeping parameter report structure to "enabled".
ECSS-E-ST-70-41C | ECSS - Current v1.0 | 6.3.3.4.2a | Requirement | ECSS-E-ST-70-41_1330261 | 1 | Created | The housekeeping reporting subservice shall provide the capability to disable the periodic generation of housekeeping parameter reports if the capability to enable the periodic generation of housekeeping parameter reports is provided by that subservice. | NOTE 1 The corresponding requests are of message type "TC[3,6] disable the periodic generation of housekeeping parameter reports". NOTE 1 For the capability to enable the periodic generation of housekeeping parameter report, refer to clause 6.3.3.4.1.
ECSS-E-ST-70-41C | ECSS - Current v1.0 | 6.3.3.4.2b | Requirement | ECSS-E-ST-70-41_1330262 | 1 | Created | Each request to disable the periodic generation of housekeeping parameter reports shall contain one or more instructions to disable the periodic generation of a housekeeping parameter report.
ECSS-E-ST-70-41C | ECSS - Current v1.0 | 6.3.3.4.2c | Requirement | ECSS-E-ST-70-41_1330263 | 1 | Created | Each instruction to disable the periodic generation of a housekeeping parameter report shall contain: 1. the housekeeping parameter report structure identifier to disable.
ECSS-E-ST-70-41C | ECSS - Current v1.0 | 6.3.3.4.2d | Requirement | ECSS-E-ST-70-41_1330264 | 1 | Created | The housekeeping reporting subservice shall reject any instruction to disable the periodic generation of a housekeeping parameter report if: 1. that instruction refers to a housekeeping parameter report structure that is unknown.
ECSS-E-ST-70-41C | ECSS - Current v1.0 | 6.3.3.4.2e | Requirement | ECSS-E-ST-70-41_1330265 | 1 | Created | For each instruction to disable the periodic generation of a housekeeping parameter report that it rejects, the housekeeping reporting subservice shall generate the failed start of execution notification for that instruction.
ECSS-E-ST-70-41C | ECSS - Current v1.0 | 6.3.3.4.2f | Requirement | ECSS-E-ST-70-41_1330266 | 1 | Created | The housekeeping reporting subservice shall process any valid instruction that is contained within a request to disable the periodic generation of housekeeping parameter reports regardless of the presence of faulty instructions.
ECSS-E-ST-70-41C | ECSS - Current v1.0 | 6.3.3.4.2g | Requirement | ECSS-E-ST-70-41_1330267 | 1 | Created | For each valid instruction to disable the periodic generation of a housekeeping parameter report, the housekeeping reporting subservice shall: 1. set the periodic generation action status of that housekeeping parameter report structure to "disabled".
ECSS-E-ST-70-41C | ECSS - Current v1.0 | 6.3.3.5.1a | Requirement | ECSS-E-ST-70-41_1330268 | 1 | Created | The housekeeping reporting subservice capability to create a housekeeping parameter report structure shall be declared when specifying that subservice. | NOTE 1 The corresponding requests are of message type "TC[3,1] create a housekeeping parameter report structure". NOTE 2 For the capability to delete housekeeping parameter report structures, refer to clause 6.3.3.5.2.
ECSS-E-ST-70-41C | ECSS - Current v1.0 | 6.3.3.5.1b | Requirement | ECSS-E-ST-70-41_1330269 | 1 | Created | Each request to create a housekeeping parameter report structure shall contain exactly one instruction to create a housekeeping parameter report structure.
ECSS-E-ST-70-41C | ECSS - Current v1.0 | 6.3.3.5.1c | Requirement | ECSS-E-ST-70-41_1330270 | 1 | Created | Each instruction to create a housekeeping parameter report structure shall contain: 1. the housekeeping parameter report structure identifier to create; 2. the collection interval; 3. the list of simply commutated parameters in the required order; 4. the list of super commutated parameter sets in the required order. | NOTE 1 The ordering of the simply and super commutated parameter sets corresponds to the order of the corresponding sampled values in the housekeeping parameter reports. NOTE 1 See clause 6.3.3.2.
ECSS-E-ST-70-41C | ECSS - Current v1.0 | 6.3.3.5.1d | Requirement | ECSS-E-ST-70-41_1330271 | 1 | Created | The housekeeping reporting subservice shall reject any request to create a housekeeping parameter report structure if any of the following conditions occurs: 1. that request contains an instruction that refers to a housekeeping parameter report structure that is already in use; 2. the same parameter is identified more than once in that request; 3. the resources allocated to the hosting of housekeeping parameter report structures are exceeded.
ECSS-E-ST-70-41C | ECSS - Current v1.0 | 6.3.3.5.1e | Requirement | ECSS-E-ST-70-41_1330272 | 1 | Created | For each request to create a housekeeping parameter report structure that is rejected, the housekeeping reporting subservice shall generate a failed start of execution notification.
ECSS-E-ST-70-41C | ECSS - Current v1.0 | 6.3.3.5.1f | Requirement | ECSS-E-ST-70-41_1330273 | 1 | Created | For each valid instruction to create a housekeeping parameter report structure, the housekeeping reporting subservice shall: 1. create that definition; 2. set its periodic generation action status to "disabled".
ECSS-E-ST-70-41C | ECSS - Current v1.0 | 6.3.3.5.2a | Requirement | ECSS-E-ST-70-41_1330274 | 1 | Created | The housekeeping reporting subservice shall provide the capability to delete housekeeping parameter report structures if the capability to create a housekeeping report definition is provided by that subservice. | NOTE 1 The corresponding requests are of message type "TC[3,3] delete housekeeping parameter report structures". NOTE 1 This Standard assumes that all housekeeping parameter report structures (predefined or created by request) can be deleted. NOTE 2 For the capability to create a housekeeping parameter report structure, refer to clause 6.3.3.5.1.
ECSS-E-ST-70-41C | ECSS - Current v1.0 | 6.3.3.5.2b | Requirement | ECSS-E-ST-70-41_1330275 | 1 | Created | Each request to delete housekeeping parameter report structures shall contain one or more instructions to delete a housekeeping parameter report structure.
ECSS-E-ST-70-41C | ECSS - Current v1.0 | 6.3.3.5.2c | Requirement | ECSS-E-ST-70-41_1330276 | 1 | Created | Each instruction to delete a housekeeping parameter report structure shall contain: 1. the housekeeping parameter report structure identifier to delete.
ECSS-E-ST-70-41C | ECSS - Current v1.0 | 6.3.3.5.2d | Requirement | ECSS-E-ST-70-41_1330277 | 1 | Created | The housekeeping reporting subservice shall reject any instruction to delete a housekeeping parameter report structure if any of the following conditions occurs: 1. that instruction refers to a housekeeping parameter report structure that is unknown; 2. that instruction refers to a housekeeping parameter report structure whose periodic generation action status is "enabled".
ECSS-E-ST-70-41C | ECSS - Current v1.0 | 6.3.3.5.2e | Requirement | ECSS-E-ST-70-41_1330278 | 1 | Created | For each instruction to delete a housekeeping parameter report structure that it rejects, the housekeeping reporting subservice shall generate the failed start of execution notification for that instruction.
ECSS-E-ST-70-41C | ECSS - Current v1.0 | 6.3.3.5.2f | Requirement | ECSS-E-ST-70-41_1330279 | 1 | Created | The housekeeping reporting subservice shall process any valid instruction that is contained within a request to delete housekeeping parameter report structures regardless of the presence of faulty instructions.
ECSS-E-ST-70-41C | ECSS - Current v1.0 | 6.3.3.5.2g | Requirement | ECSS-E-ST-70-41_1330280 | 1 | Created | For each valid instruction to delete a housekeeping parameter report structure, the housekeeping reporting subservice shall: 1. delete the housekeeping parameter report structure referred to by that instruction.
ECSS-E-ST-70-41C | ECSS - Current v1.0 | 6.3.3.6a | Requirement | ECSS-E-ST-70-41_1330281 | 1 | Created | The housekeeping reporting subservice capability to report housekeeping parameter report structures shall be declared when specifying that subservice. | NOTE 1 The corresponding requests are of message type "TC[3,9] report housekeeping parameter report structures". The responses, one for each instruction, are data reports of message type "TM[3,10] housekeeping parameter report structure report". NOTE 1 That capability requires the capability for that subservice to create a housekeeping parameter report type (refer to clause 6.3.3.5.1). NOTE 2 All housekeeping parameter report structures are available for reporting, i.e. including those that are predefined on-board.
ECSS-E-ST-70-41C | ECSS - Current v1.0 | 6.3.3.6b | Requirement | ECSS-E-ST-70-41_1330282 | 1 | Created | Each request to report housekeeping parameter report structures shall contain one or more instructions to report a housekeeping parameter report structure.
ECSS-E-ST-70-41C | ECSS - Current v1.0 | 6.3.3.6c | Requirement | ECSS-E-ST-70-41_1330283 | 1 | Created | Each instruction to report a housekeeping parameter report structure shall contain: 1. the housekeeping parameter report structure identifier to report.
ECSS-E-ST-70-41C | ECSS - Current v1.0 | 6.3.3.6d | Requirement | ECSS-E-ST-70-41_1330284 | 1 | Created | The housekeeping reporting subservice shall reject any instruction to report a housekeeping parameter report structure if: 1. that instruction refers to a housekeeping parameter report structure that is unknown.
ECSS-E-ST-70-41C | ECSS - Current v1.0 | 6.3.3.6e | Requirement | ECSS-E-ST-70-41_1330285 | 1 | Created | For each instruction to report a housekeeping parameter report structure that it rejects, the housekeeping reporting subservice shall generate the failed start of execution notification for that instruction.
ECSS-E-ST-70-41C | ECSS - Current v1.0 | 6.3.3.6f | Requirement | ECSS-E-ST-70-41_1330286 | 1 | Created | The housekeeping reporting subservice shall process any valid instruction that is contained within a request to report housekeeping parameter report structures regardless of the presence of faulty instructions.
ECSS-E-ST-70-41C | ECSS - Current v1.0 | 6.3.3.6g | Requirement | ECSS-E-ST-70-41_1330287 | 1 | Created | For each valid instruction to report a housekeeping parameter report structure, the housekeeping reporting subservice shall generate a single housekeeping parameter report structure report that contains exactly one housekeeping parameter report structure notification that includes: 1. the housekeeping parameter report structure identifier; 2. If the housekeeping reporting subservice provides the capability for managing the periodic generation of housekeeping parameter reports, the periodic generation action status; 3. the collection interval; 4. the ordered list of simply commutated parameters; 5. the ordered list of super commutated parameter sets. | NOTE For item 2 capability for managing the periodic generation of housekeeping parameter reports, refer to clause 6.3.3.4.
ECSS-E-ST-70-41C | ECSS - Current v1.0 | 6.3.3.7a | Requirement | ECSS-E-ST-70-41_1330288 | 1 | Created | The housekeeping reporting subservice capability to generate a one shot report for housekeeping parameter report structures shall be declared when specifying that subservice. | NOTE The corresponding requests are of message type "TC[3,27] generate a one shot report for housekeeping parameter report structures". The responses, one for each instruction, are data reports of message type "TM[3,25] housekeeping parameter report".
ECSS-E-ST-70-41C | ECSS - Current v1.0 | 6.3.3.7b | Requirement | ECSS-E-ST-70-41_1330289 | 1 | Created | Each request to generate a one shot report for housekeeping parameter report structures shall contain one or more instructions to generate a one shot report for a housekeeping parameter report structure.
ECSS-E-ST-70-41C | ECSS - Current v1.0 | 6.3.3.7c | Requirement | ECSS-E-ST-70-41_1330290 | 1 | Created | Each instruction to generate a one shot report for a housekeeping parameter report structure shall contain: 1. the housekeeping parameter report structure identifier of the report to generate.
ECSS-E-ST-70-41C | ECSS - Current v1.0 | 6.3.3.7d | Requirement | ECSS-E-ST-70-41_1330291 | 1 | Created | The housekeeping reporting subservice shall reject any instruction to generate a one shot report for a housekeeping parameter report structure if: 1. that instruction refers to a housekeeping parameter report structure that is unknown.
ECSS-E-ST-70-41C | ECSS - Current v1.0 | 6.3.3.7e | Requirement | ECSS-E-ST-70-41_1330292 | 1 | Created | For each instruction to generate a one shot report for a housekeeping parameter report structure that it rejects, the housekeeping reporting subservice shall generate the failed start of execution notification for that instruction.
ECSS-E-ST-70-41C | ECSS - Current v1.0 | 6.3.3.7f | Requirement | ECSS-E-ST-70-41_1330293 | 1 | Created | The housekeeping reporting subservice shall process any valid instruction that is contained within a request to generate a one shot report for housekeeping parameter report structures regardless of the presence of faulty instructions.
ECSS-E-ST-70-41C | ECSS - Current v1.0 | 6.3.3.7g | Requirement | ECSS-E-ST-70-41_1330294 | 1 | Created | For each valid instruction to generate a one shot report for a housekeeping parameter report structure, the housekeeping reporting subservice shall generate a single housekeeping parameter report. | NOTE 1 The housekeeping parameter report is defined in clause 6.3.3.3. NOTE 2 This Standard does not prescribe the behaviour of the housekeeping reporting subservice when the housekeeping parameter report includes super commutated parameters. The content of the super commutated part of the housekeeping parameter reports is implementation dependent.
ECSS-E-ST-70-41C | ECSS - Current v1.0 | 6.3.3.8a | Requirement | ECSS-E-ST-70-41_1330295 | 1 | Created | The housekeeping reporting subservice capability to append parameters to a housekeeping parameter report structure shall be declared when specifying that subservice. | NOTE 1 The corresponding requests are of message type "TC[3,29] append parameters to a housekeeping parameter report structure". NOTE 2 That capability requires the capability for that subservice to create a housekeeping parameter report type (refer to clause 6.3.3.5.1). NOTE 3 This Standard assumes that all housekeeping parameter report structures (predefined or created by request) can be modified by that request.
ECSS-E-ST-70-41C | ECSS - Current v1.0 | 6.3.3.8b | Requirement | ECSS-E-ST-70-41_1330296 | 1 | Created | Each request to append parameters to a housekeeping parameter report structure shall contain exactly one instruction to append parameters to a housekeeping parameter report structure.
ECSS-E-ST-70-41C | ECSS - Current v1.0 | 6.3.3.8c | Requirement | ECSS-E-ST-70-41_1330297 | 1 | Created | Each instruction to append parameters to a housekeeping parameter report structure shall contain: 1. the housekeeping parameter report structure identifier to modify; 2. if the housekeeping parameter report structure only includes simply commutated parameters, at least one of: (a) the ordered list of simply commutated parameters to add; (b) the ordered list of super commutated parameter sets to add; 3. if the housekeeping parameter report structure includes super commutated parameters: (a) the ordered list of super commutated parameter sets to add.
ECSS-E-ST-70-41C | ECSS - Current v1.0 | 6.3.3.8d | Requirement | ECSS-E-ST-70-41_1330298 | 1 | Created | The housekeeping reporting subservice shall reject any request to append parameters to a housekeeping parameter report structure if any of the following conditions occurs: 1. the periodic generation action status of the housekeeping parameter report is "enabled"; 2. that request contains an instruction that refers to a housekeeping parameter report structure that is unknown; 3. that request contains an instruction that refers to a parameter that is unknown; 4. that request contains an instruction that refers to simply commutated parameters to add to a definition that contains super commutated parameters; 5. that request contains an instruction that refers to a parameter that is already present in the definition; 6. the resources allocated to the hosting of housekeeping parameter report structures are exceeded.
ECSS-E-ST-70-41C | ECSS - Current v1.0 | 6.3.3.8e | Requirement | ECSS-E-ST-70-41_1330299 | 1 | Created | For each request to append parameters to a housekeeping parameter report structure that is rejected, the housekeeping reporting subservice shall generate a failed start of execution notification.
ECSS-E-ST-70-41C | ECSS - Current v1.0 | 6.3.3.8f | Requirement | ECSS-E-ST-70-41_1330300 | 1 | Created | For each valid instruction to append parameters to a housekeeping parameter report structure, the housekeeping reporting subservice shall: 1. add, at the end of the housekeeping parameter report structure, the list of simply commutated parameters, if any, followed by the list of super commutated parameter sets, if any.
ECSS-E-ST-70-41C | ECSS - Current v1.0 | 6.3.3.9a | Requirement | ECSS-E-ST-70-41_1330301 | 1 | Created | The housekeeping reporting subservice capability to modify the collection interval of housekeeping parameter report structures shall be declared when specifying that subservice. | NOTE 1 The corresponding requests are of message type "TC[3,31] modify the collection interval of housekeeping parameter report structures". NOTE 2 This Standard assumes that all housekeeping parameter report structures (predefined or created by request) can be modified by that request.
ECSS-E-ST-70-41C | ECSS - Current v1.0 | 6.3.3.9b | Requirement | ECSS-E-ST-70-41_1330302 | 1 | Created | Each request to modify the collection interval of housekeeping parameter report structures shall contain one or more instructions to modify the collection interval of a housekeeping parameter report structure.
ECSS-E-ST-70-41C | ECSS - Current v1.0 | 6.3.3.9c | Requirement | ECSS-E-ST-70-41_1330303 | 1 | Created | Each instruction to modify the collection interval of a housekeeping parameter report structure shall contain: 1. the housekeeping parameter report structure identifier to modify; 2. the new collection interval. | NOTE The collection interval is expressed as units of the minimum sampling interval, refer to requirement 5.4.3.2c.
ECSS-E-ST-70-41C | ECSS - Current v1.0 | 6.3.3.9d | Requirement | ECSS-E-ST-70-41_1330304 | 1 | Created | The housekeeping reporting subservice shall reject any instruction to modify the collection interval of a housekeeping parameter report structure if: 1. that instruction refers to a housekeeping parameter report structure that is unknown.
ECSS-E-ST-70-41C | ECSS - Current v1.0 | 6.3.3.9e | Requirement | ECSS-E-ST-70-41_1330305 | 1 | Created | For each instruction to modify the collection interval of a housekeeping parameter report structure that it rejects, the housekeeping reporting subservice shall generate the failed start of execution notification for that instruction.
ECSS-E-ST-70-41C | ECSS - Current v1.0 | 6.3.3.9f | Requirement | ECSS-E-ST-70-41_1330306 | 1 | Created | The housekeeping reporting subservice shall process any valid instruction that is contained within a request to modify the collection interval of housekeeping parameter report structures regardless of the presence of faulty instructions.
ECSS-E-ST-70-41C | ECSS - Current v1.0 | 6.3.3.9g | Requirement | ECSS-E-ST-70-41_1330307 | 1 | Created | For each valid instruction to modify the collection interval of a housekeeping parameter report structure, the housekeeping reporting subservice shall: 1. set the collection interval of that housekeeping parameter report structure to the new collection interval specified in that instruction.
ECSS-E-ST-70-41C | ECSS - Current v1.0 | 6.3.3.10a | Requirement | ECSS-E-ST-70-41_1330308 | 1 | Created | The housekeeping reporting subservice capability to report the periodic generation properties of housekeeping parameter report structures shall be declared when specifying that subservice. | NOTE The corresponding requests are of message type "TC[3,33] report the periodic generation properties of housekeeping parameter report structures". The responses are data reports of message type "TM[3,35] housekeeping parameter report periodic generation properties report".
ECSS-E-ST-70-41C | ECSS - Current v1.0 | 6.3.3.10b | Requirement | ECSS-E-ST-70-41_1330309 | 1 | Created | Each request to report the periodic generation properties of housekeeping parameter report structures shall contain one or more instructions to report the periodic generation properties of a housekeeping parameter report structure.
ECSS-E-ST-70-41C | ECSS - Current v1.0 | 6.3.3.10c | Requirement | ECSS-E-ST-70-41_1330310 | 1 | Created | Each instruction to report the periodic generation properties of a housekeeping parameter report structure shall contain: 1. the housekeeping parameter report structure identifier to report.
ECSS-E-ST-70-41C | ECSS - Current v1.0 | 6.3.3.10d | Requirement | ECSS-E-ST-70-41_1330311 | 1 | Created | The housekeeping reporting subservice shall reject any instruction to report the periodic generation properties of a housekeeping parameter report structure if: 1. that instruction refers to a housekeeping parameter report structure that is unknown.
ECSS-E-ST-70-41C | ECSS - Current v1.0 | 6.3.3.10e | Requirement | ECSS-E-ST-70-41_1330312 | 1 | Created | For each instruction to report the periodic generation properties of a housekeeping parameter report structure that it rejects, the housekeeping reporting subservice shall generate the failed start of execution notification for that instruction.
ECSS-E-ST-70-41C | ECSS - Current v1.0 | 6.3.3.10f | Requirement | ECSS-E-ST-70-41_1330313 | 1 | Created | The housekeeping reporting subservice shall process any valid instruction that is contained within a request to report the periodic generation properties of housekeeping parameter report structures regardless of the presence of faulty instructions.
ECSS-E-ST-70-41C | ECSS - Current v1.0 | 6.3.3.10g | Requirement | ECSS-E-ST-70-41_1330314 | 1 | Created | For each valid instruction to report the periodic generation properties of a housekeeping parameter report structure, the housekeeping reporting subservice shall generate a single housekeeping parameter report periodic generation properties notification that includes: 1. the housekeeping parameter report structure identifier; 2. the related periodic generation action status; 3. the related collection interval.
ECSS-E-ST-70-41C | ECSS - Current v1.0 | 6.3.3.10h | Requirement | ECSS-E-ST-70-41_1330315 | 1 | Created | For each valid request to report the periodic generation properties of housekeeping parameter report structures, the housekeeping reporting subservice shall generate a single housekeeping parameter report periodic generation properties report that contains all related housekeeping parameter report periodic generation properties notifications.
ECSS-E-ST-70-41C | ECSS - Current v1.0 | 6.3.4.1a | Requirement | ECSS-E-ST-70-41_1330316 | 1 | Created | The diagnostic reporting subservice shall be able to collect and report the sampled values of each on-board parameter that is accessible to the application process that hosts that subservice.
ECSS-E-ST-70-41C | ECSS - Current v1.0 | 6.3.4.2a | Requirement | ECSS-E-ST-70-41_1330317 | 1 | Created | The on-board resources allocated to the diagnostic reporting subservice to host the diagnostic parameter report structures shall be declared when specifying that subservice. | NOTE The number of diagnostic parameter report structures that can be hosted by the subservice depends on these resources and the size (in parameter number) of the diagnostic parameter report structures.
ECSS-E-ST-70-41C | ECSS - Current v1.0 | 6.3.4.2b | Requirement | ECSS-E-ST-70-41_1330318 | 1 | Created | The on-board resources allocated to the contemporaneously evaluation of diagnostic parameter report structures used by the diagnostic reporting subservice shall be declared when specifying that subservice. | NOTE The number of diagnostic parameter report structures that can be contemporaneously evaluated by the subservice depends on these resources and the overall number of sampled values required for each corresponding report.
ECSS-E-ST-70-41C | ECSS - Current v1.0 | 6.3.4.2c | Requirement | ECSS-E-ST-70-41_1330319 | 1 | Created | Each diagnostic parameter report structure shall consist of: 1. a diagnostic parameter report structure identifier; 2. the collection interval used to generate the corresponding reports; 3. an ordered list of zero or more simply commutated parameters; 4. an ordered list of zero or more super commutated parameter sets, each set consisting of: (a) the number of sampled values to report for each parameter of that set, and (b) the ordered list of one or more parameters contained within that set; 5. a status indicating whether the periodic generation action of the corresponding diagnostic parameter reports is enabled or disabled. | NOTE 1 The diagnostic parameter report structures are uniquely identified by the combination of the application process that hosts the diagnostic reporting subservice provider and a diagnostic parameter report structure identifier. NOTE 1 The collection interval is expressed as units of the minimum sampling interval, refer to requirement 5.4.3.2c. NOTE 2 For item 4(a), the number of sampled values to report for each parameter of the set is named "super commutated sample repetition number". NOTE 3 For item 5, this status is named "housekeeping parameter report periodic generation action status".
ECSS-E-ST-70-41C | ECSS - Current v1.0 | 6.3.4.3a | Requirement | ECSS-E-ST-70-41_1330320 | 1 | Created | The diagnostic reporting subservice shall provide the capability for generating diagnostic parameter reports. | NOTE The corresponding reports are data reports of message type "TM[3,26] diagnostic parameter report".
ECSS-E-ST-70-41C | ECSS - Current v1.0 | 6.3.4.3b | Requirement | ECSS-E-ST-70-41_1330321 | 1 | Created | Each diagnostic parameter report shall contain exactly one diagnostic parameter notification.
ECSS-E-ST-70-41C | ECSS - Current v1.0 | 6.3.4.3c | Requirement | ECSS-E-ST-70-41_1330322 | 1 | Created | Each diagnostic parameter notification shall contain: 1. the diagnostic parameter report structure identifier; 2. in the specified order for simply commutated parameters, a single sampled value for each simply commutated parameter; 3. in the specified order for super commutated parameter sets, for each super commutated parameter set: (a) the "super commutated sample repetition number" set of sampled values. | NOTE 1 For the diagnostic parameter report structure, refer to clause 6.3.3.2. NOTE 1 For item 3(a), each set of sampled values is composed of a single sampled value for each parameter of the super commutated parameter set. The sampled values are ordered according to the ordering of the parameters within the corresponding super commutated parameter set. For example, for the super commutated parameter set that contains 2 parameters i.e. A and B, if the required number of sampled values is 2, each report will contain "value 1 of A", "value 1 of B", "value 2 of A", "value 2 of B" in that order.
ECSS-E-ST-70-41C | ECSS - Current v1.0 | 6.3.4.3d | Requirement | ECSS-E-ST-70-41_1330323 | 1 | Created | For each diagnostic parameter report structure for which periodic generation is enabled, the diagnostic reporting subservice shall generate a corresponding diagnostic parameter report periodically, according to the collection interval specified for that definition. | NOTE For the collection interval, refer to requirement 6.3.4.2c.
ECSS-E-ST-70-41C | ECSS - Current v1.0 | 6.3.4.3e | Requirement | ECSS-E-ST-70-41_1330324 | 1 | Created | For each diagnostic parameter report structure for which periodic generation is enabled, the diagnostic reporting subservice shall collect one sampled value for each simply commutated parameter during the collection interval specified for the corresponding diagnostic parameter report structure.
ECSS-E-ST-70-41C | ECSS - Current v1.0 | 6.3.4.3f | Requirement | ECSS-E-ST-70-41_1330325 | 1 | Created | For each diagnostic parameter report structure for which periodic generation is enabled, the diagnostic reporting subservice shall collect all sampled values for each super commutated parameter during the collection interval specified for the corresponding diagnostic parameter report structure, in accordance with a sub-period equal to the collection interval divided by the corresponding "super commutated sample repetition number". | NOTE If the collection interval is shorter than the period at which the parameter value is updated by the on-board software, some sampled values will be identical.
ECSS-E-ST-70-41C | ECSS - Current v1.0 | 6.3.4.4a | Requirement | ECSS-E-ST-70-41_1330326 | 1 | Created | The diagnostic reporting subservice shall provide the capability to enable the periodic generation of diagnostic parameter reports. | NOTE 1 The corresponding requests are of message type "TC[3,7] enable the periodic generation of diagnostic parameter reports". NOTE 2 For the capability to disable the periodic generation of diagnostic parameter reports, refer to clause 6.3.4.5.
ECSS-E-ST-70-41C | ECSS - Current v1.0 | 6.3.4.4b | Requirement | ECSS-E-ST-70-41_1330327 | 1 | Created | Each request to enable the periodic generation of diagnostic parameter reports shall contain one or more instructions to enable the periodic generation of a diagnostic parameter report.
ECSS-E-ST-70-41C | ECSS - Current v1.0 | 6.3.4.4c | Requirement | ECSS-E-ST-70-41_1330328 | 1 | Created | Each instruction to enable the periodic generation of a diagnostic parameter report shall contain: 1. the diagnostic parameter report structure identifier to enable.
ECSS-E-ST-70-41C | ECSS - Current v1.0 | 6.3.4.4d | Requirement | ECSS-E-ST-70-41_1330329 | 1 | Created | The diagnostic reporting subservice shall reject any instruction to enable the periodic generation of a diagnostic parameter report if: 1. that instruction refers to a diagnostic parameter report structure that is unknown.
ECSS-E-ST-70-41C | ECSS - Current v1.0 | 6.3.4.4e | Requirement | ECSS-E-ST-70-41_1330330 | 1 | Created | For each instruction to enable the periodic generation of a diagnostic parameter report that it rejects, the diagnostic reporting subservice shall generate the failed start of execution notification for that instruction.
ECSS-E-ST-70-41C | ECSS - Current v1.0 | 6.3.4.4f | Requirement | ECSS-E-ST-70-41_1330331 | 1 | Created | The diagnostic reporting subservice shall process any valid instruction that is contained within a request to enable the periodic generation of diagnostic parameter reports regardless of the presence of faulty instructions.
ECSS-E-ST-70-41C | ECSS - Current v1.0 | 6.3.4.4g | Requirement | ECSS-E-ST-70-41_1330332 | 1 | Created | For each valid instruction to enable the periodic generation of a diagnostic parameter report, the diagnostic reporting subservice shall: 1. set the periodic generation action status of that diagnostic parameter report structure to "enabled".
ECSS-E-ST-70-41C | ECSS - Current v1.0 | 6.3.4.5a | Requirement | ECSS-E-ST-70-41_1330333 | 1 | Created | The diagnostic reporting subservice shall provide the capability to disable the periodic generation of diagnostic parameter reports. | NOTE 1 The corresponding requests are of message type "TC[3,8] disable the periodic generation of diagnostic parameter reports". NOTE 1 For the capability to enable the periodic generation of diagnostic parameter reports, refer to clause 6.3.4.4.
ECSS-E-ST-70-41C | ECSS - Current v1.0 | 6.3.4.5b | Requirement | ECSS-E-ST-70-41_1330334 | 1 | Created | Each request to disable the periodic generation of diagnostic parameter reports shall contain one or more instructions to disable the periodic generation of a diagnostic parameter report.
ECSS-E-ST-70-41C | ECSS - Current v1.0 | 6.3.4.5c | Requirement | ECSS-E-ST-70-41_1330335 | 1 | Created | Each instruction to disable the periodic generation of a diagnostic parameter report shall contain: 1. the diagnostic parameter report structure identifier to disable.
ECSS-E-ST-70-41C | ECSS - Current v1.0 | 6.3.4.5d | Requirement | ECSS-E-ST-70-41_1330336 | 1 | Created | The diagnostic reporting subservice shall reject any instruction to disable the periodic generation of a diagnostic parameter report if: 1. that instruction refers to a diagnostic parameter report structure that is unknown.
ECSS-E-ST-70-41C | ECSS - Current v1.0 | 6.3.4.5e | Requirement | ECSS-E-ST-70-41_1330337 | 1 | Created | For each instruction to disable the periodic generation of a diagnostic parameter report that it rejects, the diagnostic reporting subservice shall generate the failed start of execution notification for that instruction.
ECSS-E-ST-70-41C | ECSS - Current v1.0 | 6.3.4.5f | Requirement | ECSS-E-ST-70-41_1330338 | 1 | Created | The diagnostic reporting subservice shall process any valid instruction that is contained within a request to disable the periodic generation of diagnostic parameter reports regardless of the presence of faulty instructions.
ECSS-E-ST-70-41C | ECSS - Current v1.0 | 6.3.4.5g | Requirement | ECSS-E-ST-70-41_1330339 | 1 | Created | For each valid instruction to disable the periodic generation of a diagnostic parameter report, the diagnostic reporting subservice shall: 1. set the periodic generation action status of that diagnostic parameter report structure to "disabled".
ECSS-E-ST-70-41C | ECSS - Current v1.0 | 6.3.4.6a | Requirement | ECSS-E-ST-70-41_1330340 | 1 | Created | The diagnostic reporting subservice shall provide the capability to create a diagnostic parameter report structure. | NOTE 1 The corresponding requests are of message type "TC[3,2] create a diagnostic parameter report structure". NOTE 2 For the capability to delete diagnostic parameter report structures, refer to clause 6.3.4.7.
ECSS-E-ST-70-41C | ECSS - Current v1.0 | 6.3.4.6b | Requirement | ECSS-E-ST-70-41_1330341 | 1 | Created | Each request to create a diagnostic parameter report structure shall contain exactly one instruction to create a diagnostic parameter report structure.
ECSS-E-ST-70-41C | ECSS - Current v1.0 | 6.3.4.6c | Requirement | ECSS-E-ST-70-41_1330342 | 1 | Created | Each instruction to create a diagnostic parameter report structure shall contain: 1. the diagnostic parameter report structure identifier to create; 2. the collection interval; 3. the list of simply commutated parameters in the required order; 4. the list of super commutated parameter sets in the required order. | NOTE 1 The ordering of the simply and super commutated parameter sets corresponds to the order of the corresponding sampled values in the diagnostic parameter reports. NOTE 1 See clause 6.3.4.2.
ECSS-E-ST-70-41C | ECSS - Current v1.0 | 6.3.4.6d | Requirement | ECSS-E-ST-70-41_1330343 | 1 | Created | The diagnostic reporting subservice shall reject any request to create a diagnostic parameter report structure if any of the following conditions occurs: 1. that request contains an instruction that refers to a diagnostic parameter report structure identifier that is already in use; 2. the same parameter is identified more than once in that request; 3. the resources allocated to the hosting of diagnostic parameter report structures are exceeded.
ECSS-E-ST-70-41C | ECSS - Current v1.0 | 6.3.4.6e | Requirement | ECSS-E-ST-70-41_1330344 | 1 | Created | For each request to create a diagnostic parameter report structure that is rejected, the diagnostic reporting subservice shall generate a failed start of execution notification.
ECSS-E-ST-70-41C | ECSS - Current v1.0 | 6.3.4.6f | Requirement | ECSS-E-ST-70-41_1330345 | 1 | Created | For each valid instruction to create a diagnostic parameter report structure, the diagnostic reporting subservice shall: 1. create a diagnostic parameter report structure, for the report defined in that instruction; 2. set the periodic generation action status of the new diagnostic parameter report structure to "disabled".
ECSS-E-ST-70-41C | ECSS - Current v1.0 | 6.3.4.7a | Requirement | ECSS-E-ST-70-41_1330346 | 1 | Created | The diagnostic reporting subservice shall provide the capability to delete diagnostic parameter report structures. | NOTE 1 The corresponding requests are of message type "TC[3,4] delete diagnostic parameter report structures". NOTE 1 This Standard assumes that all diagnostic parameter report structures (predefined or created by request) can be deleted. NOTE 2 For the capability to create a diagnostic parameter report structure, refer to clause 6.3.4.6.
ECSS-E-ST-70-41C | ECSS - Current v1.0 | 6.3.4.7b | Requirement | ECSS-E-ST-70-41_1330347 | 1 | Created | Each request to delete diagnostic parameter report structures shall contain one or more instructions to delete a diagnostic parameter report structure.
ECSS-E-ST-70-41C | ECSS - Current v1.0 | 6.3.4.7c | Requirement | ECSS-E-ST-70-41_1330348 | 1 | Created | Each instruction to delete a diagnostic parameter report structure shall contain: 1. the diagnostic parameter report structure identifier to delete.
ECSS-E-ST-70-41C | ECSS - Current v1.0 | 6.3.4.7d | Requirement | ECSS-E-ST-70-41_1330349 | 1 | Created | The diagnostic reporting subservice shall reject any instruction to delete a diagnostic parameter report structure if any of the following conditions occurs: 1. that instruction refers to a diagnostic parameter report structure that is unknown; 2. that instruction refers to a diagnostic parameter report structure whose periodic generation action status is "enabled".
ECSS-E-ST-70-41C | ECSS - Current v1.0 | 6.3.4.7e | Requirement | ECSS-E-ST-70-41_1330350 | 1 | Created | For each instruction to delete a diagnostic parameter report structure that it rejects, the diagnostic reporting subservice shall generate the failed start of execution notification for that instruction.
ECSS-E-ST-70-41C | ECSS - Current v1.0 | 6.3.4.7f | Requirement | ECSS-E-ST-70-41_1330351 | 1 | Created | The diagnostic reporting subservice shall process any valid instruction that is contained within a request to delete diagnostic parameter report structures regardless of the presence of faulty instructions.
ECSS-E-ST-70-41C | ECSS - Current v1.0 | 6.3.4.7g | Requirement | ECSS-E-ST-70-41_1330352 | 1 | Created | For each valid instruction to delete a diagnostic parameter report structure, the diagnostic reporting subservice shall: 1. delete the diagnostic parameter report structure referred to by that instruction.
ECSS-E-ST-70-41C | ECSS - Current v1.0 | 6.3.4.8a | Requirement | ECSS-E-ST-70-41_1330353 | 1 | Created | The diagnostic reporting subservice capability to report diagnostic parameter report structures shall be declared when specifying that subservice. | NOTE 1 The corresponding requests are of message type "TC[3,11] report diagnostic parameter report structures". The responses, one for each instruction, are data reports of message type "TM[3,12] diagnostic parameter report structure report". NOTE 2 That capability requires the capability for that subservice to create a diagnostic parameter report type (refer to clause 6.3.4.6). NOTE 1 All diagnostic parameter report structures are available for reporting, i.e. including those that are predefined on-board.
ECSS-E-ST-70-41C | ECSS - Current v1.0 | 6.3.4.8b | Requirement | ECSS-E-ST-70-41_1330354 | 1 | Created | Each request to report diagnostic parameter report structures shall contain one or more instructions to report a diagnostic parameter report structure.
ECSS-E-ST-70-41C | ECSS - Current v1.0 | 6.3.4.8c | Requirement | ECSS-E-ST-70-41_1330355 | 1 | Created | Each instruction to report a diagnostic parameter report structure shall contain: 1. the diagnostic parameter report structure identifier to report.
ECSS-E-ST-70-41C | ECSS - Current v1.0 | 6.3.4.8d | Requirement | ECSS-E-ST-70-41_1330356 | 1 | Created | The diagnostic reporting subservice shall reject any instruction to report a diagnostic parameter report structure if: 1. that instruction refers to a diagnostic parameter report structure that is unknown.
ECSS-E-ST-70-41C | ECSS - Current v1.0 | 6.3.4.8e | Requirement | ECSS-E-ST-70-41_1330357 | 1 | Created | For each instruction to report a diagnostic parameter report structure that it rejects, the diagnostic reporting subservice shall generate the failed start of execution notification for that instruction.
ECSS-E-ST-70-41C | ECSS - Current v1.0 | 6.3.4.8f | Requirement | ECSS-E-ST-70-41_1330358 | 1 | Created | The diagnostic reporting subservice shall process any valid instruction that is contained within a request to report diagnostic parameter report structures regardless of the presence of faulty instructions.
ECSS-E-ST-70-41C | ECSS - Current v1.0 | 6.3.4.8g | Requirement | ECSS-E-ST-70-41_1330359 | 1 | Created | For each valid instruction to report a diagnostic parameter report structure, the diagnostic reporting subservice shall generate a single diagnostic parameter report structure report that contains exactly one diagnostic parameter report structure notification that includes: 1. the diagnostic parameter report structure identifier; 2. the periodic generation action status; 3. the collection interval; 4. the ordered list of simply commutated parameters; 5. the ordered list of super commutated parameter sets.
ECSS-E-ST-70-41C | ECSS - Current v1.0 | 6.3.4.9a | Requirement | ECSS-E-ST-70-41_1330360 | 1 | Created | The diagnostic reporting subservice capability to generate a one shot report for diagnostic parameter report structures shall be declared when specifying that subservice. | NOTE The corresponding requests are of message type "TC[3,28] generate a one shot report for diagnostic parameter report structures". The responses, one for each instruction, are data reports of message type "TM[3,26] diagnostic parameter report".
ECSS-E-ST-70-41C | ECSS - Current v1.0 | 6.3.4.9b | Requirement | ECSS-E-ST-70-41_1330361 | 1 | Created | Each request to generate a one shot report for diagnostic parameter report structures shall contain one or more instructions to generate a one shot report for a diagnostic parameter report structure.
ECSS-E-ST-70-41C | ECSS - Current v1.0 | 6.3.4.9c | Requirement | ECSS-E-ST-70-41_1330362 | 1 | Created | Each instruction to generate a one shot report for a diagnostic parameter report structure shall contain: 1. the diagnostic parameter report structure identifier of the report to generate.
ECSS-E-ST-70-41C | ECSS - Current v1.0 | 6.3.4.9d | Requirement | ECSS-E-ST-70-41_1330363 | 1 | Created | The diagnostic reporting subservice shall reject any instruction to generate a one shot report for a diagnostic parameter report structure if: 1. that instruction refers to a diagnostic parameter report structure that is unknown.
ECSS-E-ST-70-41C | ECSS - Current v1.0 | 6.3.4.9e | Requirement | ECSS-E-ST-70-41_1330364 | 1 | Created | For each instruction to generate a one shot report for a diagnostic parameter report structure that it rejects, the diagnostic reporting subservice shall generate the failed start of execution notification for that instruction.
ECSS-E-ST-70-41C | ECSS - Current v1.0 | 6.3.4.9f | Requirement | ECSS-E-ST-70-41_1330365 | 1 | Created | The diagnostic reporting subservice shall process any valid instruction that is contained within a request to generate a one shot report for diagnostic parameter report structures regardless of the presence of faulty instructions.
ECSS-E-ST-70-41C | ECSS - Current v1.0 | 6.3.4.9g | Requirement | ECSS-E-ST-70-41_1330366 | 1 | Created | For each valid instruction to generate a one shot report for a diagnostic parameter report structure, the diagnostic reporting subservice shall generate a single diagnostic parameter report, independently of the related diagnostic parameter report periodic generation action status. | NOTE The diagnostic parameter report is defined in requirement 6.3.4.2c.
ECSS-E-ST-70-41C | ECSS - Current v1.0 | 6.3.4.10a | Requirement | ECSS-E-ST-70-41_1330367 | 1 | Created | The diagnostic reporting subservice capability to append parameters to a diagnostic parameter report structure shall be declared when specifying that subservice. | NOTE 1 The corresponding requests are of message type "TC[3,30] append parameters to a diagnostic parameter report structure". NOTE 2 That capability requires the capability for that subservice to create a diagnostic parameter report type (refer to clause 6.3.4.6). NOTE 3 This Standard assumes that all diagnostic parameter report structures (predefined or created by request) can be modified by that request.
ECSS-E-ST-70-41C | ECSS - Current v1.0 | 6.3.4.10b | Requirement | ECSS-E-ST-70-41_1330368 | 1 | Created | Each request to append parameters to a diagnostic parameter report structure shall contain exactly one instruction to append parameters to a diagnostic parameter report structure.
ECSS-E-ST-70-41C | ECSS - Current v1.0 | 6.3.4.10c | Requirement | ECSS-E-ST-70-41_1330369 | 1 | Created | Each instruction to append parameters to a diagnostic parameter report structure shall contain: 1. the diagnostic parameter report structure identifier to modify; 2. if the diagnostic parameter report structure only includes simply commutated parameters, at least one of: (a) the ordered list of simply commutated parameters to add; (b) the ordered list of super commutated parameter sets to add; 3. if the diagnostic parameter report structure includes super commutated parameters: (a) the ordered list of super commutated parameter sets to add.
ECSS-E-ST-70-41C | ECSS - Current v1.0 | 6.3.4.10d | Requirement | ECSS-E-ST-70-41_1330370 | 1 | Created | The diagnostic reporting subservice shall reject any request to append parameters to a diagnostic parameter report structure if any of the following conditions occurs: 1. the periodic generation action status of the diagnostic parameter report is enabled; 2. that request contains an instruction that refers to a diagnostic parameter report structure that is unknown; 3. that request contains an instruction that refers to a parameter that is unknown; 4. that request contains an instruction that refers to simply commutated parameters to add to a definition that contains super commutated parameters; 5. that request contains an instruction that refers to a parameter that is already present in the definition; 6. the resources allocated to the hosting of diagnostic parameter report structures are exceeded.
ECSS-E-ST-70-41C | ECSS - Current v1.0 | 6.3.4.10e | Requirement | ECSS-E-ST-70-41_1330371 | 1 | Created | For each request to append parameters to a diagnostic parameter report structure that is rejected, the diagnostic reporting subservice shall generate a failed start of execution notification.
ECSS-E-ST-70-41C | ECSS - Current v1.0 | 6.3.4.10f | Requirement | ECSS-E-ST-70-41_1330372 | 1 | Created | For each valid instruction to append parameters to a diagnostic parameter report structure, the diagnostic reporting subservice shall: 1. add, at the end of the diagnostic parameter report structure, the list of simply commutated parameters, if any, followed by the list of super commutated parameter sets, if any.
ECSS-E-ST-70-41C | ECSS - Current v1.0 | 6.3.4.11a | Requirement | ECSS-E-ST-70-41_1330373 | 1 | Created | The diagnostic reporting subservice capability to modify the collection interval of diagnostic parameter report structures shall be declared when specifying that subservice. | NOTE 1 The corresponding requests are of message type "TC[3,32] modify the collection interval of diagnostic parameter report structures". NOTE 1 This Standard assumes that all diagnostic parameter report structures (predefined or created by request) can be modified by that request.
ECSS-E-ST-70-41C | ECSS - Current v1.0 | 6.3.4.11b | Requirement | ECSS-E-ST-70-41_1330374 | 1 | Created | Each request to modify the collection interval of diagnostic parameter report structures shall contain one or more instructions to modify the collection interval of a diagnostic parameter report structure.
ECSS-E-ST-70-41C | ECSS - Current v1.0 | 6.3.4.11c | Requirement | ECSS-E-ST-70-41_1330375 | 1 | Created | Each instruction to modify the collection interval of a diagnostic parameter report structure shall contain: 1. the diagnostic parameter report structure identifier to modify; 2. the new collection interval.
ECSS-E-ST-70-41C | ECSS - Current v1.0 | 6.3.4.11d | Requirement | ECSS-E-ST-70-41_1330376 | 1 | Created | The diagnostic reporting subservice shall reject any instruction to modify the collection interval of a diagnostic parameter report structure if: 1. that instruction refers to a diagnostic parameter report structure that is unknown.
ECSS-E-ST-70-41C | ECSS - Current v1.0 | 6.3.4.11e | Requirement | ECSS-E-ST-70-41_1330377 | 1 | Created | For each instruction to modify the collection interval of a diagnostic parameter report structure that it rejects, the diagnostic reporting subservice shall generate the failed start of execution notification for that instruction.
ECSS-E-ST-70-41C | ECSS - Current v1.0 | 6.3.4.11f | Requirement | ECSS-E-ST-70-41_1330378 | 1 | Created | The diagnostic reporting subservice shall process any valid instruction that is contained within a request to modify the collection interval of diagnostic parameter report structures regardless of the presence of faulty instructions.
ECSS-E-ST-70-41C | ECSS - Current v1.0 | 6.3.4.11g | Requirement | ECSS-E-ST-70-41_1330379 | 1 | Created | For each valid instruction to modify the collection interval of a diagnostic parameter report structure, the diagnostic reporting subservice shall: 1. set the collection interval of that diagnostic parameter report structure to the new collection interval specified in that instruction.
ECSS-E-ST-70-41C | ECSS - Current v1.0 | 6.3.4.12a | Requirement | ECSS-E-ST-70-41_1330380 | 1 | Created | The diagnostic reporting subservice capability to report the periodic generation properties of diagnostic parameter report structures shall be declared when specifying that subservice. | NOTE The corresponding requests are of message type "TC[3,34] report the periodic generation properties of diagnostic parameter report structures". The responses are data reports of message type "TM[3,36] diagnostic parameter report periodic generation properties report".
ECSS-E-ST-70-41C | ECSS - Current v1.0 | 6.3.4.12b | Requirement | ECSS-E-ST-70-41_1330381 | 1 | Created | Each request to report the periodic generation properties of diagnostic parameter report structures shall contain one or more instructions to report the periodic generation properties of a diagnostic parameter report structure.
ECSS-E-ST-70-41C | ECSS - Current v1.0 | 6.3.4.12c | Requirement | ECSS-E-ST-70-41_1330382 | 1 | Created | Each instruction to report the periodic generation properties of a diagnostic parameter report structure shall contain: 1. the diagnostic parameter report structure identifier to report.
ECSS-E-ST-70-41C | ECSS - Current v1.0 | 6.3.4.12d | Requirement | ECSS-E-ST-70-41_1330383 | 1 | Created | The diagnostic reporting subservice shall reject any instruction to report the periodic generation properties of a diagnostic parameter report structure if: 1. that instruction refers to a diagnostic parameter report structure that is unknown.
ECSS-E-ST-70-41C | ECSS - Current v1.0 | 6.3.4.12e | Requirement | ECSS-E-ST-70-41_1330384 | 1 | Created | For each instruction to report the periodic generation properties of a diagnostic parameter report structure that it rejects, the diagnostic reporting subservice shall generate the failed start of execution notification for that instruction.
ECSS-E-ST-70-41C | ECSS - Current v1.0 | 6.3.4.12f | Requirement | ECSS-E-ST-70-41_1330385 | 1 | Created | The diagnostic reporting subservice shall process any valid instruction that is contained within a request to report the periodic generation properties of diagnostic parameter report structures regardless of the presence of faulty instructions.
ECSS-E-ST-70-41C | ECSS - Current v1.0 | 6.3.4.12g | Requirement | ECSS-E-ST-70-41_1330386 | 1 | Created | For each valid instruction to report the periodic generation properties of a diagnostic parameter report structure, the diagnostic reporting subservice shall generate a single diagnostic parameter report periodic generation properties notification that includes: 1. the diagnostic parameter report structure identifier; 2. the related periodic generation action status; 3. the related collection interval.
ECSS-E-ST-70-41C | ECSS - Current v1.0 | 6.3.4.12h | Requirement | ECSS-E-ST-70-41_1330387 | 1 | Created | For each valid request to report the periodic generation properties of diagnostic parameter report structures, the diagnostic reporting subservice shall generate a single diagnostic parameter report periodic generation properties report that contains all related diagnostic parameter report periodic generation properties notifications.
ECSS-E-ST-70-41C | ECSS - Current v1.0 | 6.3.5.1a | Requirement | ECSS-E-ST-70-41_1330388 | 1 | Created | The parameter functional reporting configuration subservice shall be able to control the generation of each housekeeping parameter report generated by the housekeeping reporting subservices of the parent housekeeping service.
ECSS-E-ST-70-41C | ECSS - Current v1.0 | 6.3.5.1b | Requirement | ECSS-E-ST-70-41_1330389 | 1 | Created | The parameter functional reporting configuration subservice shall be able to control the generation of each diagnostic parameter report generated by the diagnostic reporting subservices of the parent housekeeping service.
ECSS-E-ST-70-41C | ECSS - Current v1.0 | 6.3.5.2a | Requirement | ECSS-E-ST-70-41_1330390 | 1 | Created | Each parameter functional reporting definition shall consist of: 1. the identifier of that parameter functional reporting definition; 2. a list of one or more parameter reporting entries.
ECSS-E-ST-70-41C | ECSS - Current v1.0 | 6.3.5.2b | Requirement | ECSS-E-ST-70-41_1330391 | 1 | Created | Each parameter reporting entry of a parameter functional reporting definition shall consist of: 1. the identification of a parameter report definition consisting of: (a) if the housekeeping service is distributed on several on-board application processes, the application process identifier of that parameter report definition; (b) an indication of the nature of the parameter report definition as housekeeping or diagnostic; (c) the identifier of the parameter report definition; 2. the periodic generation action status to apply to the parameter report definition when that parameter functional reporting is applied; 3. the collection interval to apply to the parameter report definition when that parameter functional reporting is applied. | NOTE 1 The housekeeping reporting subservices and diagnostic reporting subservices that can be addressed by the parameter functional reporting configuration subservice are those subservices of the housekeeping service that includes that parameter functional reporting configuration subservice. NOTE 2 For item 1(c), refer to requirements 6.3.3.2c.1 and 6.3.4.2c.1.
ECSS-E-ST-70-41C | ECSS - Current v1.0 | 6.3.5.3a | Requirement | ECSS-E-ST-70-41_1330392 | 1 | Created | The parameter functional reporting configuration subservice shall provide the capability to apply parameter functional reporting configurations. | NOTE The corresponding requests are of message type "TC[3,37] apply parameter functional reporting configurations".
ECSS-E-ST-70-41C | ECSS - Current v1.0 | 6.3.5.3b | Requirement | ECSS-E-ST-70-41_1330393 | 1 | Created | Each request to apply parameter functional reporting configurations shall contain: 1. the configuration execution flag indicating whether the execution of that request is exclusive or non-exclusive; 2. one or more instructions to apply a parameter functional reporting configuration. | NOTE A configuration execution flag set to exclusive implies that the periodic generation of all housekeeping parameter reports and of all diagnostic parameter reports that are defined within the housekeeping service is disabled prior to application of the parameter functional reporting configuration.
ECSS-E-ST-70-41C | ECSS - Current v1.0 | 6.3.5.3c | Requirement | ECSS-E-ST-70-41_1330394 | 1 | Created | The parameter functional reporting configuration subservice shall reject any request to apply parameter functional reporting configurations if: 1. that request refers to an invalid configuration execution flag.
ECSS-E-ST-70-41C | ECSS - Current v1.0 | 6.3.5.3d | Requirement | ECSS-E-ST-70-41_1330395 | 1 | Created | For each request to apply parameter functional reporting configurations that is rejected, the parameter functional reporting configuration subservice shall generate a failed start of execution notification.
ECSS-E-ST-70-41C | ECSS - Current v1.0 | 6.3.5.3e | Requirement | ECSS-E-ST-70-41_1330396 | 1 | Created | Each instruction to apply a parameter functional reporting configuration shall contain: 1. the parameter functional reporting definition identifier.
ECSS-E-ST-70-41C | ECSS - Current v1.0 | 6.3.5.3f | Requirement | ECSS-E-ST-70-41_1330397 | 1 | Created | The parameter functional reporting configuration subservice shall reject any instruction to apply a parameter functional reporting configuration if: 1. that instruction refers to a parameter functional reporting definition that is unknown.
ECSS-E-ST-70-41C | ECSS - Current v1.0 | 6.3.5.3g | Requirement | ECSS-E-ST-70-41_1330398 | 1 | Created | For each instruction to apply a parameter functional reporting configuration that it rejects, the parameter functional reporting configuration subservice shall generate the failed start of execution notification for that instruction.
ECSS-E-ST-70-41C | ECSS - Current v1.0 | 6.3.5.3h | Requirement | ECSS-E-ST-70-41_1330399 | 1 | Created | For each request to apply parameter functional reporting configurations that contains at least one valid instruction, the parameter functional reporting configuration subservice shall: 1. if the configuration execution flag of that request is exclusive, set the periodic generation action status of each enabled parameter report of the housekeeping service to "disabled". | NOTE This implies that all enabled housekeeping parameter reports of the housekeeping reporting subservices hosted by the parent housekeeping service and all enabled diagnostic parameter reports of the diagnostic reporting subservices hosted by that housekeeping service are disabled. This disabling is executed before applying the configurations in the parameter functional reporting definitions identified in the instructions of the request.
ECSS-E-ST-70-41C | ECSS - Current v1.0 | 6.3.5.3i | Requirement | ECSS-E-ST-70-41_1330400 | 1 | Created | The parameter functional reporting configuration subservice shall process any valid instruction that is contained within a request to apply parameter functional reporting configurations regardless of the presence of faulty instructions.
ECSS-E-ST-70-41C | ECSS - Current v1.0 | 6.3.5.3j | Requirement | ECSS-E-ST-70-41_1330401 | 1 | Created | For each valid instruction to apply a parameter functional reporting configuration, the parameter functional reporting configuration subservice shall: 1. for each parameter report definition referenced by the parameter functional reporting definition identified in that instruction, instruct the corresponding housekeeping or diagnostic reporting subservice: (a) if the parameter report definition exists, to modify the collection interval of that parameter report definition, and (b) according to the periodic generation enabling or disabling action specified for that parameter report definition, to enable or to disable the periodic generation of the related parameter reports.
ECSS-E-ST-70-41C | ECSS - Current v1.0 | 6.3.5.3k | Requirement | ECSS-E-ST-70-41_1330402 | 1 | Created | For each valid instruction to apply a parameter functional reporting configuration for which one or more parameter report definitions do not exist, the parameter functional reporting subservice shall generate a failed execution notification for that instruction.
ECSS-E-ST-70-41C | ECSS - Current v1.0 | 6.3.5.4.1a | Requirement | ECSS-E-ST-70-41_1330403 | 1 | Created | The parameter functional reporting configuration subservice capability to create a parameter functional reporting definition shall be declared when specifying that subservice. | NOTE 1 The corresponding requests are of message type "TC[3,38] create a parameter functional reporting definition". NOTE 2 For the capability to delete parameter functional reporting definitions, refer to clause 6.3.5.4.2.
ECSS-E-ST-70-41C | ECSS - Current v1.0 | 6.3.5.4.1b | Requirement | ECSS-E-ST-70-41_1330404 | 1 | Created | Each request to create a parameter functional reporting definition shall contain exactly one instruction to create a parameter functional reporting definition.
ECSS-E-ST-70-41C | ECSS - Current v1.0 | 6.3.5.4.1c | Requirement | ECSS-E-ST-70-41_1330405 | 1 | Created | Each instruction to create a parameter functional reporting definition shall contain: 1. the identifier of the parameter functional reporting definition to create; 2. a list of one or more parameter reporting entries consisting of: (a) if the housekeeping service is distributed on several on-board application processes, the application process identifier of that parameter report definition; (b) an indication of the nature of the parameter report definition; (c) the identifier of the parameter report definition; (d) the periodic generation action status; (e) the collection interval. | NOTE For item 2(a), refer to requirement 6.3.5.2b.
ECSS-E-ST-70-41C | ECSS - Current v1.0 | 6.3.5.4.1d | Requirement | ECSS-E-ST-70-41_1330406 | 1 | Created | The parameter functional reporting configuration subservice shall reject any request to create a parameter functional reporting definition if: 1. that request contains an instruction that refers to an unknown application process; 2. that request contains an instruction that refers to an unknown parameter report definition; 3. that request contains an instruction that refers to a parameter functional reporting definition that already exists; 4. that request contains more than one instruction for the same parameter report definition.
ECSS-E-ST-70-41C | ECSS - Current v1.0 | 6.3.5.4.1e | Requirement | ECSS-E-ST-70-41_1330407 | 1 | Created | For each request to create a parameter functional reporting definition that is rejected, the parameter functional reporting configuration subservice shall generate a failed start of execution notification.
ECSS-E-ST-70-41C | ECSS - Current v1.0 | 6.3.5.4.1f | Requirement | ECSS-E-ST-70-41_1330408 | 1 | Created | For each valid instruction to create a parameter functional reporting definition, the parameter functional reporting configuration subservice shall: 1. create a new parameter functional reporting definition.
ECSS-E-ST-70-41C | ECSS - Current v1.0 | 6.3.5.4.2a | Requirement | ECSS-E-ST-70-41_1330409 | 1 | Created | The parameter functional reporting configuration subservice shall provide the capability to delete parameter functional reporting definitions if the capability to create a parameter functional reporting definition is provided by that subservice. | NOTE 1 The corresponding requests are of message type "TC[3,39] delete parameter functional reporting definitions". NOTE 2 For the capability to create a parameter functional reporting definition, refer to clause 6.3.5.4.1.
ECSS-E-ST-70-41C | ECSS - Current v1.0 | 6.3.5.4.2b | Requirement | ECSS-E-ST-70-41_1330410 | 1 | Created | Each request to delete parameter functional reporting definitions shall contain one or more instructions to delete a parameter functional reporting definition.
ECSS-E-ST-70-41C | ECSS - Current v1.0 | 6.3.5.4.2c | Requirement | ECSS-E-ST-70-41_1330411 | 1 | Created | Each instruction to delete a parameter functional reporting definition shall contain: 1. the identifier of the parameter functional reporting definition to delete.
ECSS-E-ST-70-41C | ECSS - Current v1.0 | 6.3.5.4.2d | Requirement | ECSS-E-ST-70-41_1330412 | 1 | Created | The parameter functional reporting configuration subservice shall reject any instruction to delete a parameter functional reporting definition if: 1. that instruction refers to a parameter functional reporting definition that is unknown.
ECSS-E-ST-70-41C | ECSS - Current v1.0 | 6.3.5.4.2e | Requirement | ECSS-E-ST-70-41_1330413 | 1 | Created | For each instruction to delete a parameter functional reporting definition that it rejects, the parameter functional reporting configuration subservice shall generate the failed start of execution notification for that instruction.
ECSS-E-ST-70-41C | ECSS - Current v1.0 | 6.3.5.4.2f | Requirement | ECSS-E-ST-70-41_1330414 | 1 | Created | The parameter functional reporting configuration subservice shall process any valid instruction that is contained within a request to delete parameter functional reporting definitions regardless of the presence of faulty instructions.
ECSS-E-ST-70-41C | ECSS - Current v1.0 | 6.3.5.4.2g | Requirement | ECSS-E-ST-70-41_1330415 | 1 | Created | For each valid instruction to delete a parameter functional reporting definition, the parameter functional reporting configuration subservice shall: 1. delete that definition.
ECSS-E-ST-70-41C | ECSS - Current v1.0 | 6.3.5.5a | Requirement | ECSS-E-ST-70-41_1330416 | 1 | Created | The parameter functional reporting configuration subservice capability to report parameter functional reporting definitions shall be declared when specifying that subservice. | NOTE 1 The corresponding requests are of message type "TC[3,40] report parameter functional reporting definitions". The responses, one for each instruction, are data reports of message type "TM[3,41] parameter functional reporting definition report". NOTE 2 That capability requires the capability for that subservice to create a parameter functional reporting definition (refer to clause 6.3.5.4.1).
ECSS-E-ST-70-41C | ECSS - Current v1.0 | 6.3.5.5b | Requirement | ECSS-E-ST-70-41_1330417 | 1 | Created | Each request to report parameter functional reporting definitions shall contain one or more instructions to report a parameter functional reporting definition.
ECSS-E-ST-70-41C | ECSS - Current v1.0 | 6.3.5.5c | Requirement | ECSS-E-ST-70-41_1330418 | 1 | Created | Each instruction to report a parameter functional reporting definition shall contain: 1. the identifier of the parameter functional reporting definition to report.
ECSS-E-ST-70-41C | ECSS - Current v1.0 | 6.3.5.5d | Requirement | ECSS-E-ST-70-41_1330419 | 1 | Created | The parameter functional reporting configuration subservice shall reject any instruction to report a parameter functional reporting definition if: 1. that instruction refers to a parameter functional reporting definition that is unknown.
ECSS-E-ST-70-41C | ECSS - Current v1.0 | 6.3.5.5e | Requirement | ECSS-E-ST-70-41_1330420 | 1 | Created | For each instruction to report a parameter functional reporting definition that it rejects, the parameter functional reporting configuration subservice shall generate the failed start of execution notification for that instruction.
ECSS-E-ST-70-41C | ECSS - Current v1.0 | 6.3.5.5f | Requirement | ECSS-E-ST-70-41_1330421 | 1 | Created | The parameter functional reporting configuration subservice shall process any valid instruction that is contained within a request to report parameter functional reporting definitions regardless of the presence of faulty instructions.
ECSS-E-ST-70-41C | ECSS - Current v1.0 | 6.3.5.5g | Requirement | ECSS-E-ST-70-41_1330422 | 1 | Created | For each valid instruction to report a parameter functional reporting definition, the parameter functional reporting configuration subservice shall generate a single parameter functional reporting definition report that contains: 1. the identifier of the parameter functional reporting definition; 2. for each related parameter reporting entry, exactly one parameter functional reporting definition notification, that includes: (a) if the housekeeping service is distributed on several on-board application processes, the application process identifier; (b) an indication of the nature of the parameter report definition as housekeeping or diagnostic; (c) the identifier of the parameter report definition; (d) the periodic generation action status; (e) the collection interval.
ECSS-E-ST-70-41C | ECSS - Current v1.0 | 6.3.5.6.1a | Requirement | ECSS-E-ST-70-41_1330423 | 1 | Created | The parameter functional reporting configuration subservice capability to add parameter report definitions to a parameter functional reporting definition shall be declared when specifying that subservice. | NOTE 1 The corresponding requests are of message type "TC[3,42] add parameter report definitions to a parameter functional reporting definition". NOTE 1 That capability requires the capability for that subservice to create a parameter functional reporting definition (refer to clause 6.3.5.4.1). NOTE 2 For the capability to remove parameter report definitions from a parameter functional reporting definition, refer to clause 6.3.5.6.2.
ECSS-E-ST-70-41C | ECSS - Current v1.0 | 6.3.5.6.1b | Requirement | ECSS-E-ST-70-41_1330424 | 1 | Created | Each request to add parameter report definitions to a parameter functional reporting definition shall contain: 1. the identifier of the parameter functional reporting definition; 2. one or more instructions to add a parameter report definition to a parameter functional reporting definition.
ECSS-E-ST-70-41C | ECSS - Current v1.0 | 6.3.5.6.1c | Requirement | ECSS-E-ST-70-41_1330425 | 1 | Created | The parameter functional reporting configuration subservice shall reject any request to add parameter report definitions to a parameter functional reporting definition if any of the following conditions occurs: 1. that request refers to a parameter functional reporting definition that is unknown; 2. that request contains more than one instruction for the same parameter report definition.
ECSS-E-ST-70-41C | ECSS - Current v1.0 | 6.3.5.6.1d | Requirement | ECSS-E-ST-70-41_1330426 | 1 | Created | For each request to add parameter report definitions to a parameter functional reporting definition that is rejected, the parameter functional reporting configuration subservice shall generate a failed start of execution notification.
ECSS-E-ST-70-41C | ECSS - Current v1.0 | 6.3.5.6.1e | Requirement | ECSS-E-ST-70-41_1330427 | 1 | Created | Each instruction to add a parameter report definition to a parameter functional reporting definition shall contain: 1. the parameter report entry to add that consists of: (a) if the housekeeping service is distributed on several on-board application processes, the application process identifier; (b) an indication of the nature of the parameter report definition; (c) the identifier of the parameter report definition; (d) the periodic generation action status; (e) the collection interval. | NOTE For item 1(a), refer to requirement 6.3.5.2b.
ECSS-E-ST-70-41C | ECSS - Current v1.0 | 6.3.5.6.1f | Requirement | ECSS-E-ST-70-41_1330428 | 1 | Created | The parameter functional reporting configuration subservice shall reject any instruction to add a parameter report definition to a parameter functional reporting definition if: 1. that instruction refers to a parameter report definition that is already in that parameter functional reporting definition.
ECSS-E-ST-70-41C | ECSS - Current v1.0 | 6.3.5.6.1g | Requirement | ECSS-E-ST-70-41_1330429 | 1 | Created | For each instruction to add a parameter report definition to a parameter functional reporting definition that it rejects, the parameter functional reporting configuration subservice shall generate the failed start of execution notification for that instruction.
ECSS-E-ST-70-41C | ECSS - Current v1.0 | 6.3.5.6.1h | Requirement | ECSS-E-ST-70-41_1330430 | 1 | Created | The parameter functional reporting configuration subservice shall process any valid instruction that is contained within a request to add parameter report definitions to a parameter functional reporting definition regardless of the presence of faulty instructions.
ECSS-E-ST-70-41C | ECSS - Current v1.0 | 6.3.5.6.1i | Requirement | ECSS-E-ST-70-41_1330431 | 1 | Created | For each valid instruction to add a parameter report definition to a parameter functional reporting definition, the parameter functional reporting configuration subservice shall: 1. add the related definition.
ECSS-E-ST-70-41C | ECSS - Current v1.0 | 6.3.5.6.2a | Requirement | ECSS-E-ST-70-41_1330432 | 1 | Created | The parameter functional reporting configuration subservice shall provide the capability to remove parameter report definitions from a parameter functional reporting definition if the capability to add parameter report definitions to a parameter functional reporting definition is provided by that subservice. | NOTE 1 The corresponding requests are of message type "TC[3,43] remove parameter report definitions from a parameter functional reporting definition". NOTE 2 For the capability to add parameter report definitions to a parameter functional reporting definition, refer to clause 6.3.5.6.1.
ECSS-E-ST-70-41C | ECSS - Current v1.0 | 6.3.5.6.2b | Requirement | ECSS-E-ST-70-41_1330433 | 1 | Created | Each request to remove parameter report definitions from a parameter functional reporting definition shall contain: 1. the parameter functional reporting definition identifier; 2. one or more instructions to remove a parameter report definition from a parameter functional reporting definition.
ECSS-E-ST-70-41C | ECSS - Current v1.0 | 6.3.5.6.2c | Requirement | ECSS-E-ST-70-41_1330434 | 1 | Created | The parameter functional reporting configuration subservice shall reject any request to remove parameter report definitions from a parameter functional reporting definition if: 1. that request refers to a parameter functional reporting definition that is unknown.
ECSS-E-ST-70-41C | ECSS - Current v1.0 | 6.3.5.6.2d | Requirement | ECSS-E-ST-70-41_1330435 | 1 | Created | For each request to remove parameter report definitions from a parameter functional reporting definition that is rejected, the parameter functional reporting configuration subservice shall generate a failed start of execution notification.
ECSS-E-ST-70-41C | ECSS - Current v1.0 | 6.3.5.6.2e | Requirement | ECSS-E-ST-70-41_1330436 | 1 | Created | Each instruction to remove a parameter report definition from a parameter functional reporting definition shall contain: 1. the identification of the parameter reporting definition to remove, consisting of: (a) if the housekeeping service is distributed on several on-board application processes, the application process identifier; (b) an indication of the nature of the parameter report definition as housekeeping or diagnostic; (c) the identifier of the parameter report definition. | NOTE For item 1(a), refer to requirement 6.3.5.2b.
ECSS-E-ST-70-41C | ECSS - Current v1.0 | 6.3.5.6.2f | Requirement | ECSS-E-ST-70-41_1330437 | 1 | Created | The parameter functional reporting configuration subservice shall reject any instruction to remove a parameter report definition from a parameter functional reporting definition if: 1. that instruction refers to a parameter report definition that is not in that parameter functional reporting definition.
ECSS-E-ST-70-41C | ECSS - Current v1.0 | 6.3.5.6.2g | Requirement | ECSS-E-ST-70-41_1330438 | 1 | Created | For each instruction to remove a parameter report definition from a parameter functional reporting definition that it rejects, the parameter functional reporting configuration subservice shall generate the failed start of execution notification for that instruction.
ECSS-E-ST-70-41C | ECSS - Current v1.0 | 6.3.5.6.2h | Requirement | ECSS-E-ST-70-41_1330439 | 1 | Created | The parameter functional reporting configuration subservice shall process any valid instruction that is contained within a request to remove parameter report definitions from a parameter functional reporting definition regardless of the presence of faulty instructions.
ECSS-E-ST-70-41C | ECSS - Current v1.0 | 6.3.5.6.2i | Requirement | ECSS-E-ST-70-41_1330440 | 1 | Created | For each valid instruction to remove a parameter report definition from a parameter functional reporting definition, the parameter functional reporting configuration subservice shall: 1. remove that definition.
ECSS-E-ST-70-41C | ECSS - Current v1.0 | 6.3.5.6.3a | Requirement | ECSS-E-ST-70-41_1330441 | 1 | Created | The parameter functional reporting configuration subservice capability to modify the periodic generation properties of parameter report definitions of a parameter functional reporting definition shall be declared when specifying that subservice. | NOTE The corresponding requests are of message type "TC[3,44] modify the periodic generation properties of parameter report definitions of a parameter functional reporting definition".
ECSS-E-ST-70-41C | ECSS - Current v1.0 | 6.3.5.6.3b | Requirement | ECSS-E-ST-70-41_1330442 | 1 | Created | Each request to modify the periodic generation properties of parameter report definitions of a parameter functional reporting definition shall contain: 1. the identifier of the parameter functional reporting definition to modify; 2. one or more instructions to modify the periodic generation properties of a parameter report definition of a parameter functional reporting definition.
ECSS-E-ST-70-41C | ECSS - Current v1.0 | 6.3.5.6.3c | Requirement | ECSS-E-ST-70-41_1330443 | 1 | Created | The parameter functional reporting configuration subservice shall reject any request to modify the periodic generation properties of parameter report definitions of a parameter functional reporting definition if: 1. that request refers to a parameter functional reporting definition that is unknown.
ECSS-E-ST-70-41C | ECSS - Current v1.0 | 6.3.5.6.3d | Requirement | ECSS-E-ST-70-41_1330444 | 1 | Created | For each request to modify the periodic generation properties of parameter report definitions of a parameter functional reporting definition that is rejected, the parameter functional reporting configuration subservice shall generate a failed start of execution notification.
ECSS-E-ST-70-41C | ECSS - Current v1.0 | 6.3.5.6.3e | Requirement | ECSS-E-ST-70-41_1330445 | 1 | Created | Each instruction to modify the periodic generation properties of a parameter report definition of a parameter functional reporting definition shall contain: 1. if the housekeeping service is distributed on several on-board application processes, the application process identifier of that parameter report definition; 2. an indication of the nature of the parameter report definition as housekeeping or diagnostic; 3. the identifier of the parameter report definition; 4. the periodic generation action status; 5. the collection interval. | NOTE For item 1(a), refer to requirement 6.3.5.2b.
ECSS-E-ST-70-41C | ECSS - Current v1.0 | 6.3.5.6.3f | Requirement | ECSS-E-ST-70-41_1330446 | 1 | Created | The parameter functional reporting configuration subservice shall reject any instruction to modify the periodic generation properties of a parameter report definition of a parameter functional reporting definition if: 1. that instruction refers to a parameter report definition that is not in that parameter functional reporting definition
ECSS-E-ST-70-41C | ECSS - Current v1.0 | 6.3.5.6.3g | Requirement | ECSS-E-ST-70-41_1330447 | 1 | Created | For each instruction to modify the periodic generation properties of a parameter report definition of a parameter functional reporting definition that it rejects, the parameter functional reporting configuration subservice shall generate the failed start of execution notification for that instruction.
ECSS-E-ST-70-41C | ECSS - Current v1.0 | 6.3.5.6.3h | Requirement | ECSS-E-ST-70-41_1330448 | 1 | Created | The parameter functional reporting configuration subservice shall process any valid instruction that is contained within a request to modify the periodic generation properties of parameter report definitions of a parameter functional reporting definition regardless of the presence of faulty instructions.
ECSS-E-ST-70-41C | ECSS - Current v1.0 | 6.3.5.6.3i | Requirement | ECSS-E-ST-70-41_1330449 | 1 | Created | For each valid instruction to modify the periodic generation properties of a parameter report definition of a parameter functional reporting definition, the parameter functional reporting configuration subservice shall: 1. modify the related parameter report entry by: (a) changing the periodic generation action status to the supplied value; (b) changing the collection interval to the supplied value.
ECSS-E-ST-70-41C | ECSS - Current v1.0 | 6.4.2.1.1a | Requirement | ECSS-E-ST-70-41_1330450 | 1 | Created | Each parameter statistics reporting service shall contain at least one parameter statistics reporting subservice.
ECSS-E-ST-70-41C | ECSS - Current v1.0 | 6.4.2.2a | Requirement | ECSS-E-ST-70-41_1330451 | 1 | Created | Each application process shall host at most one parameter statistics reporting subservice provider.
ECSS-E-ST-70-41C | ECSS - Current v1.0 | 6.4.3.1a | Requirement | ECSS-E-ST-70-41_1330452 | 1 | Created | The maximum number of parameter statistics definitions that the parameter statistics reporting subservice can contemporaneously evaluate at any time shall be declared when specifying that subservice.
ECSS-E-ST-70-41C | ECSS - Current v1.0 | 6.4.3.1b | Requirement | ECSS-E-ST-70-41_1330453 | 1 | Created | Each parameter statistics definition shall contain: 1. the identification of the parameter for which statistics are evaluated; 2. the related sampling interval.
ECSS-E-ST-70-41C | ECSS - Current v1.0 | 6.4.3.1c | Requirement | ECSS-E-ST-70-41_1330454 | 1 | Created | For each parameter, at most one parameter statistics definition shall be used at any time by the parameter statistics reporting subservice for that parameter.
ECSS-E-ST-70-41C | ECSS - Current v1.0 | 6.4.3.2a | Requirement | ECSS-E-ST-70-41_1330455 | 1 | Created | The parameter statistics reporting subservice shall support the evaluation of the following statistic types: 1. the maximum value evaluation statistic type; 2. the minimum value evaluation statistic type; 3. the mean value evaluation statistic type.
ECSS-E-ST-70-41C | ECSS - Current v1.0 | 6.4.3.2b | Requirement | ECSS-E-ST-70-41_1330456 | 1 | Created | Whether the parameter statistics reporting subservice supports the standard deviation evaluation statistic type shall be declared when specifying that subservice.
ECSS-E-ST-70-41C | ECSS - Current v1.0 | 6.4.3.2c | Requirement | ECSS-E-ST-70-41_1330457 | 1 | Created | For each parameter for which statistics are evaluated, the parameter statistics reporting subservice shall evaluate, at any time, all supported types of statistics.
ECSS-E-ST-70-41C | ECSS - Current v1.0 | 6.4.3.3a | Requirement | ECSS-E-ST-70-41_1330458 | 1 | Created | For each parameter that statistics are evaluated, the default sampling interval that the parameter statistics reporting subservice uses for that parameter shall be declared when specifying that subservice.
ECSS-E-ST-70-41C | ECSS - Current v1.0 | 6.4.4a | Requirement | ECSS-E-ST-70-41_1330459 | 1 | Created | The parameter statistics reporting subservice shall provide the capability to reset the parameter statistics evaluation on request. | NOTE 1 The corresponding requests are of message type "TC[4,3] reset the parameter statistics". NOTE 1 In this case, the resetting of the parameter statistics is independent of the generation of a parameter statistics report.
ECSS-E-ST-70-41C | ECSS - Current v1.0 | 6.4.4b | Requirement | ECSS-E-ST-70-41_1330460 | 1 | Created | Each request to reset the parameter statistics shall contain exactly one instruction to reset the parameter statistics. | NOTE The instructions to reset the parameter statistics contain no argument.
ECSS-E-ST-70-41C | ECSS - Current v1.0 | 6.4.4c | Requirement | ECSS-E-ST-70-41_1330461 | 1 | Created | For each valid instruction to reset the parameter statistics, the parameter statistics reporting subservice shall: 1. stop the evaluation of parameter statistics; 2. clear any results accumulated; 3. restart the evaluation process. | NOTE The resetting of the parameter statistics can also result from the request to report the parameter statistics (refer to clause 6.4.5.1).
ECSS-E-ST-70-41C | ECSS - Current v1.0 | 6.4.5.1a | Requirement | ECSS-E-ST-70-41_1330462 | 1 | Created | The parameter statistics reporting subservice shall provide exactly one of the following capabilities: 1. the capability to explicitly state in each request to report the parameter statistics, whether or not to reset the parameter statistics after the generation of the parameter statistics report; 2. the capability to automatically reset the parameter statistics after responding to each request to report the parameter statistics.
ECSS-E-ST-70-41C | ECSS - Current v1.0 | 6.4.5.1b | Requirement | ECSS-E-ST-70-41_1330463 | 1 | Created | Whether the parameter statistics reporting subservice provides the capability to explicitly state in each request to report the parameter statistics, whether or not to reset the parameter statistics after the generation of the parameter statistics report shall be declared when specifying that subservice.
ECSS-E-ST-70-41C | ECSS - Current v1.0 | 6.4.5.1c | Requirement | ECSS-E-ST-70-41_1330464 | 1 | Created | Whether the parameter statistics reporting subservice provides the capability to automatically reset the parameter statistics after responding to each request to report the parameter statistics shall be declared when specifying that subservice.
ECSS-E-ST-70-41C | ECSS - Current v1.0 | 6.4.5.2a | Requirement | ECSS-E-ST-70-41_1330465 | 1 | Created | The parameter statistics reporting subservice shall provide the capability for on-request reporting of the results of the parameter statistics evaluation. | NOTE 1 The corresponding requests are of message type "TC[4,1] report the parameter statistics". The responses are data reports of message type "TM[4,2] parameter statistics report" (refer to clause 6.4.5.3). NOTE 1 Parameter statistics reports are also generated by the periodic parameter statistics reporting specified in clause 6.4.6.
ECSS-E-ST-70-41C | ECSS - Current v1.0 | 6.4.5.2b | Requirement | ECSS-E-ST-70-41_1330466 | 1 | Created | Each request to report the parameter statistics shall contain: 1. if the subservice provides the capability to explicitly state in each request to report the parameter statistics, whether or not to reset the parameter statistics after the generation of the parameter statistics report, the resetting indication. 2. exactly one instruction to report the parameter statistics. | NOTE 1 For the capability in item 1, refer to requirement 6.4.5.1b. NOTE 1 The instructions to report the parameter statistics contain no argument.
ECSS-E-ST-70-41C | ECSS - Current v1.0 | 6.4.5.2c | Requirement | ECSS-E-ST-70-41_1330467 | 1 | Created | For each valid instruction to report the parameter statistics, the parameter statistics reporting subservice shall generate a single parameter statistics report. | NOTE For the parameter statistics report, refer to clause 6.4.5.3.
ECSS-E-ST-70-41C | ECSS - Current v1.0 | 6.4.5.2d | Requirement | ECSS-E-ST-70-41_1330468 | 1 | Created | For each valid request to report the parameter statistics, after executing the instruction to report the parameter statistics, the parameter statistics reporting subservice shall reset the parameter statistics if: 1. that request explicitly indicates that reset, or 2. that subservice is configured to automatically reset the evaluation of the parameter statistics after responding to each request to report the parameter statistics. | NOTE 1 For item 1, refer to requirement 6.4.5.1b. NOTE 2 For item 2, refer to requirement 6.4.5.1c.
ECSS-E-ST-70-41C | ECSS - Current v1.0 | 6.4.5.3a | Requirement | ECSS-E-ST-70-41_1330469 | 1 | Created | The parameter statistics reporting subservice shall provide the capability to generate parameter statistics reports. | NOTE 1 The corresponding reports are data reports of message type "TM[4,2] parameter statistics report". NOTE 1 Parameter statistics reports are generated in response to the requests to report parameter statistics specified in clause 6.4.5.2. They are also generated by the periodic parameter statistics reporting specified in clause 6.4.6.
ECSS-E-ST-70-41C | ECSS - Current v1.0 | 6.4.5.3b | Requirement | ECSS-E-ST-70-41_1330470 | 1 | Created | When generating a parameter statistics report the parameter statistics reporting subservice shall generate a single parameter statistic notification for each parameter for which the subservice has sampled at least one value since the statistics were last reset.
ECSS-E-ST-70-41C | ECSS - Current v1.0 | 6.4.5.3c | Requirement | ECSS-E-ST-70-41_1330471 | 1 | Created | Each parameter statistic notification shall contain: 1. the identifier of the sampled parameter; 2. the number of samples used to produce the statistics; 3. the maximum value that has been sampled during the time interval and the time at which this maximum sampled value was first attained; 4. the minimum value that has been sampled during the time interval and the time at which this minimum sampled value was first attained; 5. the mean of the sampled values during the time interval; 6. if the parameter statistics reporting subservice supports the evaluation of the standard deviation, the standard deviation of the sampled values during the time interval. | NOTE For the item 6 evaluation of the standard deviation support, refer to requirement 6.4.3.2b.
ECSS-E-ST-70-41C | ECSS - Current v1.0 | 6.4.5.3d | Requirement | ECSS-E-ST-70-41_1330472 | 1 | Created | Each parameter statistics report shall contain: 1. the start time and the end time of the time interval over which the evaluation of the parameter statistics was performed; 2. all related parameter statistic notifications.
ECSS-E-ST-70-41C | ECSS - Current v1.0 | 6.4.6.1a | Requirement | ECSS-E-ST-70-41_1330473 | 1 | Created | Whether the parameter statistics reporting subservice supports for the periodic reporting of the results of the parameter statistics evaluation shall be declared when specifying that subservice.
ECSS-E-ST-70-41C | ECSS - Current v1.0 | 6.4.6.1b | Requirement | ECSS-E-ST-70-41_1330474 | 1 | Created | The periodic reporting interval that corresponds to the time interval after which the parameter statistics reporting subservice reports and resets the statistics shall either: 1. be implicitly known by that subservice, or 2. be specified in each request to enable the periodic parameter reporting.
ECSS-E-ST-70-41C | ECSS - Current v1.0 | 6.4.6.1c | Requirement | ECSS-E-ST-70-41_1330475 | 1 | Created | If the parameter statistics subservice implicitly knows the periodic reporting interval, that interval shall be declared when specifying that subservice.
ECSS-E-ST-70-41C | ECSS - Current v1.0 | 6.4.6.1d | Requirement | ECSS-E-ST-70-41_1330476 | 1 | Created | Whether the parameter statistics subservice provides the capability to explicitly state in each request to enable the periodic parameter reporting the periodic reporting interval shall be declared when specifying that subservice.
ECSS-E-ST-70-41C | ECSS - Current v1.0 | 6.4.6.1e | Requirement | ECSS-E-ST-70-41_1330477 | 1 | Created | The parameter statistics reporting subservice shall maintain a status indicating whether the periodic parameter statistics reporting is enabled or disabled. | NOTE This status is named "periodic parameter statistics reporting status".
ECSS-E-ST-70-41C | ECSS - Current v1.0 | 6.4.6.2a | Requirement | ECSS-E-ST-70-41_1330478 | 1 | Created | The parameter statistics reporting subservice shall provide the capability to enable the periodic parameter statistics reporting if that subservice supports reporting periodically the results of the parameter statistics evaluation. | NOTE 1 The corresponding requests are of message type "TC[4,4] enable the periodic parameter reporting". NOTE 2 For the support to report periodically the results of the parameter statistics evaluation, refer to requirement 6.4.6.1a. NOTE 3 For the capability to disable the periodic parameter statistics reporting, refer to clause 6.4.6.3.
ECSS-E-ST-70-41C | ECSS - Current v1.0 | 6.4.6.2b | Requirement | ECSS-E-ST-70-41_1330479 | 1 | Created | Each request to enable the periodic parameter statistics reporting shall contain exactly one instruction to enable the periodic parameter statistics reporting.
ECSS-E-ST-70-41C | ECSS - Current v1.0 | 6.4.6.2c | Requirement | ECSS-E-ST-70-41_1330480 | 1 | Created | Each instruction to enable the periodic parameter statistics reporting shall contain: 1. if the subservice is configured for the capability in requirement 6.4.6.1d, the periodic reporting interval.
ECSS-E-ST-70-41C | ECSS - Current v1.0 | 6.4.6.2d | Requirement | ECSS-E-ST-70-41_1330481 | 1 | Created | The parameter statistics reporting subservice shall reject any request to enable the periodic parameter statistics reporting if: 1. that request contains an instruction that specifies a reporting interval that is smaller than the sampling interval of any parameter for which statistics are evaluated.
ECSS-E-ST-70-41C | ECSS - Current v1.0 | 6.4.6.2e | Requirement | ECSS-E-ST-70-41_1330482 | 1 | Created | For each request to enable the periodic parameter statistics reporting that is rejected, the parameter statistics reporting subservice shall generate a failed start of execution notification.
ECSS-E-ST-70-41C | ECSS - Current v1.0 | 6.4.6.2f | Requirement | ECSS-E-ST-70-41_1330483 | 1 | Created | For each valid instruction to enable the periodic parameter statistics reporting, the parameter statistics reporting subservice shall: 1. set the periodic parameter statistics reporting status to "enabled"; 2. if the instruction specifies a reporting interval, set the periodic reporting interval to the specified interval.
ECSS-E-ST-70-41C | ECSS - Current v1.0 | 6.4.6.2g | Requirement | ECSS-E-ST-70-41_1330484 | 1 | Created | During the entire enabled periodic reporting duration, the parameter statistics reporting subservice shall generate exactly one parameter statistics report at the end of each reporting interval period. | NOTE For the parameter statistics report, refer to clause 6.4.5.3.
ECSS-E-ST-70-41C | ECSS - Current v1.0 | 6.4.6.2h | Requirement | ECSS-E-ST-70-41_1330485 | 1 | Created | The parameter statistics reporting subservice shall systematically reset the parameter statistics evaluation whenever a periodic parameter statistics report is generated.
ECSS-E-ST-70-41C | ECSS - Current v1.0 | 6.4.6.3a | Requirement | ECSS-E-ST-70-41_1330486 | 1 | Created | The parameter statistics reporting subservice shall provide the capability to disable the periodic parameter statistics reporting if that subservice supports reporting periodically the results of the parameter statistics evaluation. | NOTE 1 The corresponding requests are of message type "TC[4,5] disable the periodic parameter statistics reporting". NOTE 2 For the support to report periodically the results of the parameter statistics evaluation, refer to requirement 6.4.6.1a. NOTE 3 For the capability to enable the periodic parameter statistics reporting, refer to clause 6.4.6.2.
ECSS-E-ST-70-41C | ECSS - Current v1.0 | 6.4.6.3b | Requirement | ECSS-E-ST-70-41_1330487 | 1 | Created | Each request to disable the periodic parameter statistics reporting shall contain exactly one instruction to disable the periodic parameter statistics reporting. | NOTE The instructions to disable the periodic parameter statistics reporting contain no argument.
ECSS-E-ST-70-41C | ECSS - Current v1.0 | 6.4.6.3c | Requirement | ECSS-E-ST-70-41_1330488 | 1 | Created | For each valid instruction to disable the periodic parameter statistics reporting, the parameter statistics reporting subservice shall: 1. set the periodic parameter statistics reporting status to "disabled".
ECSS-E-ST-70-41C | ECSS - Current v1.0 | 6.4.7.1a | Requirement | ECSS-E-ST-70-41_1330489 | 1 | Created | The parameter statistics reporting subservice capability to add or update parameter statistics definitions shall be declared when specifying that subservice. | NOTE 1 The corresponding requests are of message type "TC[4,6] add or update parameter statistics definitions". NOTE 2 For the capability to delete parameter statistics definitions, refer to clause 6.4.7.2.
ECSS-E-ST-70-41C | ECSS - Current v1.0 | 6.4.7.1b | Requirement | ECSS-E-ST-70-41_1330490 | 1 | Created | Whether the setting of the sampling interval in the instructions to add or update a parameter statistics definition is supported shall be declared when specifying the parameter statistics reporting subservice. | NOTE Parameters can be sampled at quite different frequencies, depending on the particular characteristics of the parameter. For example, a rapidly varying parameter such as gyro output may be sampled at a high frequency whilst a slowly varying analogue parameter such as a temperature may be sampled at a very low frequency.
ECSS-E-ST-70-41C | ECSS - Current v1.0 | 6.4.7.1c | Requirement | ECSS-E-ST-70-41_1330491 | 1 | Created | Each request to add or update parameter statistics definitions shall contain one or more instructions to add or update a parameter statistics definition.
ECSS-E-ST-70-41C | ECSS - Current v1.0 | 6.4.7.1d | Requirement | ECSS-E-ST-70-41_1330492 | 1 | Created | Each instruction to add or update a parameter statistics definition shall contain: 1. the parameter identifier; 2. if sampling intervals are supported as specified in requirement 6.4.7.1b, the sampling interval.
ECSS-E-ST-70-41C | ECSS - Current v1.0 | 6.4.7.1e | Requirement | ECSS-E-ST-70-41_1330493 | 1 | Created | The parameter statistics reporting subservice shall reject any instruction to add or update a parameter statistics definition if any of the following conditions occurs: 1. that instruction refers to a parameter that is unknown; 2. the sampling interval is greater than the reporting interval; 3. that instruction implies adding a parameter statistics definition but the maximum number of definitions that the subservice supports is already reached. | NOTE For item 3, refer to requirement 6.4.3.1a.
ECSS-E-ST-70-41C | ECSS - Current v1.0 | 6.4.7.1f | Requirement | ECSS-E-ST-70-41_1330494 | 1 | Created | For each instruction to add or update a parameter statistics definition that it rejects, the parameter statistics reporting subservice shall generate the failed start of execution notification for that instruction.
ECSS-E-ST-70-41C | ECSS - Current v1.0 | 6.4.7.1g | Requirement | ECSS-E-ST-70-41_1330495 | 1 | Created | The parameter statistics reporting subservice shall process any valid instruction that is contained within a request to add or update parameter statistics definitions regardless of the presence of faulty instructions.
ECSS-E-ST-70-41C | ECSS - Current v1.0 | 6.4.7.1h | Requirement | ECSS-E-ST-70-41_1330496 | 1 | Created | For each valid instruction to add or update a parameter statistics definition, the parameter statistics reporting subservice shall: 1. if no parameter statistics definition exists for that parameter: (a) add the parameter statistics definition to the list of evaluated parameters; (b) start the evaluation of the statistics for that parameter; 2. if a parameter statistics definition exists for that parameter: (a) update the sampling interval of that parameter statistics definition; (b) restart the evaluation of the statistics for that parameter. | NOTE 1 The evaluation of the statistics starts immediately, i.e. independently of the reporting interval. Within the next report (and only that report), a parameter whose parameter statistics definition was added during the previous reporting interval is reported over a shorter interval than parameters that were already in the list. NOTE 2 If a request contains two instructions to add or update a parameter statistics definition for the same parameter, the second instruction overrides the effect of the first instruction,
ECSS-E-ST-70-41C | ECSS - Current v1.0 | 6.4.7.2a | Requirement | ECSS-E-ST-70-41_1330497 | 1 | Created | The parameter statistics reporting subservice shall provide the capability to delete parameter statistics definitions if the capability to add or update parameter statistics definitions is provided by that subservice. | NOTE 1 The corresponding requests are of message type "TC[4,7] delete parameter statistics definitions". NOTE 1 For the capability to add or updates parameter statistics definitions, refer to clause 6.4.7.1.
ECSS-E-ST-70-41C | ECSS - Current v1.0 | 6.4.7.2b | Requirement | ECSS-E-ST-70-41_1330498 | 1 | Created | Each request to delete parameter statistics definitions shall contain exactly one of: 1. one or more instructions to delete a parameter statistics definition; 2. an instruction to delete all parameter statistics definitions. | NOTE The instructions to delete all parameter statistics definitions contain no argument.
ECSS-E-ST-70-41C | ECSS - Current v1.0 | 6.4.7.2c | Requirement | ECSS-E-ST-70-41_1330499 | 1 | Created | Each instruction to delete a parameter statistics definition shall contain: 1. the parameter identifier.
ECSS-E-ST-70-41C | ECSS - Current v1.0 | 6.4.7.2d | Requirement | ECSS-E-ST-70-41_1330500 | 1 | Created | The parameter statistics reporting subservice shall reject any instruction to delete a parameter statistics definition if: 1. that instruction refers to a parameter that is not in the list of evaluated parameters.
ECSS-E-ST-70-41C | ECSS - Current v1.0 | 6.4.7.2e | Requirement | ECSS-E-ST-70-41_1330501 | 1 | Created | For each instruction to delete a parameter statistics definition that it rejects, the parameter statistics reporting subservice shall generate the failed start of execution notification for that instruction.
ECSS-E-ST-70-41C | ECSS - Current v1.0 | 6.4.7.2f | Requirement | ECSS-E-ST-70-41_1330502 | 1 | Created | The parameter statistics reporting subservice shall process any valid instruction that is contained within a request to delete parameter statistics definitions regardless of the presence of faulty instructions.
ECSS-E-ST-70-41C | ECSS - Current v1.0 | 6.4.7.2g | Requirement | ECSS-E-ST-70-41_1330503 | 1 | Created | For each valid instruction to delete a parameter statistics definition, the parameter statistics reporting subservice shall: 1. remove that parameter statistics definition from the list of evaluated parameters.
ECSS-E-ST-70-41C | ECSS - Current v1.0 | 6.4.7.2h | Requirement | ECSS-E-ST-70-41_1330504 | 1 | Created | For each valid instruction to delete all parameter statistics definitions, the parameter statistics reporting subservice shall: 1. remove all parameter statistics definitions from the list of evaluated parameters, if any.
ECSS-E-ST-70-41C | ECSS - Current v1.0 | 6.4.7.2i | Requirement | ECSS-E-ST-70-41_1330505 | 1 | Created | For each valid request to delete parameter statistics definitions, the parameter statistics reporting subservice shall set the periodic parameter statistics reporting status to "disabled" if the list of evaluated parameters is empty after execution of all instructions.
ECSS-E-ST-70-41C | ECSS - Current v1.0 | 6.4.7.3a | Requirement | ECSS-E-ST-70-41_1330506 | 1 | Created | The parameter statistics reporting subservice capability to report the parameter statistics definitions shall be declared when specifying that subservice. | NOTE 1 The corresponding requests are of message type "TC[4,8] report the parameter statistics definitions". The responses are data reports of message type "TM[4,9] parameter statistics definition report". NOTE 2 That capability requires the capability for that subservice to add or updates parameter statistics definitions, refer to clause 6.4.7.1.
ECSS-E-ST-70-41C | ECSS - Current v1.0 | 6.4.7.3b | Requirement | ECSS-E-ST-70-41_1330507 | 1 | Created | Each request to report the parameter statistics definitions shall contain exactly one instruction to report the parameter statistics definitions. | NOTE The instructions to report the parameter statistics definitions contain no argument.
ECSS-E-ST-70-41C | ECSS - Current v1.0 | 6.4.7.3c | Requirement | ECSS-E-ST-70-41_1330508 | 1 | Created | For each valid instruction to report the parameter statistics definitions, the parameter statistics reporting subservice shall generate a single parameter statistics definition notification that includes: 1. if the parameter statistics reporting subservice permits changing the periodic reporting interval, the current periodic reporting interval; 2. for each parameter statistics definition in the list of evaluated parameters: (a) the parameter identifier; (b) if sampling intervals are supported as specified in requirement 6.4.7.1b, the sampling interval. | NOTE For item 1 permission to change the periodic reporting interval, refer to requirement 6.4.6.1d.
ECSS-E-ST-70-41C | ECSS - Current v1.0 | 6.4.7.3d | Requirement | ECSS-E-ST-70-41_1330509 | 1 | Created | For each valid request to report the parameter statistics definitions, the parameter statistics reporting subservice shall generate a single parameter statistics definition report that includes the related parameter statistics definition notification.
ECSS-E-ST-70-41C | ECSS - Current v1.0 | 6.5.2.1.1a | Requirement | ECSS-E-ST-70-41_1330510 | 1 | Created | Each event reporting service shall contain at least one event reporting subservice.
ECSS-E-ST-70-41C | ECSS - Current v1.0 | 6.5.2.2a | Requirement | ECSS-E-ST-70-41_1330511 | 1 | Created | Each application process shall host at most one event reporting subservice provider.
ECSS-E-ST-70-41C | ECSS - Current v1.0 | 6.5.3a | Requirement | ECSS-E-ST-70-41_1330512 | 1 | Created | The list of events that can be detected by the event reporting subservice shall be declared when specifying that subservice.
ECSS-E-ST-70-41C | ECSS - Current v1.0 | 6.5.3b | Requirement | ECSS-E-ST-70-41_1330513 | 1 | Created | For each event that can be detected by the event reporting subservice, the event definition used to report on the occurrences of that event, the related event severity level, the event definition identifier and, if any, auxiliary data shall be declared when specifying that subservice. | NOTE The event severity levels are: · informative; · low severity; · medium severity; · high severity.
ECSS-E-ST-70-41C | ECSS - Current v1.0 | 6.5.3c | Requirement | ECSS-E-ST-70-41_1330514 | 1 | Created | Each event definition shall be uniquely identified by the combination of the identifier of the application process that hosts the event reporting subservice provider that is in charge to report on the occurrences of the associated event and an event definition identifier. | NOTE The term "event definition system identifier" is used in this standard to represent that combination of application process identifier and event definition identifier.
ECSS-E-ST-70-41C | ECSS - Current v1.0 | 6.5.4a | Requirement | ECSS-E-ST-70-41_1330515 | 1 | Created | The event reporting subservice shall provide the capability to generate event reports. | NOTE The corresponding event reports are of message type: · "TM[5,1] informative event report"; · "TM[5,2] low severity anomaly report"; · "TM[5,3] medium severity anomaly report"; · "TM[5,4] high severity anomaly report".
ECSS-E-ST-70-41C | ECSS - Current v1.0 | 6.5.4b | Requirement | ECSS-E-ST-70-41_1330516 | 1 | Created | The destination of the event reports generated by the event reporting subservice shall be declared when specifying that subservice. | NOTE All the event reports generated by an event reporting subservice have the same destination.
ECSS-E-ST-70-41C | ECSS - Current v1.0 | 6.5.4c | Requirement | ECSS-E-ST-70-41_1330517 | 1 | Created | If the event reporting subservice supports the capability for controlling the generation of event reports specified in clause 6.5.5, that subservice shall generate an event notification whenever it detects the occurrence of an event associated to an event definition for which event report generation is enabled.
ECSS-E-ST-70-41C | ECSS - Current v1.0 | 6.5.4d | Requirement | ECSS-E-ST-70-41_1330518 | 1 | Created | If the event reporting subservice does not support the capability for controlling the generation of event reports specified in clause 6.5.5, that subservice shall generate an event notification whenever it detects the occurrence of an event.
ECSS-E-ST-70-41C | ECSS - Current v1.0 | 6.5.4e | Requirement | ECSS-E-ST-70-41_1330519 | 1 | Created | Each event notification shall contain: 1. the event definition identifier of the associated event definition; 2. the auxiliary data associated to that event definition, if any. | NOTE For item 2, refer to requirement 6.5.3b.
ECSS-E-ST-70-41C | ECSS - Current v1.0 | 6.5.4f | Requirement | ECSS-E-ST-70-41_1330520 | 1 | Created | For each event notification that it generates, the event reporting subservice shall generate an event report of the related event severity level, which contains that notification. | NOTE The message subtype identifier of the event report message type indicates the event severity level, refer to requirement 6.5.4a.
ECSS-E-ST-70-41C | ECSS - Current v1.0 | 6.5.5.1a | Requirement | ECSS-E-ST-70-41_1330521 | 1 | Created | For each event that can be detected by the event reporting subservice, the subservice shall maintain a status indicating whether the event report generation for that event is enabled or disabled. | NOTE This status is named "event report generation status".
ECSS-E-ST-70-41C | ECSS - Current v1.0 | 6.5.5.1b | Requirement | ECSS-E-ST-70-41_1330522 | 1 | Created | For each event that can be detected by the event reporting subservice, the initial enabled or disabled event report generation status shall be declared when specifying that subservice.
ECSS-E-ST-70-41C | ECSS - Current v1.0 | 6.5.5.2a | Requirement | ECSS-E-ST-70-41_1330523 | 1 | Created | The event reporting subservice capability to enable the report generation of event definitions shall be declared when specifying that subservice. | NOTE 1 The corresponding requests are of message type "TC[5,5] enable the report generation of event definitions". NOTE 2 The event reports generated on-board are for use by the ground but can also be used by on-board functions such as those implemented within event action services or OBCP engines. NOTE 3 For the capability to disable the report generation of event definitions, refer to clause 6.5.5.3.
ECSS-E-ST-70-41C | ECSS - Current v1.0 | 6.5.5.2b | Requirement | ECSS-E-ST-70-41_1330524 | 1 | Created | Each request to enable the report generation of event definitions shall contain one or more instructions to enable the report generation of an event definition.
ECSS-E-ST-70-41C | ECSS - Current v1.0 | 6.5.5.2c | Requirement | ECSS-E-ST-70-41_1330525 | 1 | Created | Each instruction to enable the report generation of an event definition shall contain: 1. the event definition identifier of the event definition to enable. | NOTE For the event definition identifier, refer to requirement 6.5.3b.
ECSS-E-ST-70-41C | ECSS - Current v1.0 | 6.5.5.2d | Requirement | ECSS-E-ST-70-41_1330526 | 1 | Created | The event reporting subservice shall reject any instruction to enable the report generation of an event definition if: 1. that instruction refers to an unknown event definition.
ECSS-E-ST-70-41C | ECSS - Current v1.0 | 6.5.5.2e | Requirement | ECSS-E-ST-70-41_1330527 | 1 | Created | For each instruction to enable the report generation of an event definition that it rejects, the event reporting subservice shall generate the failed start of execution notification for that instruction.
ECSS-E-ST-70-41C | ECSS - Current v1.0 | 6.5.5.2f | Requirement | ECSS-E-ST-70-41_1330528 | 1 | Created | The event reporting subservice shall process any valid instruction that is contained within a request to enable the report generation of event definitions regardless of the presence of faulty instructions.
ECSS-E-ST-70-41C | ECSS - Current v1.0 | 6.5.5.2g | Requirement | ECSS-E-ST-70-41_1330529 | 1 | Created | For each valid instruction to enable the report generation of an event definition, the event reporting subservice shall: 1. set the event report generation status of the event definition to "enabled".
ECSS-E-ST-70-41C | ECSS - Current v1.0 | 6.5.5.3a | Requirement | ECSS-E-ST-70-41_1330530 | 1 | Created | The event reporting subservice shall provide the capability to disable the report generation of event definitions if the capability to enable the report generation of event definitions is provided by that subservice. | NOTE 1 The corresponding requests are of message type "TC[5,6] disable the report generation of event definitions". NOTE 1 For example, event reporting can be disabled to reduce the on-board processing load. NOTE 2 Disabling the report generation of an event definition implies that the event reporting subservice does not inform the ground about the raising occurrences of the related event. The on-board services that are configured to react to the corresponding event reports are also not triggered. Disabling the report generation of an event definition does not mean that the raising occurrences of the related event cannot be directly (meaning without the needs for event reports) caught by e.g. the on-board software. NOTE 3 For the capability to enable the report generation of event definitions, refer to clause 6.5.5.2.
ECSS-E-ST-70-41C | ECSS - Current v1.0 | 6.5.5.3b | Requirement | ECSS-E-ST-70-41_1330531 | 1 | Created | Each request to disable the report generation of event definitions shall contain one or more instructions to disable the report generation of an event definition.
ECSS-E-ST-70-41C | ECSS - Current v1.0 | 6.5.5.3c | Requirement | ECSS-E-ST-70-41_1330532 | 1 | Created | Each instruction to disable the report generation of an event definition shall contain: 1. the event definition identifier of the event definition to disable.
ECSS-E-ST-70-41C | ECSS - Current v1.0 | 6.5.5.3d | Requirement | ECSS-E-ST-70-41_1330533 | 1 | Created | The event reporting subservice shall reject any instruction to disable the report generation of an event definition if: 1. that instruction refers to an unknown event definition.
ECSS-E-ST-70-41C | ECSS - Current v1.0 | 6.5.5.3e | Requirement | ECSS-E-ST-70-41_1330534 | 1 | Created | For each instruction to disable the report generation of an event definition that it rejects, the event reporting subservice shall generate the failed start of execution notification for that instruction.
ECSS-E-ST-70-41C | ECSS - Current v1.0 | 6.5.5.3f | Requirement | ECSS-E-ST-70-41_1330535 | 1 | Created | The event reporting subservice shall process any valid instruction that is contained within a request to disable the report generation of event definitions regardless of the presence of faulty instructions.
ECSS-E-ST-70-41C | ECSS - Current v1.0 | 6.5.5.3g | Requirement | ECSS-E-ST-70-41_1330536 | 1 | Created | For each valid instruction to disable the report generation of an event definition, the event reporting subservice shall: 1. set the event report generation status of the event definition to "disabled".
ECSS-E-ST-70-41C | ECSS - Current v1.0 | 6.5.5.4a | Requirement | ECSS-E-ST-70-41_1330537 | 1 | Created | The event reporting subservice capability to report the list of disabled event definitions shall be declared when specifying that subservice. | NOTE 1 The corresponding requests are of message type "TC[5,7] report the list of disabled event definitions". The responses are data reports of message type "TM[5,8] disabled event definitions list report". NOTE 2 That capability requires the capability for that subservice to enable the report generation of event definitions (refer to clause 6.5.5.2).
ECSS-E-ST-70-41C | ECSS - Current v1.0 | 6.5.5.4b | Requirement | ECSS-E-ST-70-41_1330538 | 1 | Created | Each request to report the list of disabled event definitions shall contain exactly one instruction to report the list of disabled event definitions. | NOTE The instructions to report the list of disabled event definitions contain no argument.
ECSS-E-ST-70-41C | ECSS - Current v1.0 | 6.5.5.4c | Requirement | ECSS-E-ST-70-41_1330539 | 1 | Created | For each valid instruction to report the list of disabled event definitions, the event reporting subservice shall: 1. generate, for each event definition whose event report generation status is "disabled", a single disabled event definition notification that includes: (a) the related event definition identifier.
ECSS-E-ST-70-41C | ECSS - Current v1.0 | 6.5.5.4d | Requirement | ECSS-E-ST-70-41_1330540 | 1 | Created | For each valid request to report the list of disabled event definitions, the event reporting subservice shall generate a single disabled event definitions list report that includes all related disabled event definition notifications.
ECSS-E-ST-70-41C | ECSS - Current v1.0 | 6.5.6a | Requirement | ECSS-E-ST-70-41_1330541 | 1 | Created | The following observables shall be defined for the event reporting subservice: 1. per severity level: (a) the accumulated number of detected event occurrences, (b) the number of event definitions whose event report generation status is "disabled", (c) the accumulated number of generated event reports, (d) the event definition identifier of the last generated event report, (e) the generation time of the last event report.
ECSS-E-ST-70-41C | ECSS - Current v1.0 | 6.6.2.1.1a | Requirement | ECSS-E-ST-70-41_1330542 | 1 | Created | Each memory management service shall contain at least one of: 1. the raw data memory management subservice; 2. the structured data memory management subservice.
ECSS-E-ST-70-41C | ECSS - Current v1.0 | 6.6.2.1.2a | Requirement | ECSS-E-ST-70-41_1330543 | 1 | Created | Each memory management service shall contain at most one raw data memory management subservice.
ECSS-E-ST-70-41C | ECSS - Current v1.0 | 6.6.2.1.3a | Requirement | ECSS-E-ST-70-41_1330544 | 1 | Created | Each memory management service shall contain at most one structured data memory management subservice.
ECSS-E-ST-70-41C | ECSS - Current v1.0 | 6.6.2.1.4a | Requirement | ECSS-E-ST-70-41_1330545 | 1 | Created | Each memory management service shall contain at most one common memory management subservice.
ECSS-E-ST-70-41C | ECSS - Current v1.0 | 6.6.2.1.5a | Requirement | ECSS-E-ST-70-41_1330546 | 1 | Created | Each memory management service shall contain at most one memory configuration subservice.
ECSS-E-ST-70-41C | ECSS - Current v1.0 | 6.6.2.2a | Requirement | ECSS-E-ST-70-41_1330547 | 1 | Created | Each memory management subservice provider shall be hosted by exactly one application process. | NOTE This implies that all subservice providers of the memory management service are hosted by a single application process.
ECSS-E-ST-70-41C | ECSS - Current v1.0 | 6.6.2.2b | Requirement | ECSS-E-ST-70-41_1330548 | 1 | Created | Each application process shall host at most one memory management subservice provider.
ECSS-E-ST-70-41C | ECSS - Current v1.0 | 6.6.3.1a | Requirement | ECSS-E-ST-70-41_1330549 | 1 | Created | Whether the raw data memory management subservice provides checksumming shall be declared when specifying that subservice. | NOTE For the checksum algorithm, refer to clause 5.4.4.
ECSS-E-ST-70-41C | ECSS - Current v1.0 | 6.6.3.2a | Requirement | ECSS-E-ST-70-41_1330550 | 1 | Created | The list of memories managed by the raw data memory management subservice shall be declared when specifying that subservice. | NOTE Refer also to clause 5.4.3.3.
ECSS-E-ST-70-41C | ECSS - Current v1.0 | 6.6.3.2b | Requirement | ECSS-E-ST-70-41_1330551 | 1 | Created | Each memory managed by the raw data memory management subservice shall use the absolute addressing scheme.
ECSS-E-ST-70-41C | ECSS - Current v1.0 | 6.6.3.2c | Requirement | ECSS-E-ST-70-41_1330552 | 1 | Created | If the raw data memory management subservice manages more than one memory, the subservice shall use memory identifiers.
ECSS-E-ST-70-41C | ECSS - Current v1.0 | 6.6.3.2d | Requirement | ECSS-E-ST-70-41_1330553 | 1 | Created | For each writeable memory that it manages, whether the raw data memory management subservice has write access to that memory shall be declared when specifying that subservice.
ECSS-E-ST-70-41C | ECSS - Current v1.0 | 6.6.3.3.1a | Requirement | ECSS-E-ST-70-41_1330554 | 1 | Created | The raw data memory management subservice shall provide the capability to load raw memory data areas. | NOTE The corresponding requests are of message type "TC[6,2] load raw memory data areas".
ECSS-E-ST-70-41C | ECSS - Current v1.0 | 6.6.3.3.1b | Requirement | ECSS-E-ST-70-41_1330555 | 1 | Created | Each request to load raw memory data areas shall contain: 1. if the raw data memory management subservice manages more than one memory, the identifier of the memory; 2. an ordered list of one or more instructions to load a raw memory data area. | NOTE 1 For item 1, refer to requirement 6.6.3.2a. If the raw data memory management subservice manages only one memory, the instructions apply to that memory. NOTE 2 All the instructions in the request apply to the same memory.
ECSS-E-ST-70-41C | ECSS - Current v1.0 | 6.6.3.3.1c | Requirement | ECSS-E-ST-70-41_1330556 | 1 | Created | The execution verification profile of each request to load raw memory data areas shall include the reporting of the completion of execution. | NOTE For the execution verification profile, refer to requirement 5.3.5.2.3g.
ECSS-E-ST-70-41C | ECSS - Current v1.0 | 6.6.3.3.1d | Requirement | ECSS-E-ST-70-41_1330557 | 1 | Created | Each instruction to load a raw memory data area shall contain: 1. the start address of where to load the data, expressed as a byte pointer aligned on the memory access alignment constraint; 2. the data to load; 3. if the raw data memory management subservice provides checksumming, the checksum value for the verification of the data after it has been loaded to the memory. | NOTE For item 3, refer to requirement 6.6.3.1a.
ECSS-E-ST-70-41C | ECSS - Current v1.0 | 6.6.3.3.1e | Requirement | ECSS-E-ST-70-41_1330558 | 1 | Created | The raw data memory management subservice shall reject any request to load raw memory data areas if any of the following conditions occurs: 1. that request refers to an invalid memory identifier; 2. the subservice does not have write access to the memory referred to in that request; 3. that request refers to a memory that is write protected; 4. that request contains an instruction that refers to: (a) a start address that exceeds the maximum memory size; (b) a start address which is not aligned with respect to the memory access alignment constraint; (c) a load length which is not a multiple of the memory access alignment constraint; 5. loading the data contained in one of the related instructions exceeds the maximum memory size. | NOTE The checking of instructions that follow a faulty instruction is optional. For some failures, e.g., the variable octet-string size of the data does not comply with the actual data, any processing of the remaining instructions is no longer possible.
ECSS-E-ST-70-41C | ECSS - Current v1.0 | 6.6.3.3.1f | Requirement | ECSS-E-ST-70-41_1330559 | 1 | Created | For each request to load raw memory data areas that is rejected, the raw data memory management subservice shall generate a failed start of execution notification.
ECSS-E-ST-70-41C | ECSS - Current v1.0 | 6.6.3.3.1g | Requirement | ECSS-E-ST-70-41_1330560 | 1 | Created | For each request to load raw memory data areas that contains only valid instructions, the raw data memory management subservice shall execute those instructions in the order of their appearance in that request.
ECSS-E-ST-70-41C | ECSS - Current v1.0 | 6.6.3.3.1h | Requirement | ECSS-E-ST-70-41_1330561 | 1 | Created | For each valid instruction to load a raw memory data area, the raw data memory management subservice shall: 1. write the data to memory.
ECSS-E-ST-70-41C | ECSS - Current v1.0 | 6.6.3.3.1i | Requirement | ECSS-E-ST-70-41_1330562 | 1 | Created | If an error occurs during the writing to memory of the data related to an instruction to load a raw memory data area, the raw data memory management subservice shall: 1. immediately abort the execution of the related request; 2. generate a failed execution notification for that instruction. | NOTE For example, an error can occur when the memory becomes write-protected by hardware during the course of the load operation.
ECSS-E-ST-70-41C | ECSS - Current v1.0 | 6.6.3.3.1j | Requirement | ECSS-E-ST-70-41_1330563 | 1 | Created | If the subservice provides checksumming, then once the data related to an instruction to load a raw memory data area has been written to the memory, the raw data memory management subservice shall: 1. calculate the checksum of the loaded data; 2. compare it to the checksum value in that instruction; 3. if that checksum comparison fails: (a) immediately abort the execution of the related request; (b) generate a failed execution notification for that instruction.
ECSS-E-ST-70-41C | ECSS - Current v1.0 | 6.6.3.3.1k | Requirement | ECSS-E-ST-70-41_1330564 | 1 | Created | For each request to load raw memory data areas that is aborted, the raw data memory management subservice shall generate a failed completion of execution verification report that contains the failed execution notification.
ECSS-E-ST-70-41C | ECSS - Current v1.0 | 6.6.3.3.2a | Requirement | ECSS-E-ST-70-41_1330565 | 1 | Created | The raw data memory management subservice capability to load a raw memory atomic data area in a non-interruptible transaction shall be declared when specifying that subservice. | NOTE The corresponding requests are of message type "TC[6,11] load a raw memory atomic data area in a non-interruptible transaction".
ECSS-E-ST-70-41C | ECSS - Current v1.0 | 6.6.3.3.2b | Requirement | ECSS-E-ST-70-41_1330566 | 1 | Created | Each request to load a raw memory atomic data area in a non-interruptible transaction shall contain exactly one instruction to load a raw memory atomic data area in a non-interruptible transaction.
ECSS-E-ST-70-41C | ECSS - Current v1.0 | 6.6.3.3.2c | Requirement | ECSS-E-ST-70-41_1330567 | 1 | Created | The execution verification profile of each request to load a raw memory atomic data area in a non-interruptible transaction shall include the reporting of the completion of execution. | NOTE For the execution verification profile, refer to requirement 5.3.5.2.3g.
ECSS-E-ST-70-41C | ECSS - Current v1.0 | 6.6.3.3.2d | Requirement | ECSS-E-ST-70-41_1330568 | 1 | Created | Each instruction to load a raw memory atomic data area in a non-interruptible transaction shall contain: 1. if the raw data memory management subservice manages more than one memory, the identifier of the memory; 2. the address of where to load the data, expressed as a byte pointer aligned on the memory access alignment constraint; 3. the bit mask, with length equal to the memory access alignment constraint; 4. the data to load, with length equal to the memory access alignment constraint. | NOTE 1 For item 1, refer to requirement 6.6.3.2a. NOTE 2 For items 3 and 4: · The bit mask is applied to the addressed memory area to identify the bits of that memory area impacted by the load request. The data to load is then applied to those bits. · The value in the bit mask and the value in the data to load are each less than or equal to the maximum value that can be expressed using the access alignment constraint of that memory.
ECSS-E-ST-70-41C | ECSS - Current v1.0 | 6.6.3.3.2e | Requirement | ECSS-E-ST-70-41_1330569 | 1 | Created | The raw data memory management subservice shall reject any request to load a raw memory atomic data area in a non-interruptible transaction if any of the following conditions occurs: 1. the subservice does not have both read and write access to the memory referred to in that request; 2. that request contains an instruction that refers to a memory identifier that is unknown; 3. that request contains an instruction that refers to a memory that is write protected; 4. that request contains an instruction that refers to a start address that exceeds the maximum memory size; 5. that request contains an instruction that refers to a start address which is not aligned with the memory access alignment constraint; 6. the deduced size of the bit mask and the data to load does not match the overall size of the request.
ECSS-E-ST-70-41C | ECSS - Current v1.0 | 6.6.3.3.2f | Requirement | ECSS-E-ST-70-41_1330570 | 1 | Created | For each request to load a raw memory atomic data area in a non-interruptible transaction that is rejected, the raw data memory management subservice shall generate a failed start of execution notification.
ECSS-E-ST-70-41C | ECSS - Current v1.0 | 6.6.3.3.2g | Requirement | ECSS-E-ST-70-41_1330571 | 1 | Created | For each valid instruction to load a raw memory atomic data area in a non-interruptible transaction, the raw data memory management subservice shall: 1. extract the current value of the memory area addressed by the instruction; 2. compute the new value of the atomic data by updating the bits that are selected by the mask to the value specified in the data to load; 3. set the memory area to that new value. | NOTE For item 1, the memory area addressed by the instruction is the memory area that is at the start address and has a size equal to the access alignment constraint of that memory.
ECSS-E-ST-70-41C | ECSS - Current v1.0 | 6.6.3.3.2h | Requirement | ECSS-E-ST-70-41_1330572 | 1 | Created | If an error occurs during the writing to memory of the data related to an instruction load a raw memory atomic data area in a non-interruptible transaction, the raw data memory management subservice shall: 1. generate a failed execution notification for that instruction.
ECSS-E-ST-70-41C | ECSS - Current v1.0 | 6.6.3.3.2i | Requirement | ECSS-E-ST-70-41_1330573 | 1 | Created | For each request to load a raw memory atomic data area in a non-interruptible transaction that is aborted, the raw data memory management subservice shall generate a failed completion of execution verification report that contains the failed execution notification.
ECSS-E-ST-70-41C | ECSS - Current v1.0 | 6.6.3.4a | Requirement | ECSS-E-ST-70-41_1330574 | 1 | Created | The raw data memory management subservice shall provide the capability to dump raw memory data. | NOTE The corresponding requests are of message type "TC[6,5] dump raw memory data". The responses are data reports of message type "TM[6,6] dumped raw memory data report".
ECSS-E-ST-70-41C | ECSS - Current v1.0 | 6.6.3.4b | Requirement | ECSS-E-ST-70-41_1330575 | 1 | Created | Each request to dump raw memory data shall contain: 1. if the raw data memory management subservice manages more than one memory, the identifier of the memory; 2. one or more instructions to dump a raw memory data. | NOTE For item 1, refer to requirement 6.6.3.2a. If the raw data memory management subservice manages only one memory, the instructions apply to that memory.
ECSS-E-ST-70-41C | ECSS - Current v1.0 | 6.6.3.4c | Requirement | ECSS-E-ST-70-41_1330576 | 1 | Created | The raw data memory management subservice shall reject any request to dump raw memory data if any of the following conditions occurs: 1. that request refers to an invalid memory identifier; 2. the subservice does not have read access to the memory referred to in that request; 3. that request implies a response to transmit a telemetry packet that exceeds the maximum packet size of the CCSDS space packet protocol. | NOTE For item 3, refer to requirement 5.4.11.3.2b.
ECSS-E-ST-70-41C | ECSS - Current v1.0 | 6.6.3.4d | Requirement | ECSS-E-ST-70-41_1330577 | 1 | Created | For each request to dump raw memory data that is rejected, the raw data memory management subservice shall generate a failed start of execution notification.
ECSS-E-ST-70-41C | ECSS - Current v1.0 | 6.6.3.4e | Requirement | ECSS-E-ST-70-41_1330578 | 1 | Created | Each instruction to dump a raw memory data shall contain: 1. the start address of the memory area to dump, expressed as a byte pointer aligned on the memory access alignment constraint; 2. the octet length of the memory area to dump.
ECSS-E-ST-70-41C | ECSS - Current v1.0 | 6.6.3.4f | Requirement | ECSS-E-ST-70-41_1330579 | 1 | Created | The raw data memory management subservice shall reject any instruction to dump a raw memory data if any of the following conditions occurs: 1. that instruction refers to a start address that exceeds the maximum memory size; 2. that instruction refers to a start address which is not aligned with the memory access alignment constraint; 3. that instruction refers to a length that combined with the start address exceeds the maximum memory size; 4. that instruction refers to a length that is not a multiple of the memory access alignment constraint.
ECSS-E-ST-70-41C | ECSS - Current v1.0 | 6.6.3.4g | Requirement | ECSS-E-ST-70-41_1330580 | 1 | Created | For each instruction to dump a raw memory data that it rejects, the raw data memory management subservice shall generate the failed start of execution notification for that instruction.
ECSS-E-ST-70-41C | ECSS - Current v1.0 | 6.6.3.4h | Requirement | ECSS-E-ST-70-41_1330581 | 1 | Created | The raw data memory management subservice shall process any valid instruction that is contained within a request to dump raw memory data regardless of the presence of faulty instructions.
ECSS-E-ST-70-41C | ECSS - Current v1.0 | 6.6.3.4i | Requirement | ECSS-E-ST-70-41_1330582 | 1 | Created | For each valid instruction to dump a raw memory data, the raw data memory management subservice shall: 1. extract the memory data specified by that instruction from the memory; 2. if the subservice provides checksumming, calculate the checksum of the extracted memory data; 3. generate a single dumped raw memory data notification that includes: (a) the start address of the memory area, expressed as a byte pointer aligned on the memory access alignment constraint; (b) the dumped data; (c) if the subservice provides checksumming, the calculated checksum of that dumped area. | NOTE For item 3(c), refer to requirement 6.6.3.1a.
ECSS-E-ST-70-41C | ECSS - Current v1.0 | 6.6.3.4j | Requirement | ECSS-E-ST-70-41_1330583 | 1 | Created | For each valid request to dump raw memory data, the raw data memory management subservice shall generate a single dumped raw memory data report that contains: 1. if the raw data memory management subservice manages more than one memory, the identifier of the memory; 2. all related dumped raw memory data notifications. | NOTE For item 1, refer to requirement 6.6.3.2a.
ECSS-E-ST-70-41C | ECSS - Current v1.0 | 6.6.3.5a | Requirement | ECSS-E-ST-70-41_1330584 | 1 | Created | The raw data memory management subservice capability to check raw memory data shall be declared when specifying that subservice. | NOTE 1 The corresponding requests are of message type "TC[6,9] check raw memory data". The responses are data reports of message type "TM[6,10] checked raw memory data report". NOTE 2 Checking memory and reporting the calculated checksum for ground checksum comparison, avoids downlinking on-board memory areas that are suspected to be faulty.
ECSS-E-ST-70-41C | ECSS - Current v1.0 | 6.6.3.5b | Requirement | ECSS-E-ST-70-41_1330585 | 1 | Created | Each request to check raw memory data shall contain: 1. if the raw data memory management subservice manages more than one memory, the identifier of the memory; 2. one or more instructions to check a raw memory data. | NOTE For item 1, refer to requirement 6.6.3.2a. If the raw data memory management subservice manages only one memory, the instructions apply to that memory.
ECSS-E-ST-70-41C | ECSS - Current v1.0 | 6.6.3.5c | Requirement | ECSS-E-ST-70-41_1330586 | 1 | Created | The raw data memory management subservice shall reject any request to check raw memory data if any of the following conditions occurs: 1. that request refers to a memory identifier that is unknown; 2. the subservice does not have read access to the memory referred to in that request.
ECSS-E-ST-70-41C | ECSS - Current v1.0 | 6.6.3.5d | Requirement | ECSS-E-ST-70-41_1330587 | 1 | Created | For each request to check raw memory data that is rejected, the raw data memory management subservice shall generate a failed start of execution notification.
ECSS-E-ST-70-41C | ECSS - Current v1.0 | 6.6.3.5e | Requirement | ECSS-E-ST-70-41_1330588 | 1 | Created | Each instruction to check a raw memory data shall contain: 1. the start address of the memory area to check, expressed as a byte pointer aligned on the memory access alignment constraint; 2. the octet length of the memory area to check.
ECSS-E-ST-70-41C | ECSS - Current v1.0 | 6.6.3.5f | Requirement | ECSS-E-ST-70-41_1330589 | 1 | Created | The raw data memory management subservice shall reject any instruction to check a raw memory data if any of the following conditions occurs: 1. that instruction refers to a start address that exceeds the maximum memory size; 2. that instruction refers to a start address which is not aligned with the memory access alignment constraint; 3. that instruction refers to a length which is not a multiple of the memory access alignment constraint; 4. that instruction refers to a length that combined with the start address exceeds the maximum memory size.
ECSS-E-ST-70-41C | ECSS - Current v1.0 | 6.6.3.5g | Requirement | ECSS-E-ST-70-41_1330590 | 1 | Created | For each instruction to check a raw memory data that it rejects, the raw data memory management subservice shall generate the failed start of execution notification for that instruction.
ECSS-E-ST-70-41C | ECSS - Current v1.0 | 6.6.3.5h | Requirement | ECSS-E-ST-70-41_1330591 | 1 | Created | The raw data memory management subservice shall process any valid instruction that is contained within a request to check raw memory data regardless of the presence of faulty instructions.
ECSS-E-ST-70-41C | ECSS - Current v1.0 | 6.6.3.5i | Requirement | ECSS-E-ST-70-41_1330592 | 1 | Created | For each valid instruction to check a raw memory data, the raw data memory management subservice shall: 1. calculate the checksum of the memory area specified by that instruction; 2. generate a single checked raw memory data notification that includes: (a) the start address of the memory area, expressed as a byte pointer aligned on the memory access alignment constraint; (b) the octet length of the checked memory area; (c) the calculated checksum of that memory area.
ECSS-E-ST-70-41C | ECSS - Current v1.0 | 6.6.3.5j | Requirement | ECSS-E-ST-70-41_1330593 | 1 | Created | For each valid request to check raw memory data, the raw data memory management subservice shall generate a single checked raw memory data report that contains: 1. if the raw data memory management subservice manages more than one memory, the identifier of the memory; 2. all related checked raw memory data notifications. | NOTE For item 1, refer to requirement 6.6.3.2a.
ECSS-E-ST-70-41C | ECSS - Current v1.0 | 6.6.3.6a | Requirement | ECSS-E-ST-70-41_1330594 | 1 | Created | The raw data memory management subservice capability to load raw memory data areas by reference shall be declared when specifying that subservice. | NOTE The corresponding requests are of message type "TC[6,19] load raw memory data areas by reference".
ECSS-E-ST-70-41C | ECSS - Current v1.0 | 6.6.3.6b | Requirement | ECSS-E-ST-70-41_1330595 | 1 | Created | Each request to load raw memory data areas by reference shall contain: 1. if the raw data memory management subservice manages more than one memory, the identifier of the memory; 2. the file path of the file containing the data to load; 3. an ordered list of one or more instructions to load a raw memory data area by reference. | NOTE 1 For item 1, refer to requirement 6.6.3.2a. If the raw data memory management subservice manages only one memory, the instructions apply to that memory. NOTE 2 All the instructions in the request apply to the same memory and to the same file.
ECSS-E-ST-70-41C | ECSS - Current v1.0 | 6.6.3.6c | Requirement | ECSS-E-ST-70-41_1330596 | 1 | Created | The execution verification profile of each request to load raw memory data areas by reference shall include the reporting of the completion of execution. | NOTE For the execution verification profile, refer to requirement 5.3.5.2.3g.
ECSS-E-ST-70-41C | ECSS - Current v1.0 | 6.6.3.6d | Requirement | ECSS-E-ST-70-41_1330597 | 1 | Created | Each instruction to load a raw memory data area by reference shall contain: 1. the start address of where to load the data, expressed as a byte pointer aligned on the memory access alignment constraint; 2. the offset in bytes of the data in the source file; 3. the length in bytes of the data to load; 4. if the raw data memory management subservice provides checksumming, the checksum value for the verification of the data after it has been loaded to the memory. | NOTE For item 4, refer to requirement 6.6.3.1a.
ECSS-E-ST-70-41C | ECSS - Current v1.0 | 6.6.3.6e | Requirement | ECSS-E-ST-70-41_1330598 | 1 | Created | The raw data memory management subservice shall reject any request to load raw memory data areas by reference if any of the following conditions occurs: 1. that request refers to an invalid memory identifier; 2. the subservice does not have write access to the memory referred to in that request; 3. that request refers to a memory that is write protected; 4. that request refers to a file that does not exist; 5. that request refers to a file that is not recognized as a file containing memory data; 6. that request contains an instruction that refers to: (a) a start address that exceeds the maximum memory size; (b) a start address which is not aligned with respect to the memory access alignment constraint; (c) a load length which is not a multiple of the memory access alignment constraint; (d) an offset that exceeds the source file size; 7. loading the data contained in one of the related instructions exceeds the maximum memory size. | NOTE The checking of instructions that follow a faulty instruction is optional. For some failures, e.g., the variable octet-string size of the data does not comply with the actual data, any processing of the remaining instructions is no longer possible.
ECSS-E-ST-70-41C | ECSS - Current v1.0 | 6.6.3.6f | Requirement | ECSS-E-ST-70-41_1330599 | 1 | Created | For each request to load raw memory data areas by reference that is rejected, the raw data memory management subservice shall generate a failed start of execution notification.
ECSS-E-ST-70-41C | ECSS - Current v1.0 | 6.6.3.6g | Requirement | ECSS-E-ST-70-41_1330600 | 1 | Created | For each request to load raw memory data areas by reference that contains only valid instructions, the raw data memory management subservice shall execute those instructions in the order of their appearance in that request.
ECSS-E-ST-70-41C | ECSS - Current v1.0 | 6.6.3.6h | Requirement | ECSS-E-ST-70-41_1330601 | 1 | Created | For each valid instruction to load a raw memory data area by reference, the raw data memory management subservice shall: 1. read the data from the source file; 2. write the data to memory.
ECSS-E-ST-70-41C | ECSS - Current v1.0 | 6.6.3.6i | Requirement | ECSS-E-ST-70-41_1330602 | 1 | Created | If an error occurs during the writing to memory of the data related to an instruction to load a raw memory data area by reference, the raw data memory management subservice shall: 1. immediately abort the execution of the related request; 2. generate a failed execution notification for that instruction. | NOTE For example, an error can occur when the memory becomes write-protected by hardware during the course of the load operation.
ECSS-E-ST-70-41C | ECSS - Current v1.0 | 6.6.3.6j | Requirement | ECSS-E-ST-70-41_1330603 | 1 | Created | If the subservice provides checksumming, then once the data related to an instruction to load a raw memory data area by reference has been written to the memory, the raw data memory management subservice shall: 1. calculate the checksum of the loaded data; 2. compare it to the checksum value in that instruction; 3. if that checksum comparison fails: (a) immediately abort the execution of the related request; (b) generate a failed execution notification for that instruction.
ECSS-E-ST-70-41C | ECSS - Current v1.0 | 6.6.3.6k | Requirement | ECSS-E-ST-70-41_1330604 | 1 | Created | For each request to load raw memory data areas by reference that is aborted, the raw data memory management subservice shall generate a failed completion of execution verification report that contains the failed execution notification.
ECSS-E-ST-70-41C | ECSS - Current v1.0 | 6.6.3.7a | Requirement | ECSS-E-ST-70-41_1330605 | 1 | Created | The raw data memory management subservice capability to dump raw memory data areas to file shall be declared when specifying that subservice. | NOTE The corresponding requests are of message type "TC[6,20] dump raw memory data areas to file".
ECSS-E-ST-70-41C | ECSS - Current v1.0 | 6.6.3.7b | Requirement | ECSS-E-ST-70-41_1330606 | 1 | Created | Each request to dump raw memory data areas to file shall contain: 1. if the raw data memory management subservice manages more than one memory, the identifier of the memory; 2. the object path of the destination file; 3. one or more instructions to dump a raw memory data area to file. | NOTE 1 For item 1, refer to requirement 6.6.3.2a. If the raw data memory management subservice manages only one memory, the instructions apply to that memory.
ECSS-E-ST-70-41C | ECSS - Current v1.0 | 6.6.3.7c | Requirement | ECSS-E-ST-70-41_1330607 | 1 | Created | The raw data memory management subservice shall reject any request to dump raw memory data areas to file if any of the following conditions occurs: 1. that request refers to an invalid memory identifier; 2. the subservice does not have read access to the memory referred to in that request; 3. the destination file already exists.
ECSS-E-ST-70-41C | ECSS - Current v1.0 | 6.6.3.7d | Requirement | ECSS-E-ST-70-41_1330608 | 1 | Created | For each request to dump raw memory data areas to file that is rejected, the raw data memory management subservice shall generate a failed start of execution notification.
ECSS-E-ST-70-41C | ECSS - Current v1.0 | 6.6.3.7e | Requirement | ECSS-E-ST-70-41_1330609 | 1 | Created | Each instruction to dump a raw memory data area to file shall contain: 1. the start address of the memory area to dump, expressed as a byte pointer aligned on the memory access alignment constraint; 2. the octet length of the memory area to dump.
ECSS-E-ST-70-41C | ECSS - Current v1.0 | 6.6.3.7f | Requirement | ECSS-E-ST-70-41_1330610 | 1 | Created | The raw data memory management subservice shall reject any instruction to dump a raw memory data area to file if any of the following conditions occurs: 1. that instruction refers to a start address that exceeds the maximum memory size; 2. that instruction refers to a start address which is not aligned with the memory access alignment constraint; 3. that instruction refers to a length that combined with the start address exceeds the maximum memory size; 4. that instruction refers to a length that is not a multiple of the memory access alignment constraint.
ECSS-E-ST-70-41C | ECSS - Current v1.0 | 6.6.3.7g | Requirement | ECSS-E-ST-70-41_1330611 | 1 | Created | For each instruction to dump a raw memory data area to file that it rejects, the raw data memory management subservice shall generate the failed start of execution notification for that instruction.
ECSS-E-ST-70-41C | ECSS - Current v1.0 | 6.6.3.7h | Requirement | ECSS-E-ST-70-41_1330612 | 1 | Created | The raw data memory management subservice shall process any valid instruction that is contained within a request to dump raw memory data areas to file regardless of the presence of faulty instructions.
ECSS-E-ST-70-41C | ECSS - Current v1.0 | 6.6.3.7i | Requirement | ECSS-E-ST-70-41_1330613 | 1 | Created | For each valid request to dump raw memory data areas to file, the raw data memory management subservice shall: 1. create the file according to the provided file path.
ECSS-E-ST-70-41C | ECSS - Current v1.0 | 6.6.3.7j | Requirement | ECSS-E-ST-70-41_1330614 | 1 | Created | For each valid instruction to dump a raw memory data area to file, the raw data memory management subservice shall: 1. extract the memory data specified by that instruction from the memory; 2. append the memory data to the destination file. | NOTE This standard does not specify the formatting of data within the file. For example, data can be written as a raw byte stream, or include headers identifying the origin of the dumped data.
ECSS-E-ST-70-41C | ECSS - Current v1.0 | 6.6.4.1a | Requirement | ECSS-E-ST-70-41_1330615 | 1 | Created | Whether the structured data memory management subservice provides checksumming shall be declared when specifying that subservice.
ECSS-E-ST-70-41C | ECSS - Current v1.0 | 6.6.4.2a | Requirement | ECSS-E-ST-70-41_1330616 | 1 | Created | The list of memories managed by the structured data memory management subservice shall be declared when specifying that subservice. | NOTE Refer also to clause 5.4.3.3.
ECSS-E-ST-70-41C | ECSS - Current v1.0 | 6.6.4.2b | Requirement | ECSS-E-ST-70-41_1330617 | 1 | Created | Each memory managed by the structured data memory management subservice shall use the base plus offset addressing scheme.
ECSS-E-ST-70-41C | ECSS - Current v1.0 | 6.6.4.2c | Requirement | ECSS-E-ST-70-41_1330618 | 1 | Created | For each writeable memory that it manages, whether the structured data memory management subservice has write access to that memory shall be declared when specifying that subservice.
ECSS-E-ST-70-41C | ECSS - Current v1.0 | 6.6.4.3a | Requirement | ECSS-E-ST-70-41_1330619 | 1 | Created | For each memory managed by the structured data memory management subservice, the definition of the base in its base plus offset addressing scheme shall be declared when specifying that memory. | NOTE For example: · if the memory is used to store files, the base can be the unique identifier of the file used by the file management service (see clause 6.23), i.e. the combination of a repository path and a file name; · if the memory is used by the OBCP service to store loaded OBCPs, the base can be the OBCP identifier.
ECSS-E-ST-70-41C | ECSS - Current v1.0 | 6.6.4.3b | Requirement | ECSS-E-ST-70-41_1330620 | 1 | Created | For each memory managed by the structured data memory management subservice, whether that memory uses static base references or dynamic base references shall be declared when specifying that memory. | NOTE 1 The static base references are those declared upon the specification of the subservice, e.g. a list of static configuration tables. NOTE 1 The dynamic base references are those dynamically created when using the memory, e.g. when uploading a file using the file management service.
ECSS-E-ST-70-41C | ECSS - Current v1.0 | 6.6.4.3c | Requirement | ECSS-E-ST-70-41_1330621 | 1 | Created | If a memory managed by the structured data memory management subservice uses static base references, the list of base identifiers shall be declared when specifying that memory, including for each base: 1. its maximum size in a multiple of the memory access alignment constraint. | NOTE The maximum size of dynamic bases is derived from the size of the related memory object.
ECSS-E-ST-70-41C | ECSS - Current v1.0 | 6.6.4.3d | Requirement | ECSS-E-ST-70-41_1330622 | 1 | Created | For each memory managed by the structured data memory management subservice that uses dynamic base references, the base identifier type used to access that memory shall be declared when specifying that memory. | NOTE 1 The base identifier type is either "base address" or "memory object identifier". NOTE 2 The structure and format of the memory object identifiers depend on the memory content type and what the base refers to, refer to requirement 6.6.4.3a.
ECSS-E-ST-70-41C | ECSS - Current v1.0 | 6.6.4.4a | Requirement | ECSS-E-ST-70-41_1330623 | 1 | Created | The structured data memory management subservice shall provide the capability to load object memory data. | NOTE 1 The corresponding requests are of message type "TC[6,1] load object memory data". NOTE 1 A request to load object memory data that contains more than one instruction is also known as scatter load.
ECSS-E-ST-70-41C | ECSS - Current v1.0 | 6.6.4.4b | Requirement | ECSS-E-ST-70-41_1330624 | 1 | Created | Each request to load object memory data shall contain: 1. if the structured data memory management subservice manages more than one memory, the identifier of the memory; 2. the base identifier; 3. an ordered list of one or more instructions to load an object memory data. | NOTE 1 For item 1, refer to requirement 6.6.4.2a. If the structured data memory management subservice manages only one memory, the instructions apply to that memory. NOTE 2 For item 2, refer to requirement 6.6.4.3a. NOTE 1 All the instructions in the request apply to the memory object identified by the base identifier.
ECSS-E-ST-70-41C | ECSS - Current v1.0 | 6.6.4.4c | Requirement | ECSS-E-ST-70-41_1330625 | 1 | Created | The execution verification profile of each request to load object memory data shall include the reporting of the completion of execution. | NOTE For the execution verification profile, refer to requirement 5.3.5.2.3g.
ECSS-E-ST-70-41C | ECSS - Current v1.0 | 6.6.4.4d | Requirement | ECSS-E-ST-70-41_1330626 | 1 | Created | Each instruction to load an object memory data shall contain: 1. the byte offset within the memory object identified by the base identifier; 2. the data to load; 3. if the structured data memory management subservice provides checksumming, the checksum value for the verification of the data after it has been loaded to the memory. | NOTE For item 3, refer to requirement 6.6.4.1a.
ECSS-E-ST-70-41C | ECSS - Current v1.0 | 6.6.4.4e | Requirement | ECSS-E-ST-70-41_1330627 | 1 | Created | The structured data memory management subservice shall reject any request to load object memory data if any of the following conditions occurs: 1. that request refers to a memory identifier that is unknown; 2. the subservice does not have write access to the memory referred to in that request; 3. that request refers to a memory that is write protected; 4. that request refers to a memory object that is write protected; 5. the base identifier in that request refers to a memory object that is unknown; 6. that request contains an instruction that refers to an offset that exceeds the maximum memory size of the memory object identified by the base identifier; 7. loading the data contained in any related instruction exceeds the maximum memory size of the memory object identified by the base identifier; 8. the size of the data contained within any of the related instruction is not a multiple of the memory access alignment constraint. | NOTE The checking of instructions that follow a faulty instruction is optional. For some failures, e.g., the variable octet-string size of the data does not comply with the actual data, any processing of the remaining instructions in the request does not make sense.
ECSS-E-ST-70-41C | ECSS - Current v1.0 | 6.6.4.4f | Requirement | ECSS-E-ST-70-41_1330628 | 1 | Created | For each request to load object memory data that is rejected, the structured data memory management subservice shall generate a failed start of execution notification.
ECSS-E-ST-70-41C | ECSS - Current v1.0 | 6.6.4.4g | Requirement | ECSS-E-ST-70-41_1330629 | 1 | Created | For each request to load object memory data that contains only valid instructions, the structured data memory management subservice shall execute those instructions in the order of their appearance in that request.
ECSS-E-ST-70-41C | ECSS - Current v1.0 | 6.6.4.4h | Requirement | ECSS-E-ST-70-41_1330630 | 1 | Created | For each valid instruction to load an object memory data, the structured data memory management subservice shall: 1. write the data to memory.
ECSS-E-ST-70-41C | ECSS - Current v1.0 | 6.6.4.4i | Requirement | ECSS-E-ST-70-41_1330631 | 1 | Created | If an error occurs during the writing to memory of the data related to an instruction to load an object memory data, the structured data memory management subservice shall: 1. immediately abort the execution of the related request; 2. generate a failed execution notification for that instruction. | NOTE For example, an error can occur when the memory becomes write-protected by hardware during the course of the load operation.
ECSS-E-ST-70-41C | ECSS - Current v1.0 | 6.6.4.4j | Requirement | ECSS-E-ST-70-41_1330632 | 1 | Created | If the subservice provides checksumming, then once the data related to an instruction to load an object memory data has been written to the memory, the structured data memory management subservice shall: 1. calculate the checksum of the loaded data; 2. compare it to the checksum value in that instruction; 3. if that checksum comparison fails: (a) immediately abort the execution of the related request; (b) generate a failed execution notification for that instruction.
ECSS-E-ST-70-41C | ECSS - Current v1.0 | 6.6.4.4k | Requirement | ECSS-E-ST-70-41_1330633 | 1 | Created | For each request to load object memory data that is aborted, the structured data memory management subservice shall generate a failed completion of execution verification report that contains the failed execution notification.
ECSS-E-ST-70-41C | ECSS - Current v1.0 | 6.6.4.5a | Requirement | ECSS-E-ST-70-41_1330634 | 1 | Created | The structured data memory management subservice shall provide the capability to dump object memory data. | NOTE The corresponding requests are of message type "TC[6,3] dump object memory data". The responses are data reports of message type "TM[6,4] dumped object memory data report".
ECSS-E-ST-70-41C | ECSS - Current v1.0 | 6.6.4.5b | Requirement | ECSS-E-ST-70-41_1330635 | 1 | Created | Each request to dump object memory data shall contain: 1. if the structured data memory management subservice manages more than one memory, the identifier of the memory; 2. the base identifier; 3. one or more instructions to dump an object memory data. | NOTE 1 For item 1, refer to requirement 6.6.4.2a. If the structured data memory management subservice manages only one memory, the instructions apply to that memory. NOTE 2 For item 2, refer to requirement 6.6.4.3a. NOTE 1 All the instructions in the request apply to the memory object identified by the base identifier.
ECSS-E-ST-70-41C | ECSS - Current v1.0 | 6.6.4.5c | Requirement | ECSS-E-ST-70-41_1330636 | 1 | Created | The structured data memory management subservice shall reject any request to dump object memory data if any of the following conditions occurs: 1. that request refers to a memory identifier that is unknown; 2. the base identifier in that request refers to a memory object that is unknown; 3. the subservice does not have read access to the memory referred to in that request; 4. that request implies a response to transmit a telemetry packet that exceeds the maximum packet size of the CCSDS space packet protocol. | NOTE For item 4, refer to requirement 5.4.11.3.2b.
ECSS-E-ST-70-41C | ECSS - Current v1.0 | 6.6.4.5d | Requirement | ECSS-E-ST-70-41_1330637 | 1 | Created | For each request to dump object memory data that is rejected, the structured data memory management subservice shall generate a failed start of execution notification.
ECSS-E-ST-70-41C | ECSS - Current v1.0 | 6.6.4.5e | Requirement | ECSS-E-ST-70-41_1330638 | 1 | Created | Each instruction to dump an object memory data shall contain: 1. the byte offset within the memory object identified by the base identifier; 2. the octet length of the memory area to dump.
ECSS-E-ST-70-41C | ECSS - Current v1.0 | 6.6.4.5f | Requirement | ECSS-E-ST-70-41_1330639 | 1 | Created | The structured data memory management subservice shall reject any instruction to dump an object memory data if any of the following conditions occurs: 1. that instruction refers to an offset that combined with the length of the memory area to dump exceeds the maximum memory size of the memory object identified by the base identifier; 2. that instruction refers to an offset which is not aligned with the memory access alignment constraint; 3. that instruction refers to a length that is not a multiple of the memory access alignment constraint.
ECSS-E-ST-70-41C | ECSS - Current v1.0 | 6.6.4.5g | Requirement | ECSS-E-ST-70-41_1330640 | 1 | Created | For each instruction to dump an object memory data that it rejects, the structured data memory management subservice shall generate the failed start of execution notification for that instruction.
ECSS-E-ST-70-41C | ECSS - Current v1.0 | 6.6.4.5h | Requirement | ECSS-E-ST-70-41_1330641 | 1 | Created | The structured data memory management subservice shall process any valid instruction that is contained within a request to dump object memory data regardless of the presence of faulty instructions.
ECSS-E-ST-70-41C | ECSS - Current v1.0 | 6.6.4.5i | Requirement | ECSS-E-ST-70-41_1330642 | 1 | Created | For each valid instruction to dump an object memory data, the structured data memory management subservice shall: 1. extract the memory data specified by that instruction from the memory; 2. if the subservice provides checksumming, calculate the checksum of the extracted memory data; 3. generate a single dumped object memory data notification that includes: (a) the byte offset within the memory object identified by the base identifier; (b) the dumped data; (c) if the subservice provides checksumming, the calculated checksum of that dumped area. | NOTE For item 3(a), refer to requirement 6.6.4.1a.
ECSS-E-ST-70-41C | ECSS - Current v1.0 | 6.6.4.5j | Requirement | ECSS-E-ST-70-41_1330643 | 1 | Created | For each valid request to dump object memory data, the structured data memory management subservice shall generate a single dumped object memory data report that contains: 1. if the structured data memory management subservice manages more than one memory, the identifier of the memory; 2. the base identifier; 3. all related dumped object memory data notifications. | NOTE 1 For item 1, refer to requirement 6.6.4.2a. NOTE 2 For item 2, refer to requirement 6.6.4.3a.
ECSS-E-ST-70-41C | ECSS - Current v1.0 | 6.6.4.6a | Requirement | ECSS-E-ST-70-41_1330644 | 1 | Created | The structured data memory management subservice capability to check object memory data shall be declared when specifying that subservice. | NOTE 1 The corresponding requests are of message type "TC[6,7] check object memory data". The responses are data reports of message type "TM[6,8] checked object memory data report". NOTE 1 Checking memory and reporting the calculated checksum for ground checksum comparison avoids downlinking on-board memory areas that are suspected to be faulty.
ECSS-E-ST-70-41C | ECSS - Current v1.0 | 6.6.4.6b | Requirement | ECSS-E-ST-70-41_1330645 | 1 | Created | Each request to check object memory data shall contain: 1. if the structured data memory management subservice manages more than one memory, the identifier of the memory; 2. the base identifier; 3. one or more instructions to check an object memory data. | NOTE 1 For item 1, refer to requirement 6.6.4.2a. If the structured data memory management subservice manages only one memory, the instructions apply to that memory. NOTE 1 For item 2, refer to requirement 6.6.4.3a. NOTE 2 All the instructions in the request apply to the memory object identified by the base identifier.
ECSS-E-ST-70-41C | ECSS - Current v1.0 | 6.6.4.6c | Requirement | ECSS-E-ST-70-41_1330646 | 1 | Created | The structured data memory management subservice shall reject any request to check object memory data if any of the following conditions occurs: 1. the request refers to a memory identifier that is unknown; 2. the subservice does not have read access to the memory referred to in that request; 3. the base identifier in that request refers to a memory object that is unknown.
ECSS-E-ST-70-41C | ECSS - Current v1.0 | 6.6.4.6d | Requirement | ECSS-E-ST-70-41_1330647 | 1 | Created | For each request to check object memory data that is rejected, the structured data memory management subservice shall generate a failed start of execution notification.
ECSS-E-ST-70-41C | ECSS - Current v1.0 | 6.6.4.6e | Requirement | ECSS-E-ST-70-41_1330648 | 1 | Created | Each instruction to check an object memory data shall contain: 1. the byte offset within the memory object identified by the base identifier; 2. the octet length of the memory area to check.
ECSS-E-ST-70-41C | ECSS - Current v1.0 | 6.6.4.6f | Requirement | ECSS-E-ST-70-41_1330649 | 1 | Created | The structured data memory management subservice shall reject any instruction to check an object memory data if any of the following conditions occurs: 1. that instruction refers to an offset that combined with the length of the memory area to check exceeds the maximum memory size of the memory object identified by the base identifier; 2. that instruction refers to an offset which is not aligned with the memory access alignment constraint; 3. that instruction refers to a length that is not a multiple of the memory access alignment constraint.
ECSS-E-ST-70-41C | ECSS - Current v1.0 | 6.6.4.6g | Requirement | ECSS-E-ST-70-41_1330650 | 1 | Created | For each instruction to check an object memory data that it rejects, the structured data memory management subservice shall generate the failed start of execution notification for that instruction.
ECSS-E-ST-70-41C | ECSS - Current v1.0 | 6.6.4.6h | Requirement | ECSS-E-ST-70-41_1330651 | 1 | Created | The structured data memory management subservice shall process any valid instruction that is contained within a request to check object memory data regardless of the presence of faulty instructions.
ECSS-E-ST-70-41C | ECSS - Current v1.0 | 6.6.4.6i | Requirement | ECSS-E-ST-70-41_1330652 | 1 | Created | For each valid instruction to check an object memory data, the structured data memory management subservice shall: 1. calculate the checksum of the memory area specified by that instruction 2. generate a single checked object memory data notification that includes: (a) the byte offset within that base; (b) the octet length of the data that has been checked; (c) the calculated checksum of the checked data.
ECSS-E-ST-70-41C | ECSS - Current v1.0 | 6.6.4.6j | Requirement | ECSS-E-ST-70-41_1330653 | 1 | Created | For each valid request to check object memory data, the structured data memory management subservice shall generate a single checked object memory data report that contains 1. if the structured data memory management subservice manages more than one memory, the identifier of the memory; 2. the base identifier; 3. all related checked object memory data notifications. | NOTE 1 For item 1, refer to requirement 6.6.4.2a. NOTE 2 For item 2, refer to requirement 6.6.4.3a.
ECSS-E-ST-70-41C | ECSS - Current v1.0 | 6.6.4.7a | Requirement | ECSS-E-ST-70-41_1330654 | 1 | Created | The structured data memory management subservice capability to check an object memory object shall be declared when specifying that subservice. | NOTE 1 The corresponding requests are of message type "TC[6,17] check an object memory object". The responses are data reports of message type "TM[6,18] checked object memory object report". NOTE 1 For example, if the memory is used to store files, the base can be the unique identifier of a file and this request can be used to obtain a checksum of the contents of the file.
ECSS-E-ST-70-41C | ECSS - Current v1.0 | 6.6.4.7b | Requirement | ECSS-E-ST-70-41_1330655 | 1 | Created | Each request to check an object memory object shall contain exactly one instruction to check an object memory object.
ECSS-E-ST-70-41C | ECSS - Current v1.0 | 6.6.4.7c | Requirement | ECSS-E-ST-70-41_1330656 | 1 | Created | Each instruction to check an object memory object shall contain: 1. if the structured data memory management subservice manages more than one memory, the identifier of the memory; 2. the base identifier of the memory object to checksum. | NOTE 1 For item 1, refer to requirement 6.6.4.2a. NOTE 2 For item 2, refer to requirement 6.6.4.3a.
ECSS-E-ST-70-41C | ECSS - Current v1.0 | 6.6.4.7d | Requirement | ECSS-E-ST-70-41_1330657 | 1 | Created | The structured data memory management subservice shall reject any request to check an object memory object if any of the following conditions occurs: 1. that request refers to a memory identifier that is unknown; 2. the base identifier in that request refers to a memory object that is unknown; 3. the subservice cannot determine the length of the memory object referred to by the base identifier.
ECSS-E-ST-70-41C | ECSS - Current v1.0 | 6.6.4.7e | Requirement | ECSS-E-ST-70-41_1330658 | 1 | Created | For each request to check an object memory object that is rejected, the structured data memory management subservice shall generate a failed start of execution notification.
ECSS-E-ST-70-41C | ECSS - Current v1.0 | 6.6.4.7f | Requirement | ECSS-E-ST-70-41_1330659 | 1 | Created | For each valid instruction to check an object memory object, the structured data memory management subservice shall: 1. calculate the checksum of the memory object specified by that instruction; 2. generate a single checked object memory object notification that includes: (a) the octet length of the data that has been checked; (b) the calculated checksum of the memory object.
ECSS-E-ST-70-41C | ECSS - Current v1.0 | 6.6.4.7g | Requirement | ECSS-E-ST-70-41_1330660 | 1 | Created | For each valid request to check an object memory object, the structured data memory management subservice shall generate a single checked object memory object report that includes: 1. if the structured data memory management subservice manages more than one memory, the identifier of the memory; 2. the base identifier; 3. the related checked object memory object notification. | NOTE 1 For item 1, refer to requirement 6.6.4.2a. NOTE 2 For item 2, refer to requirement 6.6.4.3a.
ECSS-E-ST-70-41C | ECSS - Current v1.0 | 6.6.4.8a | Requirement | ECSS-E-ST-70-41_1330661 | 1 | Created | The structured data memory management subservice capability to load object memory data areas by reference shall be declared when specifying that subservice. | NOTE The corresponding requests are of message type "TC[6,21] load object memory data areas by reference".
ECSS-E-ST-70-41C | ECSS - Current v1.0 | 6.6.4.8b | Requirement | ECSS-E-ST-70-41_1330662 | 1 | Created | Each request to load object memory data areas by reference shall contain: 1. if the structured data memory management subservice manages more than one memory, the identifier of the memory; 2. the base identifier; 3. the file path of the file containing the data to load; 4. an ordered list of one or more instructions to load an object memory data area by reference. | NOTE 1 For item 1, refer to requirement 6.6.4.2a. If the structured data memory management subservice manages only one memory, the instructions apply to that memory. NOTE 2 All the instructions in the request apply to the same memory and to the same file.
ECSS-E-ST-70-41C | ECSS - Current v1.0 | 6.6.4.8c | Requirement | ECSS-E-ST-70-41_1330663 | 1 | Created | The execution verification profile of each request to load object memory data areas by reference shall include the reporting of the completion of execution. | NOTE For the execution verification profile, refer to requirement 5.3.5.2.3g.
ECSS-E-ST-70-41C | ECSS - Current v1.0 | 6.6.4.8d | Requirement | ECSS-E-ST-70-41_1330664 | 1 | Created | Each instruction to load an object memory data area by reference shall contain: 1. the byte offset within the memory object identified by the base identifier; 2. the offset in bytes of the data in the source file; 3. the length in bytes of the data to load; 4. if the structured data memory management subservice provides checksumming, the checksum value for the verification of the data after it has been loaded to the memory. | NOTE For item 4, refer to requirement 6.6.4.1a.
ECSS-E-ST-70-41C | ECSS - Current v1.0 | 6.6.4.8e | Requirement | ECSS-E-ST-70-41_1330665 | 1 | Created | The structured data memory management subservice shall reject any request to load object memory data areas by reference if any of the following conditions occurs: 1. that request refers to an invalid memory identifier; 2. the subservice does not have write access to the memory referred to in that request; 3. that request refers to a memory that is write protected; 4. that request refers to a memory object that is write protected; 5. the base identifier in that request refers to a memory object that is unknown; 6. that request refers to a file that does not exist; 7. that request refers to a file that is not recognized as a file containing memory data; 8. that request contains an instruction that refers to: (a) a byte offset that exceeds the maximum memory size of the memory object identified by the base identifier; (b) a byte offset which is not aligned with respect to the memory access alignment constraint; (c) a load length which is not a multiple of the memory access alignment constraint; (d) an offset that exceeds the source file size; 9. loading the data contained in one of the related instructions exceeds the maximum memory size. | NOTE The checking of instructions that follow a faulty instruction is optional. For some failures, e.g., the variable octet-string size of the data does not comply with the actual data, any processing of the remaining instructions is no longer possible.
ECSS-E-ST-70-41C | ECSS - Current v1.0 | 6.6.4.8f | Requirement | ECSS-E-ST-70-41_1330666 | 1 | Created | For each request to load object memory data areas by reference that is rejected, the structured data memory management subservice shall generate a failed start of execution notification.
ECSS-E-ST-70-41C | ECSS - Current v1.0 | 6.6.4.8g | Requirement | ECSS-E-ST-70-41_1330667 | 1 | Created | For each request to load object memory data areas by reference that contains only valid instructions, the structured data memory management subservice shall execute those instructions in the order of their appearance in that request.
ECSS-E-ST-70-41C | ECSS - Current v1.0 | 6.6.4.8h | Requirement | ECSS-E-ST-70-41_1330668 | 1 | Created | For each valid instruction to load an object memory data area by reference, the structured data memory management subservice shall: 1. read the data from the source file; 2. write the data to memory.
ECSS-E-ST-70-41C | ECSS - Current v1.0 | 6.6.4.8i | Requirement | ECSS-E-ST-70-41_1330669 | 1 | Created | If an error occurs during the writing to memory of the data related to an instruction to load an object memory data area by reference, the structured data memory management subservice shall: 1. immediately abort the execution of the related request; 2. generate a failed execution notification for that instruction. | NOTE For example, an error can occur when the memory becomes write-protected by hardware during the course of the load operation.
ECSS-E-ST-70-41C | ECSS - Current v1.0 | 6.6.4.8j | Requirement | ECSS-E-ST-70-41_1330670 | 1 | Created | If the subservice provides checksumming, then once the data related to an instruction to load an object memory data area by reference has been written to the memory, the structured data memory management subservice shall: 1. calculate the checksum of the loaded data; 2. compare it to the checksum value in that instruction; 3. if that checksum comparison fails: (a) immediately abort the execution of the related request; (b) generate a failed execution notification for that instruction.
ECSS-E-ST-70-41C | ECSS - Current v1.0 | 6.6.4.8k | Requirement | ECSS-E-ST-70-41_1330671 | 1 | Created | For each request to load object memory data areas by reference that is aborted, the structured data memory management subservice shall generate a failed completion of execution verification report that contains the failed execution notification.
ECSS-E-ST-70-41C | ECSS - Current v1.0 | 6.6.4.9a | Requirement | ECSS-E-ST-70-41_1330672 | 1 | Created | The structured data memory management subservice capability to dump object memory data areas to file shall be declared when specifying that subservice. | NOTE The corresponding requests are of message type "TC[6,22] dump object memory data areas to file".
ECSS-E-ST-70-41C | ECSS - Current v1.0 | 6.6.4.9b | Requirement | ECSS-E-ST-70-41_1330673 | 1 | Created | Each request to dump object memory data areas to file shall contain: 1. if the structured data memory management subservice manages more than one memory, the identifier of the memory; 2. the base identifier; 3. the object path of the destination file; 4. one or more instructions to dump an object memory data area to file. | NOTE For item 1, refer to requirement 6.6.4.2a. If the structured data memory management subservice manages only one memory, the instructions apply to that memory.
ECSS-E-ST-70-41C | ECSS - Current v1.0 | 6.6.4.9c | Requirement | ECSS-E-ST-70-41_1330674 | 1 | Created | The structured data memory management subservice shall reject any request to dump object memory data areas to file if any of the following conditions occurs: 1. that request refers to an invalid memory identifier; 2. the base identifier in that request refers to a memory object that is unknown; 3. the subservice does not have read access to the memory referred to in that request; 4. the destination file already exists.
ECSS-E-ST-70-41C | ECSS - Current v1.0 | 6.6.4.9d | Requirement | ECSS-E-ST-70-41_1330675 | 1 | Created | For each request to dump object memory data areas to file that is rejected, the structured data memory management subservice shall generate a failed start of execution notification.
ECSS-E-ST-70-41C | ECSS - Current v1.0 | 6.6.4.9e | Requirement | ECSS-E-ST-70-41_1330676 | 1 | Created | Each instruction to dump an object memory data area to file shall contain: 1. the byte offset within the memory object identified by the base identifier; 2. the octet length of the memory area to dump.
ECSS-E-ST-70-41C | ECSS - Current v1.0 | 6.6.4.9f | Requirement | ECSS-E-ST-70-41_1330677 | 1 | Created | The structured data memory management subservice shall reject any instruction to dump an object memory data area to file if any of the following conditions occurs: 1. that instruction refers to an offset that, combined with the length of the memory area to dump, exceeds the maximum memory size of the memory object identified by the base identifier; 2. that instruction refers to an offset which is not aligned with the memory access alignment constraint; 3. that instruction refers to a length that is not a multiple of the memory access alignment constraint.
ECSS-E-ST-70-41C | ECSS - Current v1.0 | 6.6.4.9g | Requirement | ECSS-E-ST-70-41_1330678 | 1 | Created | For each instruction to dump an object memory data area to file that it rejects, the structured data memory management subservice shall generate the failed start of execution notification for that instruction.
ECSS-E-ST-70-41C | ECSS - Current v1.0 | 6.6.4.9h | Requirement | ECSS-E-ST-70-41_1330679 | 1 | Created | The structured data memory management subservice shall process any valid instruction that is contained within a request to dump object memory data areas to file regardless of the presence of faulty instructions.
ECSS-E-ST-70-41C | ECSS - Current v1.0 | 6.6.4.9i | Requirement | ECSS-E-ST-70-41_1330680 | 1 | Created | For each valid request to dump object memory data areas to file, the raw data memory management subservice shall: 1. create the file according to the provided file path.
ECSS-E-ST-70-41C | ECSS - Current v1.0 | 6.6.4.9j | Requirement | ECSS-E-ST-70-41_1330681 | 1 | Created | For each valid instruction to dump an object memory data area to file, the structured data memory management subservice shall: 1. extract the memory data specified by that instruction from the memory; 2. append the memory data to the destination file. | NOTE This standard does not specify the formatting of data within the file. For example, data can be written as a raw byte stream, or include headers identifying the origin of the dumped data.
ECSS-E-ST-70-41C | ECSS - Current v1.0 | 6.6.5.1a | Requirement | ECSS-E-ST-70-41_1330682 | 1 | Created | The common memory management subservice shall provide the capability to abort all memory dumps. | NOTE 1 The corresponding requests are of message type "TC[6,12] abort all memory dumps". NOTE 1 Abort all memory dumps implies aborting all dumps of the raw data memory management subservice (refer to clauses 6.6.3.4 and 6.6.3.7) and those of the structured data memory management subservice (refer to clauses 6.6.4.5 and 6.6.4.9).
ECSS-E-ST-70-41C | ECSS - Current v1.0 | 6.6.5.1b | Requirement | ECSS-E-ST-70-41_1330683 | 1 | Created | Each request to abort all memory dumps shall contain exactly one instruction to abort all memory dumps. | NOTE The instructions to abort all memory dumps contain no argument.
ECSS-E-ST-70-41C | ECSS - Current v1.0 | 6.6.5.1c | Requirement | ECSS-E-ST-70-41_1330684 | 1 | Created | For each valid instruction to abort all memory dumps, the common memory management subservice shall: 1. if the service includes a raw data memory management subservice, abort the execution of all dump requests that are under execution by that subservice; 2. if the service includes a structured data memory management subservice, abort the execution of all dump requests that are under execution by that subservice.
ECSS-E-ST-70-41C | ECSS - Current v1.0 | 6.6.5.2a | Requirement | ECSS-E-ST-70-41_1330685 | 1 | Created | The following observables shall be defined for the common memory management subservice: 1. a flag signalling that at least one dump is in-progress.
ECSS-E-ST-70-41C | ECSS - Current v1.0 | 6.6.6.1.1a | Requirement | ECSS-E-ST-70-41_1330686 | 1 | Created | Whether the memory configuration subservice supports scrubbing memories shall be declared when specifying that subservice.
ECSS-E-ST-70-41C | ECSS - Current v1.0 | 6.6.6.1.2a | Requirement | ECSS-E-ST-70-41_1330687 | 1 | Created | The list of memories for which scrubbing can be initiated by the memory management service shall be declared when specifying that subservice.
ECSS-E-ST-70-41C | ECSS - Current v1.0 | 6.6.6.1.3a | Requirement | ECSS-E-ST-70-41_1330688 | 1 | Created | For each memory for which scrubbing can be initiated by the memory management service, the service shall maintain a status indicating whether scrubbing the memory is enabled or disabled. | NOTE 1 This status is named "memory scrubbing status". NOTE 2 This Standard does not specify the mechanism providing the memory scrubbing functionality. This mechanism is memory dependent and can rely on hardware or software processes. The memory scrubbing status is used to trigger the scrubbing of the related memory.
ECSS-E-ST-70-41C | ECSS - Current v1.0 | 6.6.6.1.3b | Requirement | ECSS-E-ST-70-41_1330689 | 1 | Created | For each memory for which scrubbing can be initiated by the memory management service, the initial value of the memory scrubbing status for that memory shall be declared when specifying the service.
ECSS-E-ST-70-41C | ECSS - Current v1.0 | 6.6.6.1.4a | Requirement | ECSS-E-ST-70-41_1330690 | 1 | Created | The memory configuration subservice shall provide the capability to enable the scrubbing of a memory if that subservice supports scrubbing memories. | NOTE 1 The corresponding requests are of message type "TC[6,13] enable the scrubbing of a memory". NOTE 1 For the support to scrub memories, refer to requirement 6.6.6.1.1a. NOTE 2 For the capability to disable the scrubbing of a memory, refer to clause 6.6.6.1.5.
ECSS-E-ST-70-41C | ECSS - Current v1.0 | 6.6.6.1.4b | Requirement | ECSS-E-ST-70-41_1330691 | 1 | Created | Each request to enable the scrubbing of a memory shall contain exactly one instruction to enable the scrubbing of a memory.
ECSS-E-ST-70-41C | ECSS - Current v1.0 | 6.6.6.1.4c | Requirement | ECSS-E-ST-70-41_1330692 | 1 | Created | Each instruction to enable the scrubbing of a memory shall contain: 1. if the memory configuration subservice manages more than one memory, the identifier of the memory. | NOTE For item 1, refer to requirement 6.6.6.1.2a.
ECSS-E-ST-70-41C | ECSS - Current v1.0 | 6.6.6.1.4d | Requirement | ECSS-E-ST-70-41_1330693 | 1 | Created | The memory configuration subservice shall reject any request to enable the scrubbing of a memory if: 1. that request contains an instruction that refers to a memory that cannot be scrubbed. | NOTE For item 1, refer to requirement 6.6.6.1.2a.
ECSS-E-ST-70-41C | ECSS - Current v1.0 | 6.6.6.1.4e | Requirement | ECSS-E-ST-70-41_1330694 | 1 | Created | For each request to enable the scrubbing of a memory that is rejected, the memory configuration subservice shall generate a failed start of execution notification.
ECSS-E-ST-70-41C | ECSS - Current v1.0 | 6.6.6.1.4f | Requirement | ECSS-E-ST-70-41_1330695 | 1 | Created | For each valid instruction to enable the scrubbing of a memory, the memory configuration subservice shall: 1. set the memory scrubbing status of that memory to "enabled".
ECSS-E-ST-70-41C | ECSS - Current v1.0 | 6.6.6.1.5a | Requirement | ECSS-E-ST-70-41_1330696 | 1 | Created | The memory configuration subservice shall provide the capability to disable the scrubbing of a memory if that subservice supports scrubbing memories. | NOTE 1 The corresponding requests are of message type "TC[6,14] disable the scrubbing of a memory". NOTE 1 For the support to scrub memories, refer to requirement 6.6.6.1.1a. NOTE 2 For the capability to enable the scrubbing of a memory, refer to clause 6.6.6.1.4.
ECSS-E-ST-70-41C | ECSS - Current v1.0 | 6.6.6.1.5b | Requirement | ECSS-E-ST-70-41_1330697 | 1 | Created | Each request to disable the scrubbing of a memory shall contain exactly one instruction to disable the scrubbing of a memory.
ECSS-E-ST-70-41C | ECSS - Current v1.0 | 6.6.6.1.5c | Requirement | ECSS-E-ST-70-41_1330698 | 1 | Created | Each instruction to disable the scrubbing of a memory shall contain: 1. if the memory configuration subservice manages more than one memory, the identifier of the memory. | NOTE For item 1, refer to requirement 6.6.6.1.2a.
ECSS-E-ST-70-41C | ECSS - Current v1.0 | 6.6.6.1.5d | Requirement | ECSS-E-ST-70-41_1330699 | 1 | Created | The memory configuration subservice shall reject any request to disable the scrubbing of a memory if: 1. that request contains an instruction that refers to a memory that cannot be scrubbed. | NOTE For item 1, refer to requirement 6.6.6.1.2a.
ECSS-E-ST-70-41C | ECSS - Current v1.0 | 6.6.6.1.5e | Requirement | ECSS-E-ST-70-41_1330700 | 1 | Created | For each request to disable the scrubbing of a memory that is rejected, the memory configuration subservice shall generate a failed start of execution notification.
ECSS-E-ST-70-41C | ECSS - Current v1.0 | 6.6.6.1.5f | Requirement | ECSS-E-ST-70-41_1330701 | 1 | Created | For each valid instruction to disable the scrubbing of a memory, the memory configuration subservice shall: 1. set the memory scrubbing status of that memory to "disabled".
ECSS-E-ST-70-41C | ECSS - Current v1.0 | 6.6.6.2.1a | Requirement | ECSS-E-ST-70-41_1330702 | 1 | Created | Whether the memory configuration subservice supports write protecting memories shall be declared when specifying that subservice.
ECSS-E-ST-70-41C | ECSS - Current v1.0 | 6.6.6.2.2a | Requirement | ECSS-E-ST-70-41_1330703 | 1 | Created | The list of memories for which write protection can be controlled by the memory management service shall be declared when specifying that subservice.
ECSS-E-ST-70-41C | ECSS - Current v1.0 | 6.6.6.2.3a | Requirement | ECSS-E-ST-70-41_1330704 | 1 | Created | For each memory for which the write protection can be controlled by the memory management service, the service shall maintain a status indicating whether the memory is write protected or write unprotected. | NOTE 1 This status is named "memory write protection status". NOTE 1 The actual implementation of the write protection is memory dependent i.e. write protection by hardware or by software.
ECSS-E-ST-70-41C | ECSS - Current v1.0 | 6.6.6.2.4a | Requirement | ECSS-E-ST-70-41_1330705 | 1 | Created | The memory configuration subservice shall provide the capability to enable the write protection of a memory if that subservice supports write protecting memories. | NOTE 1 The corresponding requests are of message type "TC[6,15] enable the write protection of a memory". NOTE 2 For the support to write protecting memories, refer to requirement 6.6.6.2.1a. NOTE 3 For the capability to disable the write protection of a memory, refer to clause 6.6.6.2.5.
ECSS-E-ST-70-41C | ECSS - Current v1.0 | 6.6.6.2.4b | Requirement | ECSS-E-ST-70-41_1330706 | 1 | Created | Each request to enable the write protection of a memory shall contain exactly one instruction to enable the write protection of a memory.
ECSS-E-ST-70-41C | ECSS - Current v1.0 | 6.6.6.2.4c | Requirement | ECSS-E-ST-70-41_1330707 | 1 | Created | Each instruction to enable the write protection of a memory shall contain: 1. if the memory configuration subservice manages more than one memory, the identifier of the memory. | NOTE For item 1, refer to requirement 6.6.6.2.2a.
ECSS-E-ST-70-41C | ECSS - Current v1.0 | 6.6.6.2.4d | Requirement | ECSS-E-ST-70-41_1330708 | 1 | Created | The memory configuration subservice shall reject any request to enable the write protection of a memory if: 1. that request contains an instruction that refers to a memory that cannot be write protected. | NOTE For item 1, refer to requirement 6.6.6.2.2a.
ECSS-E-ST-70-41C | ECSS - Current v1.0 | 6.6.6.2.4e | Requirement | ECSS-E-ST-70-41_1330709 | 1 | Created | For each request to enable the write protection of a memory that is rejected, the memory configuration subservice shall generate a failed start of execution notification.
ECSS-E-ST-70-41C | ECSS - Current v1.0 | 6.6.6.2.4f | Requirement | ECSS-E-ST-70-41_1330710 | 1 | Created | For each valid instruction to enable the write protection of a memory, the memory configuration subservice shall: 1. set the memory write protection status of that memory to "write protected".
ECSS-E-ST-70-41C | ECSS - Current v1.0 | 6.6.6.2.5a | Requirement | ECSS-E-ST-70-41_1330711 | 1 | Created | The memory configuration subservice shall provide the capability to disable the write protection of a memory if that subservice supports write protecting memories. | NOTE 1 The corresponding requests are of message type "TC[6,16] disable the write protection of a memory". NOTE 2 For the support to write protecting memories, refer to requirement 6.6.6.2.1a. NOTE 3 For the capability to enable the write protection of a memory, refer to clause 6.6.6.2.4.
ECSS-E-ST-70-41C | ECSS - Current v1.0 | 6.6.6.2.5b | Requirement | ECSS-E-ST-70-41_1330712 | 1 | Created | Each request to disable the write protection of a memory shall contain exactly one instruction to disable the write protection of a memory.
ECSS-E-ST-70-41C | ECSS - Current v1.0 | 6.6.6.2.5c | Requirement | ECSS-E-ST-70-41_1330713 | 1 | Created | Each instruction to disable the write protection of a memory shall contain: 1. if the memory configuration subservice manages more than one memory, the identifier of the memory. | NOTE For item 1, refer to requirement 6.6.6.2.2a.
ECSS-E-ST-70-41C | ECSS - Current v1.0 | 6.6.6.2.5d | Requirement | ECSS-E-ST-70-41_1330714 | 1 | Created | The memory configuration subservice shall reject any request to disable the write protection of a memory if: 1. that request contains an instruction that refers to a memory that cannot be write protected. | NOTE For item 1, refer to requirement 6.6.6.2.2a.
ECSS-E-ST-70-41C | ECSS - Current v1.0 | 6.6.6.2.5e | Requirement | ECSS-E-ST-70-41_1330715 | 1 | Created | For each request to disable the write protection of a memory that is rejected, the memory configuration subservice shall generate a failed start of execution notification.
ECSS-E-ST-70-41C | ECSS - Current v1.0 | 6.6.6.2.5f | Requirement | ECSS-E-ST-70-41_1330716 | 1 | Created | For each valid instruction to disable the write protection of a memory, the memory configuration subservice shall: 1. set the memory write protection status of that memory to "write unprotected".
ECSS-E-ST-70-41C | ECSS - Current v1.0 | 6.6.6.3a | Requirement | ECSS-E-ST-70-41_1330717 | 1 | Created | The following observables shall be defined for the memory configuration subservice: 1. for each memory for which scrubbing can be controlled by this subservice, its enabled or disabled scrubbing status; 2. for each memory for which write protection can be controlled by this subservice, its write protected or write unprotected status.
ECSS-E-ST-70-41C | ECSS - Current v1.0 | 6.8.2.1.1a | Requirement | ECSS-E-ST-70-41_1330718 | 1 | Created | Each function management service shall contain at least one function management subservice.
ECSS-E-ST-70-41C | ECSS - Current v1.0 | 6.8.2.2a | Requirement | ECSS-E-ST-70-41_1330719 | 1 | Created | Each application process shall host at most one function management subservice provider.
ECSS-E-ST-70-41C | ECSS - Current v1.0 | 6.8.3.1a | Requirement | ECSS-E-ST-70-41_1330720 | 1 | Created | The list of functions that the function management subservice accesses shall be declared when specifying that subservice.
ECSS-E-ST-70-41C | ECSS - Current v1.0 | 6.8.3.1b | Requirement | ECSS-E-ST-70-41_1330721 | 1 | Created | For each function, if that function uses arguments, the list of arguments and their definition shall be declared when specifying that function.
ECSS-E-ST-70-41C | ECSS - Current v1.0 | 6.8.3.1c | Requirement | ECSS-E-ST-70-41_1330722 | 1 | Created | For each function that uses arguments, the policy for supplying the arguments shall be declared when specifying that function: 1. supplying a value for each argument, or 2. supplying only values for those arguments to update, the other arguments retaining their current values.
ECSS-E-ST-70-41C | ECSS - Current v1.0 | 6.8.4a | Requirement | ECSS-E-ST-70-41_1330723 | 1 | Created | The function management subservice shall provide the capability to perform a function. | NOTE The corresponding requests are of message type "TC[8,1] perform a function".
ECSS-E-ST-70-41C | ECSS - Current v1.0 | 6.8.4b | Requirement | ECSS-E-ST-70-41_1330724 | 1 | Created | Each request to perform a function shall contain exactly one instruction to perform a function.
ECSS-E-ST-70-41C | ECSS - Current v1.0 | 6.8.4c | Requirement | ECSS-E-ST-70-41_1330725 | 1 | Created | Each instruction to perform a function shall contain: 1. the identifier of the function; 2. if the function uses arguments, the list of arguments and argument values. | NOTE For item 2: · Refer to requirement 6.8.3.1b for the presence of arguments. · Whether all arguments are updated in each instruction to perform a function depends on the supplying arguments policy, refer to requirement 6.8.3.1c.
ECSS-E-ST-70-41C | ECSS - Current v1.0 | 6.8.4d | Requirement | ECSS-E-ST-70-41_1330726 | 1 | Created | The function management subservice shall reject any request to perform a function if any of the following conditions occurs: 1. that request contains an instruction that refers to a function that is unknown; 2. that request contains an instruction that refers to an argument that is unknown; 3. an argument value contained within the related instruction does not comply with the function arguments specified for that function.
ECSS-E-ST-70-41C | ECSS - Current v1.0 | 6.8.4e | Requirement | ECSS-E-ST-70-41_1330727 | 1 | Created | For each request to perform a function that is rejected, the function management subservice shall generate a failed start of execution notification.
ECSS-E-ST-70-41C | ECSS - Current v1.0 | 6.8.4f | Requirement | ECSS-E-ST-70-41_1330728 | 1 | Created | For each valid instruction to perform a function, the function management subservice shall: 1. initiate the execution of the function.
ECSS-E-ST-70-41C | ECSS - Current v1.0 | 6.9.2.1a | Requirement | ECSS-E-ST-70-41_1330729 | 1 | Created | Each spacecraft shall contain exactly one time management service.
ECSS-E-ST-70-41C | ECSS - Current v1.0 | 6.9.2.2.1a | Requirement | ECSS-E-ST-70-41_1330730 | 1 | Created | Each time management service shall contain exactly one time reporting subservice.
ECSS-E-ST-70-41C | ECSS - Current v1.0 | 6.9.2.2.2a | Requirement | ECSS-E-ST-70-41_1330731 | 1 | Created | Each time management service shall contain at most one time reporting control subservice.
ECSS-E-ST-70-41C | ECSS - Current v1.0 | 6.9.2.3a | Requirement | ECSS-E-ST-70-41_1330732 | 1 | Created | The time reporting subservice provider shall be hosted by the on-board application process that is identified by APID 0.
ECSS-E-ST-70-41C | ECSS - Current v1.0 | 6.9.2.3b | Requirement | ECSS-E-ST-70-41_1330733 | 1 | Created | Each application process shall host at most one time reporting control subservice provider. | NOTE The time reporting subservice and the time reporting control subservice can be hosted by different application processes.
ECSS-E-ST-70-41C | ECSS - Current v1.0 | 6.9.2.3c | Requirement | ECSS-E-ST-70-41_1330734 | 1 | Created | If the time reporting control subservice has the capability to generate reports, that subservice shall not be hosted by the application process that hosts the time reporting subservice. | NOTE All reports generated by the application process that is identified by APID 0 are time reports. These time reports are transported in CCSDS space packets that have no secondary header, resulting in no adequate means to identify reports of any other type.
ECSS-E-ST-70-41C | ECSS - Current v1.0 | 6.9.3a | Requirement | ECSS-E-ST-70-41_1330735 | 1 | Created | The time management service shall have access to the spacecraft time reference. | NOTE This Standard does not specify how the on-board clock that provides the spacecraft time reference is implemented. It can, for example, be a free running counter or a clock synchronized to a GPS receiver.
ECSS-E-ST-70-41C | ECSS - Current v1.0 | 6.9.3b | Requirement | ECSS-E-ST-70-41_1330736 | 1 | Created | The default time report generation rate used by the time management service shall be declared when specifying that subservice.
ECSS-E-ST-70-41C | ECSS - Current v1.0 | 6.9.3c | Requirement | ECSS-E-ST-70-41_1330737 | 1 | Created | The time report generation rates supported by the spacecraft shall be declared when specifying the time management service. | NOTE 1 The possible time report generation rates are 1, 2, 4, 8, 16, 32, 64, 128 or 256. NOTE 2 The report generation rate is relative to the generation of telemetry transfer frames on virtual channel 0. For example, if the report generation rate is 16, then every 16th transfer frame on virtual channel 0 causes the generation of a time report packet.
ECSS-E-ST-70-41C | ECSS - Current v1.0 | 6.9.3d | Requirement | ECSS-E-ST-70-41_1330738 | 1 | Created | The spacecraft time reference sampling accuracy shall be declared when specifying the spacecraft architecture.
ECSS-E-ST-70-41C | ECSS - Current v1.0 | 6.9.3e | Requirement | ECSS-E-ST-70-41_1330739 | 1 | Created | The accuracy of the time difference between the transmission time of a reference frame and the on-board time sampled and reported in the corresponding time report shall be declared when specifying the time management service. | NOTE 1 The spacecraft time reference sampling accuracy contributes to the time correlation accuracy. NOTE 1 This Standard does not assume the downlinking of the time packet in the same transfer frame as the one that causes its generation.
ECSS-E-ST-70-41C | ECSS - Current v1.0 | 6.9.3f | Requirement | ECSS-E-ST-70-41_1330740 | 1 | Created | The time management service shall provide the synchronized timing information used to timestamp the reports generated by all services of the mission. | NOTE For time stamping the reports, refer to requirement 5.4.2.1f.
ECSS-E-ST-70-41C | ECSS - Current v1.0 | 6.9.4.1a | Requirement | ECSS-E-ST-70-41_1330741 | 1 | Created | The time reporting subservice shall provide exactly one of the following capabilities: 1. the capability for generating time reports in CUC format specified in clause 6.9.4.2; 2. the capability for generating time reports in CDS format specified in clause 6.9.4.3.
ECSS-E-ST-70-41C | ECSS - Current v1.0 | 6.9.4.1b | Requirement | ECSS-E-ST-70-41_1330742 | 1 | Created | Whether the time reporting subservice supports the capability to report the spacecraft time reference status shall be declared when specifying that subservice.
ECSS-E-ST-70-41C | ECSS - Current v1.0 | 6.9.4.1c | Requirement | ECSS-E-ST-70-41_1330743 | 1 | Created | If the time reporting subservice supports the capability to report the spacecraft time reference status, the meaning of the spacecraft time reference status shall be declared when specifying that subservice.
ECSS-E-ST-70-41C | ECSS - Current v1.0 | 6.9.4.1d | Requirement | ECSS-E-ST-70-41_1330744 | 1 | Created | Whether the time reporting subservice supports the capability to report the time report generation rate in the time reports shall be declared when specifying that time reporting subservice.
ECSS-E-ST-70-41C | ECSS - Current v1.0 | 6.9.4.2a | Requirement | ECSS-E-ST-70-41_1330745 | 1 | Created | The time reporting subservice capability to generate time reports in CUC time format shall be declared when specifying that subservice. | NOTE 1 The corresponding reports are data reports of message type "TM[9,2] CUC time report". NOTE 2 For that declaration, refer to requirement 6.9.4.1a.
ECSS-E-ST-70-41C | ECSS - Current v1.0 | 6.9.4.2b | Requirement | ECSS-E-ST-70-41_1330746 | 1 | Created | Whether the time reporting subservice includes the P-field in the CUC time reports shall be declared when specifying that subservice. | NOTE If the P-field is not explicitly included, the P-field value is considered implicit.
ECSS-E-ST-70-41C | ECSS - Current v1.0 | 6.9.4.2c | Requirement | ECSS-E-ST-70-41_1330747 | 1 | Created | If the time reporting subservice does not include the P-field in the CUC time reports, the implicit P-field value shall be declared when specifying that subservice.
ECSS-E-ST-70-41C | ECSS - Current v1.0 | 6.9.4.2d | Requirement | ECSS-E-ST-70-41_1330748 | 1 | Created | The time reporting subservice shall use the CUC time code format specified in CCSDS 301.0-B-4 when generating the CUC time reports.
ECSS-E-ST-70-41C | ECSS - Current v1.0 | 6.9.4.2e | Requirement | ECSS-E-ST-70-41_1330749 | 1 | Created | When generating a time report in CUC time format, the time reporting subservice shall: 1. generate a CUC time notification containing: (a) if supported, the time report generation rate, represented by the rate exponential value; (b) the spacecraft time; (c) the spacecraft time reference status if the subservice supports the capability to report that status; 2. generate a single CUC time report containing the CUC time notification. | NOTE 1 For item 1(a): · refer to requirements 6.9.4.1d; · the rate exponential value is a value that is greater than or equal to 0, and less than or equal to 8, see also requirement 6.9.4.2e. NOTE 2 For item 1(b), refer to clause 6.9.4.4. NOTE 3 For item 1(c), refer to requirements 6.9.4.1b and 6.9.4.1c. NOTE 4 The time reporting subservice generates CUC time reports at a time report generation rate that is equal to: The time report generation rate is defined in requirement 6.9.3c.
ECSS-E-ST-70-41C | ECSS - Current v1.0 | 6.9.4.3a | Requirement | ECSS-E-ST-70-41_1330750 | 1 | Created | The time reporting subservice capability to generate time reports in CDS time format shall be declared when specifying that subservice. | NOTE 1 The corresponding reports are data reports of message type "TM[9,3] CDS time report". NOTE 1 For that declaration, refer to requirement 6.9.4.1a.
ECSS-E-ST-70-41C | ECSS - Current v1.0 | 6.9.4.3b | Requirement | ECSS-E-ST-70-41_1330751 | 1 | Created | Whether the time reporting subservice includes the P-field in the CDS time reports shall be declared when specifying that subservice. | NOTE If the P-field is not explicitly included, the P-field value is considered implicit.
ECSS-E-ST-70-41C | ECSS - Current v1.0 | 6.9.4.3c | Requirement | ECSS-E-ST-70-41_1330752 | 1 | Created | If the time reporting subservice does not include the P-field in the CDS time reports, the implicit P-field value shall be declared when specifying that subservice.
ECSS-E-ST-70-41C | ECSS - Current v1.0 | 6.9.4.3d | Requirement | ECSS-E-ST-70-41_1330753 | 1 | Created | The time reporting subservice shall use the CDS time code format specified in CCSDS 301.0-B-4 when generating the CDS time report.
ECSS-E-ST-70-41C | ECSS - Current v1.0 | 6.9.4.3e | Requirement | ECSS-E-ST-70-41_1330754 | 1 | Created | When generating a time report in CDS time format, the time reporting subservice shall: 1. generate a CDS time notification containing: (a) if supported, the time report generation rate, represented by the rate exponential value; (b) the spacecraft time; (c) the spacecraft time reference status if the subservice supports the capability to report that status; 2. generate a single CDS time report containing the CUC time notification. | NOTE 1 For item 1(a): · refer to requirement 6.9.4.1d; · the rate exponential value is a value that is greater than or equal to 0, and less than or equal to 8, see also requirement 6.9.4.3e. NOTE 2 For item 1(b), refer to clause 6.9.4.4. NOTE 3 For item 1(c), refer to requirements 6.9.4.1b and 6.9.4.1c. NOTE 4 The time reporting subservice generates CDS time reports at a time report generation rate that is equal to: The time report generation rate is defined in requirement 6.9.3c.
ECSS-E-ST-70-41C | ECSS - Current v1.0 | 6.9.4.4a | Requirement | ECSS-E-ST-70-41_1330755 | 1 | Created | The time reporting subservice shall sample the spacecraft time reference once for each telemetry transfer frame on virtual channel 0 that satisfies the following condition: 1. the virtual channel frame count carried in the header of a telemetry transfer frame modulo the time report generation rate equals to 0.
ECSS-E-ST-70-41C | ECSS - Current v1.0 | 6.9.4.4b | Requirement | ECSS-E-ST-70-41_1330756 | 1 | Created | When the time report generation rate is changed, the time reporting subservice shall immediately use the new time report generation rate to determine the next transfer frame that triggers a sampling of the spacecraft time reference.
ECSS-E-ST-70-41C | ECSS - Current v1.0 | 6.9.4.4c | Requirement | ECSS-E-ST-70-41_1330757 | 1 | Created | When a telemetry transfer frame triggers the time reporting subservice to sample the spacecraft time reference, the subservice shall sample the time reference at the instant of occurrence of the leading edge of the first bit of the attached synchronization marker of the frame.
ECSS-E-ST-70-41C | ECSS - Current v1.0 | 6.9.4.4d | Requirement | ECSS-E-ST-70-41_1330758 | 1 | Created | When a telemetry transfer frame triggers the time reporting subservice to sample the spacecraft time reference, the subservice shall generate the resulting time report at the required time report generation rate. | NOTE 1 The time reports are of message report type "TM[9,2] CUC time report" or "TM[9,3] CDS time report" as derived from requirement 6.9.4.1a. NOTE 1 For the default time report generation rate, refer to requirement 6.9.3b. NOTE 2 The time report generation rate can also be set by request, refer to clause 6.9.5.1.1.
ECSS-E-ST-70-41C | ECSS - Current v1.0 | 6.9.4.4e | Requirement | ECSS-E-ST-70-41_1330759 | 1 | Created | For each generated time report, the time reporting subservice shall set the T-field of that time report to the sampled value of the spacecraft time reference, formatted according to the time code format.
ECSS-E-ST-70-41C | ECSS - Current v1.0 | 6.9.5.1.1a | Requirement | ECSS-E-ST-70-41_1330760 | 1 | Created | The time reporting control subservice shall provide the capability to set the time report generation rate. | NOTE The corresponding requests are of message type "TC[9,1] set the time report generation rate".
ECSS-E-ST-70-41C | ECSS - Current v1.0 | 6.9.5.1.1b | Requirement | ECSS-E-ST-70-41_1330761 | 1 | Created | Each request to set the time report generation rate shall contain exactly one instruction to set the time report generation rate.
ECSS-E-ST-70-41C | ECSS - Current v1.0 | 6.9.5.1.1c | Requirement | ECSS-E-ST-70-41_1330762 | 1 | Created | Each instruction to set the time report generation rate shall contain: 1. the rate exponential value representation of the time report generation rate. | NOTE The rate exponential value is calculated as follows: The time report generation rate is defined in requirement 6.9.3c.
ECSS-E-ST-70-41C | ECSS - Current v1.0 | 6.9.5.1.1d | Requirement | ECSS-E-ST-70-41_1330763 | 1 | Created | The time reporting control subservice shall reject any request to set the time report generation rate if: 1. that request contains an instruction that contains an invalid time report generation rate.
ECSS-E-ST-70-41C | ECSS - Current v1.0 | 6.9.5.1.1e | Requirement | ECSS-E-ST-70-41_1330764 | 1 | Created | For each request to set the time report generation rate that is rejected, the time reporting control subservice shall generate a failed start of execution notification.
ECSS-E-ST-70-41C | ECSS - Current v1.0 | 6.9.5.1.1f | Requirement | ECSS-E-ST-70-41_1330765 | 1 | Created | For each valid instruction to set the time report generation rate, the time reporting control subservice shall: 1. set the time report generation rate used by the time reporting subservice to the new value in that instruction.
ECSS-E-ST-70-41C | ECSS - Current v1.0 | 6.9.5.2a | Requirement | ECSS-E-ST-70-41_1330766 | 1 | Created | The following observables shall be defined for the time reporting control subservice: 1. the time report generation rate.
ECSS-E-ST-70-41C | ECSS - Current v1.0 | 6.11.2.1.1a | Requirement | ECSS-E-ST-70-41_1330767 | 1 | Created | Each time-based scheduling service shall contain at least one time-based scheduling subservice.
ECSS-E-ST-70-41C | ECSS - Current v1.0 | 6.11.2.2a | Requirement | ECSS-E-ST-70-41_1330768 | 1 | Created | Each application process shall host at most one time-based scheduling subservice provider.
ECSS-E-ST-70-41C | ECSS - Current v1.0 | 6.11.3.1a | Requirement | ECSS-E-ST-70-41_1330769 | 1 | Created | The list of application processes that can be addressed by the time-based scheduling subservice when releasing requests shall be declared when specifying that subservice. | NOTE 1 This Standard assumes that all requests of addressable application processes can be used by the time-based scheduling subservice. The application process that hosts the time-based scheduling subservice is, by nature, an addressable application process. NOTE 1 When the time-based scheduling subservice releases a request, the request is processed by the service that is indicated by the service type and hosted by the application process identified within the request. NOTE 2 Requests released by the time-based scheduling subservice are not generated by that subservice but by the source that initiated the insert activities into schedule request, i.e. the original source.
ECSS-E-ST-70-41C | ECSS - Current v1.0 | 6.11.4.1a | Requirement | ECSS-E-ST-70-41_1330770 | 1 | Created | Whether the time-based scheduling subservice supports the capability for managing sub-schedules shall be declared when specifying that subservice. | NOTE See clause 6.11.5.
ECSS-E-ST-70-41C | ECSS - Current v1.0 | 6.11.4.1b | Requirement | ECSS-E-ST-70-41_1330771 | 1 | Created | Whether the time-based scheduling subservice supports the capability for managing groups specified shall be declared when specifying that subservice. | NOTE See clause 6.11.6.
ECSS-E-ST-70-41C | ECSS - Current v1.0 | 6.11.4.2a | Requirement | ECSS-E-ST-70-41_1330772 | 1 | Created | Each scheduled activity definition shall consist of: 1. the request; 2. the release time of that request; 3. if sub-schedules are supported, the identifier of the sub-schedule to which that scheduled activity is associated; 4. if groups are supported, the identifier of the group to which that scheduled activity is associated. | NOTE 1 For item 3, refer to requirement 6.11.4.1a. NOTE 2 For item 4, refer requirement 6.11.4.1b.
ECSS-E-ST-70-41C | ECSS - Current v1.0 | 6.11.4.2b | Requirement | ECSS-E-ST-70-41_1330773 | 1 | Created | Each scheduled activity definition shall be identified by a scheduled activity identifier that corresponds to the identifier of the request contained in that definition. | NOTE For the request identifier, refer to requirement 5.4.11.2.1c.
ECSS-E-ST-70-41C | ECSS - Current v1.0 | 6.11.4.2c | Requirement | ECSS-E-ST-70-41_1330774 | 1 | Created | The maximum number of scheduled activity definitions that the time-based scheduling subservice can insert within the time-based schedule and contemporaneously process at any time shall be declared when specifying that subservice. | NOTE This Standard assumes that the resources allocated to the time-based scheduling subservice are sufficient to support this maximum number of scheduled activities independently of the size of the requests they contain.
ECSS-E-ST-70-41C | ECSS - Current v1.0 | 6.11.4.2d | Requirement | ECSS-E-ST-70-41_1330775 | 1 | Created | The time margin that the time-based scheduling subservice uses when inserting activities in the time-based schedule or time-shifting activities shall be declared when specifying that subservice. | NOTE 1 The time margin is present in order to ensure the consistency and operability of the schedule at any time. Inserting activities or time-shifting them can only be performed if the release time of these activities is greater than or equal to the current time plus a time margin. NOTE 1 The time margin parameter is called the "time-based schedule time margin".
ECSS-E-ST-70-41C | ECSS - Current v1.0 | 6.11.4.2e | Requirement | ECSS-E-ST-70-41_1330776 | 1 | Created | The maximum delta time between the release time specified in a scheduled activity definition and the real release time of the related request shall be declared when specifying that subservice.
ECSS-E-ST-70-41C | ECSS - Current v1.0 | 6.11.4.3.1a | Requirement | ECSS-E-ST-70-41_1330777 | 1 | Created | The time-based scheduling subservice shall maintain a status indicating whether the overall time-based schedule execution function is enabled or disabled. | NOTE This status is named "time-based schedule execution function status".
ECSS-E-ST-70-41C | ECSS - Current v1.0 | 6.11.4.3.1b | Requirement | ECSS-E-ST-70-41_1330778 | 1 | Created | When starting the time-based scheduling subservice, the time-based schedule execution function status shall be set to "disabled".
ECSS-E-ST-70-41C | ECSS - Current v1.0 | 6.11.4.3.2a | Requirement | ECSS-E-ST-70-41_1330779 | 1 | Created | The time-based scheduling subservice shall provide the capability to enable the time-based schedule execution function. | NOTE 1 The corresponding requests are of message type "TC[11,1] enable the time-based schedule execution function". NOTE 2 For the capability to disable the time-based schedule execution function, refer to clause 6.11.4.3.3.
ECSS-E-ST-70-41C | ECSS - Current v1.0 | 6.11.4.3.2b | Requirement | ECSS-E-ST-70-41_1330780 | 1 | Created | Each request to enable the time-based schedule execution function shall contain exactly one instruction to enable the time-based schedule execution function. | NOTE The instructions to enable the time-based schedule execution function contain no argument.
ECSS-E-ST-70-41C | ECSS - Current v1.0 | 6.11.4.3.2c | Requirement | ECSS-E-ST-70-41_1330781 | 1 | Created | For each valid instruction to enable the time-based schedule execution function, the time-based scheduling subservice shall: 1. set the time-based schedule execution function status to "enabled". | NOTE Enabling the time-based schedule execution function does not depend on the presence of scheduled activities in the schedule.
ECSS-E-ST-70-41C | ECSS - Current v1.0 | 6.11.4.3.3a | Requirement | ECSS-E-ST-70-41_1330782 | 1 | Created | The time-based scheduling subservice shall provide the capability to disable the time-based schedule execution function. | NOTE 1 The corresponding requests are of message type "TC[11,2] disable the time-based schedule execution function". NOTE 2 For the capability to enable the time-based schedule execution function, refer to clause 6.11.4.3.2.
ECSS-E-ST-70-41C | ECSS - Current v1.0 | 6.11.4.3.3b | Requirement | ECSS-E-ST-70-41_1330783 | 1 | Created | Each request to disable the time-based schedule execution function shall contain exactly one instruction to disable the time-based schedule execution function. | NOTE The instructions to disable the time-based schedule execution function contain no argument.
ECSS-E-ST-70-41C | ECSS - Current v1.0 | 6.11.4.3.3c | Requirement | ECSS-E-ST-70-41_1330784 | 1 | Created | For each valid instruction to disable the time-based schedule execution function, the time-based scheduling subservice shall: 1. set the time-based schedule execution function status to "disabled". | NOTE Disabling the time-based schedule execution function does not depend on the presence of scheduled activities in the schedule.
ECSS-E-ST-70-41C | ECSS - Current v1.0 | 6.11.4.4a | Requirement | ECSS-E-ST-70-41_1330785 | 1 | Created | The time-based scheduling subservice shall provide the capability to reset the time-based schedule. | NOTE 1 The corresponding requests are of message type "TC[11,3] reset the time-based schedule". NOTE 2 This request is accepted regardless of the time-based schedule execution function status.
ECSS-E-ST-70-41C | ECSS - Current v1.0 | 6.11.4.4b | Requirement | ECSS-E-ST-70-41_1330786 | 1 | Created | Each request to reset the time-based schedule shall contain exactly one instruction to reset the time-based schedule. | NOTE The instructions to reset the time-based schedule contain no argument.
ECSS-E-ST-70-41C | ECSS - Current v1.0 | 6.11.4.4c | Requirement | ECSS-E-ST-70-41_1330787 | 1 | Created | For each valid instruction to reset the time-based schedule, the time-based scheduling subservice shall: 1. set the time-based schedule execution function status to "disabled"; 2. delete all scheduled activities from the schedule; 3. if sub-schedules are supported, delete all sub-schedules; 4. if groups are supported, enable all groups. | NOTE 1 For item 3, refer to requirement 6.11.4.1a. NOTE 2 For item 4, refer to requirement 6.11.4.1b.
ECSS-E-ST-70-41C | ECSS - Current v1.0 | 6.11.4.5a | Requirement | ECSS-E-ST-70-41_1330788 | 1 | Created | The time-based scheduling subservice shall provide the capability to insert activities into the time-based schedule. | NOTE 1 The corresponding requests are of message type "TC[11,4] insert activities into the time-based schedule". NOTE 1 Each valid instruction to insert an activity into the time-based schedule results in the creation of a new scheduled activity in the time-based schedule. NOTE 2 If sub-schedules are supported, the new scheduled activity is associated to the specified sub-schedule. NOTE 3 If groups are supported, the new scheduled activity is associated to the specified group.
ECSS-E-ST-70-41C | ECSS - Current v1.0 | 6.11.4.5b | Requirement | ECSS-E-ST-70-41_1330789 | 1 | Created | Each request to insert activities into the time-based schedule shall contain: 1. if sub-schedules are supported, the sub-schedule identifier; 2. one or more instructions to insert an activity into the time-based schedule. | NOTE For item 1, refer to requirement 6.11.4.1a.
ECSS-E-ST-70-41C | ECSS - Current v1.0 | 6.11.4.5c | Requirement | ECSS-E-ST-70-41_1330790 | 1 | Created | The time-based scheduling subservice shall reject any request to insert activities into the time-based schedule if: 1. that request implies the creation of a new sub-schedule but the maximum number of sub-schedules that can be contemporaneously managed is already reached. | NOTE For that maximum number of sub-schedules, refer to requirement 6.11.5.1a.
ECSS-E-ST-70-41C | ECSS - Current v1.0 | 6.11.4.5d | Requirement | ECSS-E-ST-70-41_1330791 | 1 | Created | For each request to insert activities into the time-based schedule that is rejected, the time-based scheduling subservice shall generate a failed start of execution notification.
ECSS-E-ST-70-41C | ECSS - Current v1.0 | 6.11.4.5e | Requirement | ECSS-E-ST-70-41_1330792 | 1 | Created | Each instruction to insert an activity into the time-based schedule shall contain: 1. if groups are supported, the group identifier associated to the new scheduled activity; 2. the release time of that new scheduled activity; 3. the request associated to that new scheduled activity. | NOTE For item 1, refer to requirement 6.11.4.1b.
ECSS-E-ST-70-41C | ECSS - Current v1.0 | 6.11.4.5f | Requirement | ECSS-E-ST-70-41_1330793 | 1 | Created | The list of verification checks that the time-based scheduling subservice shall perform on the requests associated to the new scheduled activities shall be declared when specifying that subservice.
ECSS-E-ST-70-41C | ECSS - Current v1.0 | 6.11.4.5g | Requirement | ECSS-E-ST-70-41_1330794 | 1 | Created | The time-based scheduling subservice shall reject any instruction to insert an activity into the time-based schedule if any of the following conditions occurs: 1. the activity cannot be added since the maximum number of scheduled activities that can be contemporaneously processed is already reached ; 2. the release time of the activity is earlier than the time obtained by adding the time-based schedule time margin to the current time; 3. that instruction refers to a group that is unknown; 4. the request contained in that instruction fails any of the verification checks. | NOTE 1 For item 1, refer to requirement 6.11.4.2c. NOTE 2 For item 2, refer to requirement 6.11.4.2d.
ECSS-E-ST-70-41C | ECSS - Current v1.0 | 6.11.4.5h | Requirement | ECSS-E-ST-70-41_1330795 | 1 | Created | For each instruction to insert an activity into the time-based schedule that it rejects, the time-based scheduling subservice shall generate the failed start of execution notification for that instruction.
ECSS-E-ST-70-41C | ECSS - Current v1.0 | 6.11.4.5i | Requirement | ECSS-E-ST-70-41_1330796 | 1 | Created | The time-based scheduling subservice shall process any valid instruction that is contained within a request to insert activities into the time-based schedule regardless of the presence of faulty instructions.
ECSS-E-ST-70-41C | ECSS - Current v1.0 | 6.11.4.5j | Requirement | ECSS-E-ST-70-41_1330797 | 1 | Created | For each valid request to insert activities into the time-based schedule, the time-based scheduling subservice shall: 1. if sub-schedules are supported and the sub-schedule specified in that request is unknown: (a) create that sub-schedule; (b) set its status to "disabled". | NOTE For item 1, refer to requirement 6.11.4.1a.
ECSS-E-ST-70-41C | ECSS - Current v1.0 | 6.11.4.5k | Requirement | ECSS-E-ST-70-41_1330798 | 1 | Created | For each valid instruction to insert an activity into the time-based schedule, the time-based scheduling subservice shall: 1. create a new scheduled activity in the schedule; 2. place the request specified in that instruction into the new scheduled activity; 3. set the release time of the new scheduled activity to the release time specified in that instruction; 4. if sub-schedules are supported, associate the new scheduled activity to the sub-schedule specified in that instruction; 5. if groups are supported, associate the new scheduled activity to the group specified in that instruction. | NOTE 1 For item 4, refer to requirement 6.11.4.1a. NOTE 2 For item 5, refer to requirement 6.11.4.1b.
ECSS-E-ST-70-41C | ECSS - Current v1.0 | 6.11.4.6a | Requirement | ECSS-E-ST-70-41_1330799 | 1 | Created | The time-based schedule execution process shall process the scheduled activities in the order of their release times.
ECSS-E-ST-70-41C | ECSS - Current v1.0 | 6.11.4.6b | Requirement | ECSS-E-ST-70-41_1330800 | 1 | Created | The time-based schedule execution process shall consider a scheduled activity is disabled if any of the following conditions occurs: 1. the time-based schedule execution function status is "disabled"; 2. that scheduled activity is associated to a disabled sub-schedule; 3. that scheduled activity is associated to a disabled group.
ECSS-E-ST-70-41C | ECSS - Current v1.0 | 6.11.4.6c | Requirement | ECSS-E-ST-70-41_1330801 | 1 | Created | For each scheduled activity whose release time is reached, the time-based schedule execution process shall, in sequence: 1. if that scheduled activity is not disabled, release the related request; 2. delete that scheduled activity from the schedule; 3. if that scheduled activity was the last scheduled activity of a sub-schedule, delete the sub-schedule. | NOTE 1 Items 2 and 3 ensure that scheduled activities that cannot be released when their release time is reached are deleted from the schedule. NOTE 1 This Standard does not prescribe any notification to ground when requests are deleted without being released. NOTE 2 This Standard does not prescribe the release order of activities scheduled at the same exact time.
ECSS-E-ST-70-41C | ECSS - Current v1.0 | 6.11.5.1a | Requirement | ECSS-E-ST-70-41_1330802 | 1 | Created | The maximum number of sub-schedules that the time-based scheduling subservice can contemporaneously manage shall be declared when specifying that subservice.
ECSS-E-ST-70-41C | ECSS - Current v1.0 | 6.11.5.1b | Requirement | ECSS-E-ST-70-41_1330803 | 1 | Created | For each sub-schedule, the time-based scheduling subservice shall maintain a status indicating whether the schedule execution function for that sub-schedule is enabled or disabled. | NOTE This status is named "sub-schedule status".
ECSS-E-ST-70-41C | ECSS - Current v1.0 | 6.11.5.2.1a | Requirement | ECSS-E-ST-70-41_1330804 | 1 | Created | The time-based scheduling subservice capability to enable time-based sub-schedules shall be declared when specifying that subservice. | NOTE 1 The corresponding requests are of message type "TC[11,20] enable time-based sub-schedules". NOTE 2 For the capability to disable time-based sub-schedules, refer to clause 6.11.5.2.2.
ECSS-E-ST-70-41C | ECSS - Current v1.0 | 6.11.5.2.1b | Requirement | ECSS-E-ST-70-41_1330805 | 1 | Created | Each request to enable time-based sub-schedules shall contain: 1. one or more instructions to enable a time-based sub-schedule, or 2. exactly one instruction to enable all time-based sub-schedules. | NOTE The instructions to enable all time-based sub-schedules contain no argument.
ECSS-E-ST-70-41C | ECSS - Current v1.0 | 6.11.5.2.1c | Requirement | ECSS-E-ST-70-41_1330806 | 1 | Created | Each instruction to enable a time-based sub-schedule shall contain: 1. the identifier of the sub-schedule to enable.
ECSS-E-ST-70-41C | ECSS - Current v1.0 | 6.11.5.2.1d | Requirement | ECSS-E-ST-70-41_1330807 | 1 | Created | The time-based scheduling subservice shall reject any instruction to enable a time-based sub-schedule if: 1. that instruction refers to an unknown sub-schedule.
ECSS-E-ST-70-41C | ECSS - Current v1.0 | 6.11.5.2.1e | Requirement | ECSS-E-ST-70-41_1330808 | 1 | Created | For each instruction to enable a time-based sub-schedule that it rejects, the time-based scheduling subservice shall generate the failed start of execution notification for that instruction.
ECSS-E-ST-70-41C | ECSS - Current v1.0 | 6.11.5.2.1f | Requirement | ECSS-E-ST-70-41_1330809 | 1 | Created | The time-based scheduling subservice shall process any valid instruction that is contained within a request to enable time-based sub-schedules regardless of the presence of faulty instructions.
ECSS-E-ST-70-41C | ECSS - Current v1.0 | 6.11.5.2.1g | Requirement | ECSS-E-ST-70-41_1330810 | 1 | Created | For each valid instruction to enable a time-based sub-schedule, the time-based scheduling subservice shall: 1. set the status of that sub-schedule to "enabled".
ECSS-E-ST-70-41C | ECSS - Current v1.0 | 6.11.5.2.1h | Requirement | ECSS-E-ST-70-41_1330811 | 1 | Created | For each valid instruction to enable all time-based sub-schedules, the time-based scheduling subservice shall: 1. for each sub-schedule maintained by the subservice, set its status to "enabled".
ECSS-E-ST-70-41C | ECSS - Current v1.0 | 6.11.5.2.2a | Requirement | ECSS-E-ST-70-41_1330812 | 1 | Created | The time-based scheduling subservice shall provide the capability to disable time-based sub-schedules if the capability to enable time-based sub-schedule is provided by that subservice. | NOTE 1 The corresponding requests are of message type "TC[11,21] disable time-based sub-schedules". NOTE 2 For the capability to enable time-based sub-schedule, refer to clause 6.11.5.2.1.
ECSS-E-ST-70-41C | ECSS - Current v1.0 | 6.11.5.2.2b | Requirement | ECSS-E-ST-70-41_1330813 | 1 | Created | Each request to disable time-based sub-schedules shall contain: 1. one or more instructions to disable a time-based sub-schedule, or 2. exactly one instruction to disable all time-based sub-schedules. | NOTE The instructions to disable all time-based sub-schedules contain no argument.
ECSS-E-ST-70-41C | ECSS - Current v1.0 | 6.11.5.2.2c | Requirement | ECSS-E-ST-70-41_1330814 | 1 | Created | Each instruction to disable a time-based sub-schedule shall contain: 1. the identifier of the sub-schedule to disable.
ECSS-E-ST-70-41C | ECSS - Current v1.0 | 6.11.5.2.2d | Requirement | ECSS-E-ST-70-41_1330815 | 1 | Created | The time-based scheduling subservice shall reject any instruction to disable a time-based sub-schedule if: 1. that instruction refers to an unknown sub-schedule.
ECSS-E-ST-70-41C | ECSS - Current v1.0 | 6.11.5.2.2e | Requirement | ECSS-E-ST-70-41_1330816 | 1 | Created | For each instruction to disable a time-based sub-schedule that it rejects, the time-based scheduling subservice shall generate the failed start of execution notification for that instruction.
ECSS-E-ST-70-41C | ECSS - Current v1.0 | 6.11.5.2.2f | Requirement | ECSS-E-ST-70-41_1330817 | 1 | Created | The time-based scheduling subservice shall process any valid instruction that is contained within a request to disable time-based sub-schedules regardless of the presence of faulty instructions.
ECSS-E-ST-70-41C | ECSS - Current v1.0 | 6.11.5.2.2g | Requirement | ECSS-E-ST-70-41_1330818 | 1 | Created | For each valid instruction to disable a time-based sub-schedule, the time-based scheduling subservice shall: 1. set the status of that sub-schedule to "disabled".
ECSS-E-ST-70-41C | ECSS - Current v1.0 | 6.11.5.2.2h | Requirement | ECSS-E-ST-70-41_1330819 | 1 | Created | For each valid instruction to disable all time-based sub-schedules, the time-based scheduling subservice shall: 1. for each sub-schedule maintained by the subservice, set its status to "disabled".
ECSS-E-ST-70-41C | ECSS - Current v1.0 | 6.11.5.2.3a | Requirement | ECSS-E-ST-70-41_1330820 | 1 | Created | The time-based scheduling subservice capability to report the status of each time-based sub-schedule shall be declared when specifying that subservice. | NOTE 1 The corresponding requests are of message type "TC[11,18] report the status of each time-based sub-schedule". The responses are data reports of message type "TM[11,19] time-based sub-schedule status report". NOTE 2 That capability requires the capability for that subservice to enable time-based sub-schedules (refer to clause 6.11.5.2.1).
ECSS-E-ST-70-41C | ECSS - Current v1.0 | 6.11.5.2.3b | Requirement | ECSS-E-ST-70-41_1330821 | 1 | Created | Each request to report the status of each time-based sub-schedule shall contain exactly one instruction to report the status of each time-based sub-schedule. | NOTE The instructions to report the status of each time-based sub-schedule contain no argument.
ECSS-E-ST-70-41C | ECSS - Current v1.0 | 6.11.5.2.3c | Requirement | ECSS-E-ST-70-41_1330822 | 1 | Created | For each valid instruction to report the status of each time-based sub-schedule, the time-based scheduling subservice shall: 1. generate, for each time-based sub-schedule managed by the time-based scheduling subservice, a single time-based sub-schedule status notification that includes: (a) its identifier; (b) its status.
ECSS-E-ST-70-41C | ECSS - Current v1.0 | 6.11.5.2.3d | Requirement | ECSS-E-ST-70-41_1330823 | 1 | Created | For each valid request to report the status of each time-based sub-schedule, the time-based scheduling subservice shall generate a single time-based sub-schedule status report that includes all related time-based sub-schedule status notifications.
ECSS-E-ST-70-41C | ECSS - Current v1.0 | 6.11.6.1a | Requirement | ECSS-E-ST-70-41_1330824 | 1 | Created | The maximum number of groups that the time-based scheduling subservice can contemporaneously manage shall be declared when specifying that subservice.
ECSS-E-ST-70-41C | ECSS - Current v1.0 | 6.11.6.1b | Requirement | ECSS-E-ST-70-41_1330825 | 1 | Created | For each group, the time-based scheduling subservice shall maintain a status indicating whether the schedule execution function for that group is enabled or disabled. | NOTE This status is named "group status".
ECSS-E-ST-70-41C | ECSS - Current v1.0 | 6.11.6.2.1a | Requirement | ECSS-E-ST-70-41_1330826 | 1 | Created | The time-based scheduling subservice capability to create time-based scheduling groups shall be declared when specifying that subservice. | NOTE 1 The corresponding requests are of message type "TC[11,22] create time-based scheduling groups". NOTE 2 For the capability to delete time-based scheduling groups, refer to clause 6.11.6.2.2.
ECSS-E-ST-70-41C | ECSS - Current v1.0 | 6.11.6.2.1b | Requirement | ECSS-E-ST-70-41_1330827 | 1 | Created | Each request to create time-based scheduling groups shall contain one or more instructions to create a time-based scheduling group.
ECSS-E-ST-70-41C | ECSS - Current v1.0 | 6.11.6.2.1c | Requirement | ECSS-E-ST-70-41_1330828 | 1 | Created | Each instruction to create a time-based scheduling group shall contain: 1. the identifier of the group; 2. the group status at creation time.
ECSS-E-ST-70-41C | ECSS - Current v1.0 | 6.11.6.2.1d | Requirement | ECSS-E-ST-70-41_1330829 | 1 | Created | The time-based scheduling subservice shall reject any instruction to create a time-based scheduling group if any of the following conditions occurs: 1. that instruction refers to an already existing group; 2. the maximum number of groups that can be contemporaneously managed is already reached.
ECSS-E-ST-70-41C | ECSS - Current v1.0 | 6.11.6.2.1e | Requirement | ECSS-E-ST-70-41_1330830 | 1 | Created | For each instruction to create a time-based scheduling group that it rejects, the time-based scheduling subservice shall generate the failed start of execution notification for that instruction.
ECSS-E-ST-70-41C | ECSS - Current v1.0 | 6.11.6.2.1f | Requirement | ECSS-E-ST-70-41_1330831 | 1 | Created | The time-based scheduling subservice shall process any valid instruction that is contained within a request to create time-based scheduling groups regardless of the presence of faulty instructions.
ECSS-E-ST-70-41C | ECSS - Current v1.0 | 6.11.6.2.1g | Requirement | ECSS-E-ST-70-41_1330832 | 1 | Created | For each valid instruction to create a time-based scheduling group, the time-based scheduling subservice shall: 1. add the group identifier to the list of groups maintained by that sub-service; 2. set the group status to the value specified in the instruction.
ECSS-E-ST-70-41C | ECSS - Current v1.0 | 6.11.6.2.2a | Requirement | ECSS-E-ST-70-41_1330833 | 1 | Created | The time-based scheduling subservice shall provide the capability to delete time-based scheduling groups if the capability to create time-based scheduling groups is provided by that subservice. | NOTE 1 The corresponding requests are of message type "TC[11,23] delete time-based scheduling groups". NOTE 1 For the capability to create time-based scheduling groups, refer to clause 6.11.6.2.1.
ECSS-E-ST-70-41C | ECSS - Current v1.0 | 6.11.6.2.2b | Requirement | ECSS-E-ST-70-41_1330834 | 1 | Created | Each request to delete time-based scheduling groups shall contain: 1. one or more instructions to delete a time-based scheduling group, or 2. exactly one instruction to delete all time-based scheduling groups. | NOTE The instructions to delete all time-based scheduling groups contain no argument.
ECSS-E-ST-70-41C | ECSS - Current v1.0 | 6.11.6.2.2c | Requirement | ECSS-E-ST-70-41_1330835 | 1 | Created | Each instruction to delete a time-based scheduling group shall contain: 1. the identifier of the group to delete.
ECSS-E-ST-70-41C | ECSS - Current v1.0 | 6.11.6.2.2d | Requirement | ECSS-E-ST-70-41_1330836 | 1 | Created | The time-based scheduling subservice shall reject any instruction to delete a time-based scheduling group if any of the following conditions occurs: 1. that instruction refers to a group that does not exist; 2. that instruction refers to a group that has associated activities. | NOTE If there are scheduled activities associated to a group, the group cannot be deleted.
ECSS-E-ST-70-41C | ECSS - Current v1.0 | 6.11.6.2.2e | Requirement | ECSS-E-ST-70-41_1330837 | 1 | Created | For each instruction to delete a time-based scheduling group that it rejects, the time-based scheduling subservice shall generate the failed start of execution notification for that instruction.
ECSS-E-ST-70-41C | ECSS - Current v1.0 | 6.11.6.2.2f | Requirement | ECSS-E-ST-70-41_1330838 | 1 | Created | The time-based scheduling subservice shall process any valid instruction that is contained within a request to delete time-based scheduling groups regardless of the presence of faulty instructions.
ECSS-E-ST-70-41C | ECSS - Current v1.0 | 6.11.6.2.2g | Requirement | ECSS-E-ST-70-41_1330839 | 1 | Created | For each valid instruction to delete a time-based scheduling group, the time-based scheduling subservice shall: 1. delete the group identifier from the list of groups maintained by that subservice.
ECSS-E-ST-70-41C | ECSS - Current v1.0 | 6.11.6.2.2h | Requirement | ECSS-E-ST-70-41_1330840 | 1 | Created | For each valid instruction to delete all time-based scheduling groups, the time-based scheduling subservice shall: 1. for each group that has no associated activity, delete the identifier of that group; 2. for each group that has associated activities, generate a failed execution notification for that group.
ECSS-E-ST-70-41C | ECSS - Current v1.0 | 6.11.6.3.1a | Requirement | ECSS-E-ST-70-41_1330841 | 1 | Created | The time-based scheduling subservice shall provide the capability to enable time-based scheduling groups if the capability to create time-based scheduling groups is provided by that subservice. | NOTE 1 The corresponding requests are of message type "TC[11,24] enable time-based scheduling groups". NOTE 2 For the capability to disable time-based scheduling groups, refer to clause 6.11.6.3.2.
ECSS-E-ST-70-41C | ECSS - Current v1.0 | 6.11.6.3.1b | Requirement | ECSS-E-ST-70-41_1330842 | 1 | Created | Each request to enable time-based scheduling groups shall contain: 1. one or more instructions to enable a time-based scheduling group, or 2. exactly one instruction to enable all time-based scheduling groups. | NOTE The instructions to enable all time-based scheduling groups contain no argument.
ECSS-E-ST-70-41C | ECSS - Current v1.0 | 6.11.6.3.1c | Requirement | ECSS-E-ST-70-41_1330843 | 1 | Created | Each instruction to enable a time-based scheduling group shall contain: 1. the identifier of the group to enable.
ECSS-E-ST-70-41C | ECSS - Current v1.0 | 6.11.6.3.1d | Requirement | ECSS-E-ST-70-41_1330844 | 1 | Created | The time-based scheduling subservice shall reject any instruction to enable a time-based scheduling group if: 1. that instruction refers to an unknown group.
ECSS-E-ST-70-41C | ECSS - Current v1.0 | 6.11.6.3.1e | Requirement | ECSS-E-ST-70-41_1330845 | 1 | Created | For each instruction to enable a time-based scheduling group that it rejects, the time-based scheduling subservice shall generate the failed start of execution notification for that instruction.
ECSS-E-ST-70-41C | ECSS - Current v1.0 | 6.11.6.3.1f | Requirement | ECSS-E-ST-70-41_1330846 | 1 | Created | The time-based scheduling subservice shall process any valid instruction that is contained within a request to enable time-based scheduling groups regardless of the presence of faulty instructions.
ECSS-E-ST-70-41C | ECSS - Current v1.0 | 6.11.6.3.1g | Requirement | ECSS-E-ST-70-41_1330847 | 1 | Created | For each valid instruction to enable a time-based scheduling group, the time-based scheduling subservice shall: 1. set the status of that group to "enabled".
ECSS-E-ST-70-41C | ECSS - Current v1.0 | 6.11.6.3.1h | Requirement | ECSS-E-ST-70-41_1330848 | 1 | Created | For each valid instruction to enable all time-based scheduling groups, the time-based scheduling subservice shall: 1. for each group maintained by that subservice, set its status to "enabled".
ECSS-E-ST-70-41C | ECSS - Current v1.0 | 6.11.6.3.2a | Requirement | ECSS-E-ST-70-41_1330849 | 1 | Created | The time-based scheduling subservice shall provide the capability to disable time-based scheduling groups if the capability to enable time-based scheduling groups is provided by that subservice. | NOTE 1 The corresponding requests are of message type "TC[11,25] disable time-based scheduling groups". NOTE 2 For the capability to enable time-based scheduling groups, refer to clause 6.11.6.3.1.
ECSS-E-ST-70-41C | ECSS - Current v1.0 | 6.11.6.3.2b | Requirement | ECSS-E-ST-70-41_1330850 | 1 | Created | Each request to disable time-based scheduling groups shall contain: 1. one or more instructions to disable a time-based scheduling group, or 2. exactly one instruction to disable all time-based scheduling groups. | NOTE The instructions to disable all time-based scheduling groups contain no argument.
ECSS-E-ST-70-41C | ECSS - Current v1.0 | 6.11.6.3.2c | Requirement | ECSS-E-ST-70-41_1330851 | 1 | Created | Each instruction to disable a time-based scheduling group shall contain: 1. the identifier of the group to disable.
ECSS-E-ST-70-41C | ECSS - Current v1.0 | 6.11.6.3.2d | Requirement | ECSS-E-ST-70-41_1330852 | 1 | Created | The time-based scheduling subservice shall reject any instruction to disable a time-based scheduling group if: 1. that instruction refers to an unknown group.
ECSS-E-ST-70-41C | ECSS - Current v1.0 | 6.11.6.3.2e | Requirement | ECSS-E-ST-70-41_1330853 | 1 | Created | For each instruction to disable a time-based scheduling group that it rejects, the time-based scheduling subservice shall generate the failed start of execution notification for that instruction.
ECSS-E-ST-70-41C | ECSS - Current v1.0 | 6.11.6.3.2f | Requirement | ECSS-E-ST-70-41_1330854 | 1 | Created | The time-based scheduling subservice shall process any valid instruction that is contained within a request to disable time-based scheduling groups regardless of the presence of faulty instructions.
ECSS-E-ST-70-41C | ECSS - Current v1.0 | 6.11.6.3.2g | Requirement | ECSS-E-ST-70-41_1330855 | 1 | Created | For each valid instruction to disable a time-based scheduling group, the time-based scheduling subservice shall: 1. set the status of that group to "disabled".
ECSS-E-ST-70-41C | ECSS - Current v1.0 | 6.11.6.3.2h | Requirement | ECSS-E-ST-70-41_1330856 | 1 | Created | For each valid instruction to disable all time-based scheduling groups, the time-based scheduling subservice shall: 1. for each group maintained by that subservice, set its status to "disabled".
ECSS-E-ST-70-41C | ECSS - Current v1.0 | 6.11.6.3.3a | Requirement | ECSS-E-ST-70-41_1330857 | 1 | Created | The time-based scheduling subservice capability to report the status of each time-based scheduling group shall be declared when specifying that subservice. | NOTE 1 The corresponding requests are of message type "TC[11,26] report the status of each time-based scheduling group". The responses are data reports of message type "TM[11,27] time-based scheduling group status report". NOTE 2 That capability requires the capability for that subservice to create time-based scheduling groups, refer to clause 6.11.6.2.1.
ECSS-E-ST-70-41C | ECSS - Current v1.0 | 6.11.6.3.3b | Requirement | ECSS-E-ST-70-41_1330858 | 1 | Created | Each request to report the status of each time-based scheduling group shall contain exactly one instruction to report the status of each time-based scheduling group. | NOTE The instructions to report the status of each time-based scheduling group contain no argument.
ECSS-E-ST-70-41C | ECSS - Current v1.0 | 6.11.6.3.3c | Requirement | ECSS-E-ST-70-41_1330859 | 1 | Created | For each valid instruction to report the status of each time-based scheduling group, the time-based scheduling subservice shall: 1. generate, for each group managed by the time-based scheduling subservice, a single time-based scheduling group status notification that includes: (a) the group identifier; (b) its status.
ECSS-E-ST-70-41C | ECSS - Current v1.0 | 6.11.6.3.3d | Requirement | ECSS-E-ST-70-41_1330860 | 1 | Created | For each valid request to report the status of each time-based scheduling group, the time-based scheduling subservice shall generate a single time-based scheduling group status report that includes all related time-based scheduling group status notifications.
ECSS-E-ST-70-41C | ECSS - Current v1.0 | 6.11.7.1a | Requirement | ECSS-E-ST-70-41_1330861 | 1 | Created | The time-based scheduling subservice shall provide the capability to generate time-based schedule summary reports if any of the capabilities to summary-report scheduled activities is provided by that subservice. | NOTE 1 The corresponding reports are data reports of message type "TM[11,13] time-based schedule summary report". NOTE 2 The capabilities to summary-report scheduled activities are: · the capability to summary-report all time-based scheduled activities (refer to clause 6.11.8.2); · the capability to summary-report time-based scheduled activities identified by request identifier (refer to clause 6.11.9.4); · the capability to summary-report the time-based scheduled activities identified by a filter (refer to clause 6.11.10.5).
ECSS-E-ST-70-41C | ECSS - Current v1.0 | 6.11.7.1b | Requirement | ECSS-E-ST-70-41_1330862 | 1 | Created | Each time-based schedule summary report shall contain, for each scheduled activity to summary report, a notification consisting of: 1. if sub-schedules are supported, the identifier of the sub-schedule; 2. if groups are supported, the identifier of the group; 3. the release time; 4. the identifier of the related request consisting of: (a) its source identifier; (b) its application process identifier; (c) its sequence count. | NOTE 1 For item 1, refer to requirement 6.11.4.1a. NOTE 2 For item 2, refer to requirement 6.11.4.1b. NOTE 3 The time-based scheduled activities to summary report are determined by one of the requests specified in clauses 6.11.8.2, 6.11.9.4 and 6.11.10.5.
ECSS-E-ST-70-41C | ECSS - Current v1.0 | 6.11.7.1c | Requirement | ECSS-E-ST-70-41_1330863 | 1 | Created | The notifications contained in a time-based schedule summary report shall be ordered according to the release time of the reported scheduled activities.
ECSS-E-ST-70-41C | ECSS - Current v1.0 | 6.11.7.2a | Requirement | ECSS-E-ST-70-41_1330864 | 1 | Created | The time-based scheduling subservice shall provide the capability to generate time-based schedule detail reports if any of the capabilities to detail-report scheduled activities is provided by that subservice. | NOTE 1 The corresponding reports are data reports of message type "TM[11,10] time-based schedule detail report". NOTE 1 The capabilities to detail-report scheduled activities are: · the capability to detail-report all time-based (refer to clause 6.11.8.3); · the capability to detail-report time-based scheduled activities identified by request identifier (refer to clause 6.11.9.5); · the capability to detail-report the time-based scheduled activities identified by a filter (refer to clause 6.11.10.6).
ECSS-E-ST-70-41C | ECSS - Current v1.0 | 6.11.7.2b | Requirement | ECSS-E-ST-70-41_1330865 | 1 | Created | Each time-based schedule detail report shall contain, for each scheduled activity to detail report, a notification consisting of: 1. if sub-schedules are supported, the identifier of the sub-schedule; 2. if groups are supported, the identifier of the group; 3. the release time; 4. the request. | NOTE 1 For item 1, refer to requirement 6.11.4.1a. NOTE 2 For item 2, refer to requirement 6.11.4.1b. NOTE 3 The time-based scheduled activities to detail report are determined by one of the requests specified in clauses 6.11.8.3, 6.11.9.5 and 6.11.10.6. NOTE 1 The time-based schedule summary report in clause 6.11.7.1 includes only the identifier of the request contained in the scheduled activity. The time-based schedule detail report specified here includes the complete request.
ECSS-E-ST-70-41C | ECSS - Current v1.0 | 6.11.7.2c | Requirement | ECSS-E-ST-70-41_1330866 | 1 | Created | The notifications contained in a time-based schedule detail report shall be ordered according to the release time of the reported scheduled activities.
ECSS-E-ST-70-41C | ECSS - Current v1.0 | 6.11.8.1a | Requirement | ECSS-E-ST-70-41_1330867 | 1 | Created | The time-based scheduling subservice capability to time-shift all scheduled activities shall be declared when specifying that subservice. | NOTE The corresponding requests are of message type "TC[11,15] time-shift all scheduled activities".
ECSS-E-ST-70-41C | ECSS - Current v1.0 | 6.11.8.1b | Requirement | ECSS-E-ST-70-41_1330868 | 1 | Created | Each request to time-shift all scheduled activities shall contain exactly one instruction to time-shift all scheduled activities.
ECSS-E-ST-70-41C | ECSS - Current v1.0 | 6.11.8.1c | Requirement | ECSS-E-ST-70-41_1330869 | 1 | Created | Each instruction to time-shift all scheduled activities shall contain: 1. a time offset, positive or negative, to add to the release time of all scheduled activities.
ECSS-E-ST-70-41C | ECSS - Current v1.0 | 6.11.8.1d | Requirement | ECSS-E-ST-70-41_1330870 | 1 | Created | The time-based scheduling subservice shall reject any request to time-shift all scheduled activities if: 1. the time obtained by adding the time offset to the release time of the earliest activity contained within the time-based schedule is earlier than the time obtained by adding the time-based schedule time margin to the current time. | NOTE If the time offset is sufficient to result in a scheduled activity with a release time in the past or with a release time that is too close to the current time, that instruction is rejected and no activities are time-shifted.
ECSS-E-ST-70-41C | ECSS - Current v1.0 | 6.11.8.1e | Requirement | ECSS-E-ST-70-41_1330871 | 1 | Created | For each request to time-shift all scheduled activities that is rejected, the time-based scheduling subservice shall generate a failed start of execution notification.
ECSS-E-ST-70-41C | ECSS - Current v1.0 | 6.11.8.1f | Requirement | ECSS-E-ST-70-41_1330872 | 1 | Created | For each valid instruction to time-shift all scheduled activities, the time-based scheduling subservice shall: 1. for each scheduled activity contained within the time-based schedule: (a) set the release time of that scheduled activity to the sum of the current release time of that activity and the time offset.
ECSS-E-ST-70-41C | ECSS - Current v1.0 | 6.11.8.2a | Requirement | ECSS-E-ST-70-41_1330873 | 1 | Created | The time-based scheduling subservice capability to summary-report all time-based scheduled activities shall be declared when specifying that subservice. | NOTE The corresponding requests are of message type "TC[11,17] summary-report all time-based scheduled activities". The responses are data reports of message type "TM[11,13] time-based schedule summary report" (refer to clause 6.11.7.1).
ECSS-E-ST-70-41C | ECSS - Current v1.0 | 6.11.8.2b | Requirement | ECSS-E-ST-70-41_1330874 | 1 | Created | Each request to summary-report all time-based scheduled activities shall contain exactly one instruction to summary-report all time-based scheduled activities. | NOTE The instructions to summary-report all time-based scheduled activities contain no argument.
ECSS-E-ST-70-41C | ECSS - Current v1.0 | 6.11.8.2c | Requirement | ECSS-E-ST-70-41_1330875 | 1 | Created | For each valid instruction to summary-report all time-based scheduled activities, the time-based scheduling subservice shall generate, for each scheduled activity contained within the time-based schedule, a single time-based schedule summary notification. | NOTE The time-based schedule summary notification content is specified in clause 6.11.7.1.
ECSS-E-ST-70-41C | ECSS - Current v1.0 | 6.11.8.2d | Requirement | ECSS-E-ST-70-41_1330876 | 1 | Created | For each valid request to summary-report all time-based scheduled activities, the time-based scheduling subservice shall generate a single time-based schedule summary report that includes all related time-based schedule summary notifications. | NOTE The time-based schedule summary report is specified in clause 6.11.7.1.
ECSS-E-ST-70-41C | ECSS - Current v1.0 | 6.11.8.3a | Requirement | ECSS-E-ST-70-41_1330877 | 1 | Created | The time-based scheduling subservice capability to detail-report all time-based scheduled activities shall be declared when specifying that subservice. | NOTE The corresponding requests are of message type "TC[11,16] detail-report all time-based scheduled activities". The responses are data reports of message type "TM[11,10] time-based schedule detail report"(refer to clause 6.11.7.2).
ECSS-E-ST-70-41C | ECSS - Current v1.0 | 6.11.8.3b | Requirement | ECSS-E-ST-70-41_1330878 | 1 | Created | Each request to detail-report all time-based scheduled activities shall contain exactly one instruction to detail-report all time-based scheduled activities. | NOTE The instructions to detail-report all time-based scheduled activities contain no argument.
ECSS-E-ST-70-41C | ECSS - Current v1.0 | 6.11.8.3c | Requirement | ECSS-E-ST-70-41_1330879 | 1 | Created | For each valid instruction to detail-report all time-based scheduled activities, the time-based scheduling subservice shall generate, for each scheduled activity contained within the time-based schedule, a single time-based schedule detail notification. | NOTE The time-based schedule detail notification content is specified in clause 6.11.7.2.
ECSS-E-ST-70-41C | ECSS - Current v1.0 | 6.11.8.3d | Requirement | ECSS-E-ST-70-41_1330880 | 1 | Created | For each valid request to detail-report all time-based scheduled activities, the time-based scheduling subservice shall generate a single time-based schedule detail report that includes all related time-based schedule detail notifications. | NOTE The time-based schedule detail report is specified in clause 6.11.7.2.
ECSS-E-ST-70-41C | ECSS - Current v1.0 | 6.11.9.1a | Requirement | ECSS-E-ST-70-41_1330881 | 1 | Created | Whether the time-based scheduling subservice supports the identification of scheduled activities by request identifier shall be declared when specifying that subservice. | NOTE That support is required for the capabilities to manage scheduled activities identified by request identifier, i.e.: · the capability to delete time-based scheduled activities identified by request identifier (refer to clause 6.11.9.2); · the capability to time-shift scheduled activities identified by request identifier (refer to clause 6.11.9.3); · the capability to summary-report time-based scheduled activities identified by request identifier (refer to clause 6.11.9.4); · the capability to detail-report time-based scheduled activities identified by request identifier (refer to clause 6.11.9.5).
ECSS-E-ST-70-41C | ECSS - Current v1.0 | 6.11.9.2a | Requirement | ECSS-E-ST-70-41_1330882 | 1 | Created | The time-based scheduling subservice capability to delete time-based scheduled activities identified by request identifier shall be declared when specifying that subservice. | NOTE The corresponding requests are of message type "TC[11,5] delete time-based scheduled activities identified by request identifier". NOTE That capability implies that the subservice provides the capability to identify scheduled activities by request identifier (refer to requirement 6.11.9.1a).
ECSS-E-ST-70-41C | ECSS - Current v1.0 | 6.11.9.2b | Requirement | ECSS-E-ST-70-41_1330883 | 1 | Created | Each request to delete time-based scheduled activities identified by request identifier shall contain one or more instructions to delete a time-based scheduled activity identified by request identifier.
ECSS-E-ST-70-41C | ECSS - Current v1.0 | 6.11.9.2c | Requirement | ECSS-E-ST-70-41_1330884 | 1 | Created | Each instruction to delete a time-based scheduled activity identified by request identifier shall contain: 1. the identifier of the scheduled activity to delete. | NOTE See requirement 6.11.4.2b.
ECSS-E-ST-70-41C | ECSS - Current v1.0 | 6.11.9.2d | Requirement | ECSS-E-ST-70-41_1330885 | 1 | Created | The time-based scheduling subservice shall reject any instruction to delete a time-based scheduled activity identified by request identifier if: 1. that instruction contains a request identifier is unknown.
ECSS-E-ST-70-41C | ECSS - Current v1.0 | 6.11.9.2e | Requirement | ECSS-E-ST-70-41_1330886 | 1 | Created | For each instruction to delete a time-based scheduled activity identified by request identifier that it rejects, the time-based scheduling subservice shall generate the failed start of execution notification for that instruction.
ECSS-E-ST-70-41C | ECSS - Current v1.0 | 6.11.9.2f | Requirement | ECSS-E-ST-70-41_1330887 | 1 | Created | The time-based scheduling subservice shall process any valid instruction that is contained within a request to delete time-based scheduled activities identified by request identifier regardless of the presence of faulty instructions.
ECSS-E-ST-70-41C | ECSS - Current v1.0 | 6.11.9.2g | Requirement | ECSS-E-ST-70-41_1330888 | 1 | Created | For each valid instruction to delete a time-based scheduled activity identified by request identifier, the time-based scheduling subservice shall: 1. delete the scheduled activity corresponding to the request identifier; 2. if that scheduled activity was the last scheduled activity of a sub-schedule, delete the sub-schedule.
ECSS-E-ST-70-41C | ECSS - Current v1.0 | 6.11.9.3a | Requirement | ECSS-E-ST-70-41_1330889 | 1 | Created | The time-based scheduling subservice capability to time-shift scheduled activities identified by request identifier shall be declared when specifying that subservice. | NOTE 1 The corresponding requests are of message type "TC[11,7] time-shift scheduled activities identified by request identifier". NOTE 2 That capability implies that the subservice provides the capability to identify scheduled activities by request identifier (refer to requirement 6.11.9.1a).
ECSS-E-ST-70-41C | ECSS - Current v1.0 | 6.11.9.3b | Requirement | ECSS-E-ST-70-41_1330890 | 1 | Created | Each request to time-shift scheduled activities identified by request identifier shall contain: 1. a time offset, positive or negative, to add to the release time of the specified scheduled activities; 2. one or more instructions to time-shift a scheduled activity identified by request identifier. | NOTE The time offset in a request to time-shift scheduled activities identified by request identifier applies to all the instructions in that request.
ECSS-E-ST-70-41C | ECSS - Current v1.0 | 6.11.9.3c | Requirement | ECSS-E-ST-70-41_1330891 | 1 | Created | The time-based scheduling subservice shall reject any request to time-shift scheduled activities identified by request identifier if: 1. the time obtained by adding the time offset to the release time of the earliest activity identified by an instruction in the request is earlier than the time obtained by adding the time-based schedule time margin to the current time. | NOTE If the time offset is sufficient to result in a scheduled activity with a release time in the past or with a release time that is too close to the current time, that request is rejected and no activities are time-shifted.
ECSS-E-ST-70-41C | ECSS - Current v1.0 | 6.11.9.3d | Requirement | ECSS-E-ST-70-41_1330892 | 1 | Created | For each request to time-shift scheduled activities identified by request identifier that is rejected, the time-based scheduling subservice shall generate a failed start of execution notification.
ECSS-E-ST-70-41C | ECSS - Current v1.0 | 6.11.9.3e | Requirement | ECSS-E-ST-70-41_1330893 | 1 | Created | Each instruction to time-shift a scheduled activity identified by request identifier shall contain: 1. the identifier of the scheduled activity to time-shift. | NOTE See requirement 6.11.4.2b.
ECSS-E-ST-70-41C | ECSS - Current v1.0 | 6.11.9.3f | Requirement | ECSS-E-ST-70-41_1330894 | 1 | Created | The time-based scheduling subservice shall reject any instruction to time-shift a scheduled activity identified by request identifier if: 1. that request identifier is unknown.
ECSS-E-ST-70-41C | ECSS - Current v1.0 | 6.11.9.3g | Requirement | ECSS-E-ST-70-41_1330895 | 1 | Created | For each instruction to time-shift a scheduled activity identified by request identifier that it rejects, the time-based scheduling subservice shall generate the failed start of execution notification for that instruction.
ECSS-E-ST-70-41C | ECSS - Current v1.0 | 6.11.9.3h | Requirement | ECSS-E-ST-70-41_1330896 | 1 | Created | The time-based scheduling subservice shall process any valid instruction that is contained within a request to time-shift scheduled activities identified by request identifier regardless of the presence of faulty instructions.
ECSS-E-ST-70-41C | ECSS - Current v1.0 | 6.11.9.3i | Requirement | ECSS-E-ST-70-41_1330897 | 1 | Created | For each valid instruction to time-shift a scheduled activity identified by request identifier, the time-based scheduling subservice shall: 1. set the release time of the scheduled activity specified in the instruction to the sum of the current release time of that activity and the time offset.
ECSS-E-ST-70-41C | ECSS - Current v1.0 | 6.11.9.4a | Requirement | ECSS-E-ST-70-41_1330898 | 1 | Created | The time-based scheduling subservice capability to summary-report time-based scheduled activities identified by request identifier shall be declared when specifying that subservice. | NOTE 1 The corresponding requests are of message type "TC[11,12] summary-report time-based scheduled activities identified by request identifier". The responses are data reports of message type "TM[11,13] time-based schedule summary report" (refer to clause 6.11.7.1). NOTE 2 That capability implies that the subservice provides the capability to identify scheduled activities by request identifier (refer to 6.11.9.1a).
ECSS-E-ST-70-41C | ECSS - Current v1.0 | 6.11.9.4b | Requirement | ECSS-E-ST-70-41_1330899 | 1 | Created | Each request to Summary-report time-based scheduled activities identified by request identifier shall contain one or more instructions to summary-report a time-based scheduled activity identified by request identifier.
ECSS-E-ST-70-41C | ECSS - Current v1.0 | 6.11.9.4c | Requirement | ECSS-E-ST-70-41_1330900 | 1 | Created | Each instruction to summary-report a time-based scheduled activity identified by request identifier shall contain: 1. the identifier of the scheduled activity to report. | NOTE See requirement 6.11.4.2b.
ECSS-E-ST-70-41C | ECSS - Current v1.0 | 6.11.9.4d | Requirement | ECSS-E-ST-70-41_1330901 | 1 | Created | The time-based scheduling subservice shall reject any instruction to summary-report a time-based scheduled activity identified by request identifier if: 1. that request identifier is unknown;
ECSS-E-ST-70-41C | ECSS - Current v1.0 | 6.11.9.4e | Requirement | ECSS-E-ST-70-41_1330902 | 1 | Created | For each instruction to summary-report a time-based scheduled activity identified by request identifier that it rejects, the time-based scheduling subservice shall generate the failed start of execution notification for that instruction.
ECSS-E-ST-70-41C | ECSS - Current v1.0 | 6.11.9.4f | Requirement | ECSS-E-ST-70-41_1330903 | 1 | Created | The time-based scheduling subservice shall process any valid instruction that is contained within a request to Summary-report time-based scheduled activities identified by request identifier regardless of the presence of faulty instructions.
ECSS-E-ST-70-41C | ECSS - Current v1.0 | 6.11.9.4g | Requirement | ECSS-E-ST-70-41_1330904 | 1 | Created | For each valid instruction to summary-report a time-based scheduled activity identified by request identifier, the time-based scheduling subservice shall generate a single time-based schedule summary notification for that scheduled activity. | NOTE The time-based schedule summary notification content is specified in clause 6.11.7.1
ECSS-E-ST-70-41C | ECSS - Current v1.0 | 6.11.9.4h | Requirement | ECSS-E-ST-70-41_1330905 | 1 | Created | For each valid request to Summary-report time-based scheduled activities identified by request identifier, the time-based scheduling subservice shall generate a single time-based schedule summary report that contains all related time-based schedule summary notifications. | NOTE The time-based schedule summary report is specified in clause 6.11.7.1.
ECSS-E-ST-70-41C | ECSS - Current v1.0 | 6.11.9.5a | Requirement | ECSS-E-ST-70-41_1330906 | 1 | Created | The time-based scheduling subservice capability to detail-report time-based scheduled activities identified by request identifier shall be declared when specifying that subservice. | NOTE 1 The corresponding requests are of message type "TC[11,9] detail-report time-based scheduled activities identified by request identifier". The responses are data reports of message type "TM[11,10] time-based schedule detail report"(refer to clause 6.11.7.2). NOTE 2 That capability implies that the subservice provides the capability to identify scheduled activities by request identifier (refer to 6.11.9.1a).
ECSS-E-ST-70-41C | ECSS - Current v1.0 | 6.11.9.5b | Requirement | ECSS-E-ST-70-41_1330907 | 1 | Created | Each request to detail-report time-based scheduled activities identified by request identifier shall contain one or more instructions to detail-report a time-based scheduled activity identified by request identifier.
ECSS-E-ST-70-41C | ECSS - Current v1.0 | 6.11.9.5c | Requirement | ECSS-E-ST-70-41_1330908 | 1 | Created | Each instruction to detail-report a time-based scheduled activity identified by request identifier shall contain: 1. the identifier of the scheduled activity to report. | NOTE The activity identifier is specified in requirement 6.11.4.2b.
ECSS-E-ST-70-41C | ECSS - Current v1.0 | 6.11.9.5d | Requirement | ECSS-E-ST-70-41_1330909 | 1 | Created | The time-based scheduling subservice shall reject any instruction to detail-report a time-based scheduled activity identified by request identifier if: 1. that request identifier is unknown;
ECSS-E-ST-70-41C | ECSS - Current v1.0 | 6.11.9.5e | Requirement | ECSS-E-ST-70-41_1330910 | 1 | Created | For each instruction to detail-report a time-based scheduled activity identified by request identifier that it rejects, the time-based scheduling subservice shall generate the failed start of execution notification for that instruction.
ECSS-E-ST-70-41C | ECSS - Current v1.0 | 6.11.9.5f | Requirement | ECSS-E-ST-70-41_1330911 | 1 | Created | The time-based scheduling subservice shall process any valid instruction that is contained within a request to detail-report time-based scheduled activities identified by request identifier regardless of the presence of faulty instructions.
ECSS-E-ST-70-41C | ECSS - Current v1.0 | 6.11.9.5g | Requirement | ECSS-E-ST-70-41_1330912 | 1 | Created | For each valid instruction to detail-report a time-based scheduled activity identified by request identifier, the time-based scheduling subservice shall generate a single time-based schedule detail notification for that scheduled activity. | NOTE The time-based schedule detail notification content is specified in clause 6.11.7.2.
ECSS-E-ST-70-41C | ECSS - Current v1.0 | 6.11.9.5h | Requirement | ECSS-E-ST-70-41_1330913 | 1 | Created | For each valid request to detail-report time-based scheduled activities identified by request identifier, the time-based scheduling subservice shall generate a single time-based schedule detail report that contains all related time-based schedule detail notifications. | NOTE The time-based schedule detail report is specified in clause 6.11.7.2.
ECSS-E-ST-70-41C | ECSS - Current v1.0 | 6.11.10.1a | Requirement | ECSS-E-ST-70-41_1330914 | 1 | Created | Whether the time-based scheduling subservice supports selecting scheduled activity using a time-window filtering function shall be declared when specifying that subservice. | NOTE 1 For the time-window filtering function refer to clause 6.11.10.2. NOTE 2 That support is required for the capabilities to manage time-based scheduled activities identified by a filter, i.e.: · the capability to delete the time-based scheduled activities identified by a filter (refer to clause 6.11.10.3); · the capability to time-shift the time-based scheduled activities identified by a filter (refer to clause 6.11.10.4); · the capability to summary-report the time-based scheduled activities identified by a filter (refer to clause 6.11.10.5); · the capability to detail-report the time-based scheduled activities identified by a filter (refer to clause 6.11.10.6).
ECSS-E-ST-70-41C | ECSS - Current v1.0 | 6.11.10.2.2a | Requirement | ECSS-E-ST-70-41_1330915 | 1 | Created | The time window filtering function shall support the following filtering mechanisms: 1. "select all activities", 2. "select all activities scheduled from time tag to time tag", 3. "select all activities scheduled from time tag", 4. "select all activities scheduled up to time tag".
ECSS-E-ST-70-41C | ECSS - Current v1.0 | 6.11.10.2.2b | Requirement | ECSS-E-ST-70-41_1330916 | 1 | Created | The set of scheduled activities identified by the "select all activities scheduled from time tag to time tag" filtering mechanism shall be all activities that are scheduled between and including the specified "from time tag" and "to time tag".
ECSS-E-ST-70-41C | ECSS - Current v1.0 | 6.11.10.2.2c | Requirement | ECSS-E-ST-70-41_1330917 | 1 | Created | The set of scheduled activities identified by the "select all activities scheduled from time tag" filtering mechanism shall be all activities that are scheduled at and after that specified "from time tag".
ECSS-E-ST-70-41C | ECSS - Current v1.0 | 6.11.10.2.2d | Requirement | ECSS-E-ST-70-41_1330918 | 1 | Created | The set of scheduled activities identified by the "select all activities scheduled up to time tag" filtering mechanism shall be all activities that are scheduled before and at that specified "to time tag".
ECSS-E-ST-70-41C | ECSS - Current v1.0 | 6.11.10.2.3a | Requirement | ECSS-E-ST-70-41_1330919 | 1 | Created | The set of scheduled activities identified by the sub-schedule filtering function shall be all activities that are associated to that sub-schedule.
ECSS-E-ST-70-41C | ECSS - Current v1.0 | 6.11.10.2.3b | Requirement | ECSS-E-ST-70-41_1330920 | 1 | Created | The sub-schedule filtering function shall ignore any unknown sub-schedule that appears in a filter.
ECSS-E-ST-70-41C | ECSS - Current v1.0 | 6.11.10.2.4a | Requirement | ECSS-E-ST-70-41_1330921 | 1 | Created | The set of scheduled activities identified by the group filtering function shall be all activities that are associated to that group.
ECSS-E-ST-70-41C | ECSS - Current v1.0 | 6.11.10.3a | Requirement | ECSS-E-ST-70-41_1330922 | 1 | Created | The time-based scheduling subservice capability to delete the time-based scheduled activities identified by a filter shall be declared when specifying that subservice. | NOTE 1 The corresponding requests are of message type "TC[11,6] delete the time-based scheduled activities identified by a filter". NOTE 2 That capability implies that the subservice provides the capability of the time-window filtering function (refer to requirement 6.11.10.1a).
ECSS-E-ST-70-41C | ECSS - Current v1.0 | 6.11.10.3b | Requirement | ECSS-E-ST-70-41_1330923 | 1 | Created | Each request to delete the time-based scheduled activities identified by a filter shall contain exactly one instruction to delete the time-based scheduled activities identified by a filter.
ECSS-E-ST-70-41C | ECSS - Current v1.0 | 6.11.10.3c | Requirement | ECSS-E-ST-70-41_1330924 | 1 | Created | Each instruction to delete the time-based scheduled activities identified by a filter shall contain the filter to identify the scheduled activities to delete consisting of: 1. a time window, consisting of: (a) the type of the time window that is one of "select all", "from time tag", "to time tag", "from time tag to time tag"; (b) for "from time tag" and "from time tag to time tag", the from time tag; (c) for "to time tag" and "from time tag to time tag", the to time tag; 2. if sub-schedules are supported, zero or more sub-schedules; 3. if groups are supported, zero or more groups. | NOTE 1 For item 2, refer to requirement 6.11.4.1a. NOTE 2 For item 3, refer to requirement 6.11.4.1b. NOTE 3 For the filtering mechanism, including the interaction of the parts of the filter, refer to clause 6.11.10.2.
ECSS-E-ST-70-41C | ECSS - Current v1.0 | 6.11.10.3d | Requirement | ECSS-E-ST-70-41_1330925 | 1 | Created | The time-based scheduling subservice shall reject any request to delete the time-based scheduled activities identified by a filter if any of the following conditions occurs: 1. that request contains an instruction that refers to an invalid time window type; 2. that request contains an instruction that refers to a "from time tag" that is greater than a "to time tag".
ECSS-E-ST-70-41C | ECSS - Current v1.0 | 6.11.10.3e | Requirement | ECSS-E-ST-70-41_1330926 | 1 | Created | For each request to delete the time-based scheduled activities identified by a filter that is rejected, the time-based scheduling subservice shall generate a failed start of execution notification.
ECSS-E-ST-70-41C | ECSS - Current v1.0 | 6.11.10.3f | Requirement | ECSS-E-ST-70-41_1330927 | 1 | Created | For each valid instruction to delete the time-based scheduled activities identified by a filter, the time-based scheduling subservice shall: 1. for each scheduled activity identified by that instruction: (a) delete that scheduled activity; (b) if that scheduled activity was the last scheduled activity of a sub-schedule, delete the sub-schedule.
ECSS-E-ST-70-41C | ECSS - Current v1.0 | 6.11.10.4a | Requirement | ECSS-E-ST-70-41_1330928 | 1 | Created | The time-based scheduling subservice capability to time-shift the scheduled activities identified by a filter shall be declared when specifying that subservice. | NOTE 1 The corresponding requests are of message type "TC[11,8] time-shift the scheduled activities identified by a filter". NOTE 1 That capability implies that the subservice provides the capability of the time-window filtering function (refer to requirement 6.11.10.1a).
ECSS-E-ST-70-41C | ECSS - Current v1.0 | 6.11.10.4b | Requirement | ECSS-E-ST-70-41_1330929 | 1 | Created | Each request to time-shift the scheduled activities identified by a filter shall contain exactly one instruction to time-shift the scheduled activities identified by a filter.
ECSS-E-ST-70-41C | ECSS - Current v1.0 | 6.11.10.4c | Requirement | ECSS-E-ST-70-41_1330930 | 1 | Created | Each instruction to time-shift the scheduled activities identified by a filter shall contain: 1. a time offset, positive or negative, to add to the release time of the identified scheduled activities; 2. the time window, consisting of: (a) the type of the time window that is one of "select all", "from time tag", "to time tag", "from time tag to time tag"; (b) for "from time tag" and "from time tag to time tag", the from time tag; (c) for "to time tag" and "from time tag to time tag", the to time tag; 3. if sub-schedules are supported, zero or more sub-schedules; 4. if groups are supported, zero or more groups. | NOTE 1 For item 3, refer to requirement 6.11.4.1a. NOTE 2 For item 4, refer to requirement 6.11.4.1b. NOTE 3 For the filtering mechanism, including the interaction of the parts of the filter, refer to clause 6.11.10.2.
ECSS-E-ST-70-41C | ECSS - Current v1.0 | 6.11.10.4d | Requirement | ECSS-E-ST-70-41_1330931 | 1 | Created | The time-based scheduling subservice shall reject any request to time-shift the scheduled activities identified by a filter if any of the following conditions occurs: 1. that request contains an instruction that refers to an invalid time window type; 2. that request contains an instruction that refers to a "from time tag" that is greater than a "to time tag"; 3. that request contains an instruction that refers to an unknown sub-schedule; 4. that request contains an instruction refers to an unknown group; 5. the time obtained by adding the time offset to the release time of the earliest activity identified by the filter is earlier than the time obtained by adding the time-based schedule time margin to current time. | NOTE If the time offset is sufficient to result in a scheduled activity with a release time in the past or with a release time that is too close to the current time, no activities are time-shifted.
ECSS-E-ST-70-41C | ECSS - Current v1.0 | 6.11.10.4e | Requirement | ECSS-E-ST-70-41_1330932 | 1 | Created | For each request to time-shift the scheduled activities identified by a filter that is rejected, the time-based scheduling subservice shall generate a failed start of execution notification.
ECSS-E-ST-70-41C | ECSS - Current v1.0 | 6.11.10.4f | Requirement | ECSS-E-ST-70-41_1330933 | 1 | Created | For each valid instruction to time-shift the scheduled activities identified by a filter, the time-based scheduling subservice shall: 1. for each scheduled activity identified by that instruction: (a) set the release time of that scheduled activity to the sum of the current release time of that activity and the time offset.
ECSS-E-ST-70-41C | ECSS - Current v1.0 | 6.11.10.5a | Requirement | ECSS-E-ST-70-41_1330934 | 1 | Created | The time-based scheduling subservice capability to summary-report the time-based scheduled activities identified by a filter shall be declared when specifying that subservice. | NOTE 1 The corresponding requests are of message type "TC[11,14] summary-report the time-based scheduled activities identified by a filter". The responses are data reports of message type "TM[11,13] time-based schedule summary report" (refer to clause 6.11.7.1). NOTE 2 That capability implies that the subservice provides the capability of the time-window filtering function (refer to requirement 6.11.10.1a).
ECSS-E-ST-70-41C | ECSS - Current v1.0 | 6.11.10.5b | Requirement | ECSS-E-ST-70-41_1330935 | 1 | Created | Each request to summary-report the time-based scheduled activities identified by a filter shall contain exactly one instruction to summary-report the time-based scheduled activities identified by a filter.
ECSS-E-ST-70-41C | ECSS - Current v1.0 | 6.11.10.5c | Requirement | ECSS-E-ST-70-41_1330936 | 1 | Created | Each instruction to summary-report the time-based scheduled activities identified by a filter shall contain the filter to identify the scheduled activities to report consisting of: 1. a time window, consisting of: (a) the type of the time window that is one of "select all", "from time tag", "to time tag", "from time tag to time tag"; (b) for "from time tag" and "from time tag to time tag", the from time tag; (c) for "to time tag" and "from time tag to time tag", the to time tag; 2. if sub-schedules are supported, zero or more sub-schedules; 3. if groups are supported, zero or more groups. | NOTE 1 For item 2, refer to requirement 6.11.4.1a. NOTE 2 For item 3, refer to requirement 6.11.4.1b. NOTE 3 For the filtering mechanism, including the interaction of the parts of the filter, refer to clause 6.11.10.2.
ECSS-E-ST-70-41C | ECSS - Current v1.0 | 6.11.10.5d | Requirement | ECSS-E-ST-70-41_1330937 | 1 | Created | The time-based scheduling subservice shall reject any request to summary-report the time-based scheduled activities identified by a filter if any of the following conditions occurs: 1. that request contains an instruction that refers to an invalid time window type; 2. that request contains an instruction that refers to a "from time tag" that is greater than a "to time tag".
ECSS-E-ST-70-41C | ECSS - Current v1.0 | 6.11.10.5e | Requirement | ECSS-E-ST-70-41_1330938 | 1 | Created | For each request to summary-report the time-based scheduled activities identified by a filter that is rejected, the time-based scheduling subservice shall generate a failed start of execution notification.
ECSS-E-ST-70-41C | ECSS - Current v1.0 | 6.11.10.5f | Requirement | ECSS-E-ST-70-41_1330939 | 1 | Created | For each valid instruction to summary-report the time-based scheduled activities identified by a filter, the time-based scheduling subservice shall generate, for each scheduled activity identified by that instruction a single time-based schedule summary notification. | NOTE The time-based schedule summary notification content is specified in clause 6.11.7.1.
ECSS-E-ST-70-41C | ECSS - Current v1.0 | 6.11.10.5g | Requirement | ECSS-E-ST-70-41_1330940 | 1 | Created | For each valid request to summary-report the time-based scheduled activities identified by a filter, the time-based scheduling subservice shall generate a single time-based schedule summary report that includes all related time-based schedule summary notifications. | NOTE The time-based schedule summary report is specified in clause 6.11.7.1.
ECSS-E-ST-70-41C | ECSS - Current v1.0 | 6.11.10.6a | Requirement | ECSS-E-ST-70-41_1330941 | 1 | Created | The time-based scheduling subservice capability to detail-report the time-based scheduled activities identified by a filter shall be declared when specifying that subservice. | NOTE 1 The corresponding requests are of message type "TC[11,11] detail-report the time-based scheduled activities identified by a filter". The responses are data reports of message type "TM[11,10] time-based schedule detail report"(refer to clause 6.11.7.2). NOTE 2 That capability implies that the subservice provides the capability of the time-window filtering function (refer to requirement 6.11.10.1a).
ECSS-E-ST-70-41C | ECSS - Current v1.0 | 6.11.10.6b | Requirement | ECSS-E-ST-70-41_1330942 | 1 | Created | Each request to detail-report the time-based scheduled activities identified by a filter shall contain exactly one instruction to detail-report the time-based scheduled activities identified by a filter.
ECSS-E-ST-70-41C | ECSS - Current v1.0 | 6.11.10.6c | Requirement | ECSS-E-ST-70-41_1330943 | 1 | Created | Each instruction to detail-report the time-based scheduled activities identified by a filter shall contain the filter to identify the scheduled activities to report, consisting of: 1. a time window, consisting of: (a) the type of the time window, that is one of "select all", "from time tag", "to time tag", "from time tag to time tag"; (b) for "from time tag" and "from time tag to time tag", the from time tag; (c) for "to time tag" and "from time tag to time tag", the to time tag; 2. if sub-schedules are supported, zero or more sub-schedules; 3. if groups are supported, zero or more groups. | NOTE 1 For item 2, refer to requirement 6.11.4.1a. NOTE 2 For item 3, refer to requirement 6.11.4.1b. NOTE 3 For the filtering mechanism, including the interaction of the parts of the filter, refer to clause 6.11.10.2.
ECSS-E-ST-70-41C | ECSS - Current v1.0 | 6.11.10.6d | Requirement | ECSS-E-ST-70-41_1330944 | 1 | Created | The time-based scheduling subservice shall reject any request to detail-report the time-based scheduled activities identified by a filter if any of the following conditions occurs: 1. that request contains an instruction that refers to an invalid time window type; 2. that request contains an instruction that refers to a "from time tag" that is greater than a "to time tag".
ECSS-E-ST-70-41C | ECSS - Current v1.0 | 6.11.10.6e | Requirement | ECSS-E-ST-70-41_1330945 | 1 | Created | For each request to detail-report the time-based scheduled activities identified by a filter that is rejected, the time-based scheduling subservice shall generate a failed start of execution notification.
ECSS-E-ST-70-41C | ECSS - Current v1.0 | 6.11.10.6f | Requirement | ECSS-E-ST-70-41_1330946 | 1 | Created | For each valid instruction to detail-report the time-based scheduled activities identified by a filter, the time-based scheduling subservice shall generate, for each scheduled activity identified by that instruction, a single time-based schedule detail notification. | NOTE The time-based schedule detail notification content is specified in clause 6.11.7.2.
ECSS-E-ST-70-41C | ECSS - Current v1.0 | 6.11.10.6g | Requirement | ECSS-E-ST-70-41_1330947 | 1 | Created | For each valid request to detail-report the time-based scheduled activities identified by a filter, the time-based scheduling subservice shall generate a single time-based schedule detail report that includes all related time-based schedule detail notifications. | NOTE The time-based schedule detail report is specified in clause 6.11.7.2.
ECSS-E-ST-70-41C | ECSS - Current v1.0 | 6.11.11a | Requirement | ECSS-E-ST-70-41_1330948 | 1 | Created | The following observables shall be defined for the time-based scheduling subservice: 1. the time-based schedule execution function status (enabled or disabled); 2. the current number of scheduled activities in the time-based schedule; 3. if sub-schedules are supported, the current number of sub-schedules; 4. if groups are supported, the current number of groups.
ECSS-E-ST-70-41C | ECSS - Current v1.0 | 6.12.2.1.1a | Requirement | ECSS-E-ST-70-41_1330949 | 1 | Created | Each on-board monitoring service shall contain exactly one parameter monitoring subservice.
ECSS-E-ST-70-41C | ECSS - Current v1.0 | 6.12.2.1.2a | Requirement | ECSS-E-ST-70-41_1330950 | 1 | Created | Each on-board monitoring service shall contain at most one functional monitoring subservice.
ECSS-E-ST-70-41C | ECSS - Current v1.0 | 6.12.2.2a | Requirement | ECSS-E-ST-70-41_1330951 | 1 | Created | For each on-board monitoring service that contains both, a parameter monitoring subservice and a functional monitoring subservice, the two subservice providers of that service shall be hosted by the same application process.
ECSS-E-ST-70-41C | ECSS - Current v1.0 | 6.12.2.3.1a | Requirement | ECSS-E-ST-70-41_1330952 | 1 | Created | Each on-board monitoring service shall be associated to exactly one event reporting subservice. | NOTE 1 This event reporting subservice (refer to clause 6.5) is responsible for catching the events raised by the on-board monitoring service and issuing the corresponding event notifications. NOTE 2 The events that can be raised by the on-board monitoring service are identified by the combination of the identifier of the application process that hosts the event reporting subservice and an event definition identifier.
ECSS-E-ST-70-41C | ECSS - Current v1.0 | 6.12.2.3.1b | Requirement | ECSS-E-ST-70-41_1330953 | 1 | Created | The event reporting subservice that is associated to the on-board monitoring service shall be declared when specifying that on-board monitoring service.
ECSS-E-ST-70-41C | ECSS - Current v1.0 | 6.12.3.1a | Requirement | ECSS-E-ST-70-41_1330954 | 1 | Created | The parameter monitoring subservice shall be able to monitor all on-board parameters that are accessible to the application process that hosts the subservice.
ECSS-E-ST-70-41C | ECSS - Current v1.0 | 6.12.3.2.1a | Requirement | ECSS-E-ST-70-41_1330955 | 1 | Created | The parameter monitoring subservice shall support the evaluation of the following minimum check types: 1. Limit-check, 2. Expected-value-check.
ECSS-E-ST-70-41C | ECSS - Current v1.0 | 6.12.3.2.1b | Requirement | ECSS-E-ST-70-41_1330956 | 1 | Created | When performing a limit-check, the parameter monitoring subservice shall: 1. check that the value of a parameter lies within a pair of limit values; 2. declare the check successful when the value of the parameter is less than or equal to the high limit value and greater than or equal to the low limit value.
ECSS-E-ST-70-41C | ECSS - Current v1.0 | 6.12.3.2.1c | Requirement | ECSS-E-ST-70-41_1330957 | 1 | Created | When performing an expected-value-check, the parameter monitoring subservice shall: 1. check that the value resulting from applying a bit mask to a parameter is equal to the expected value; 2. declare the check successful when these two values are equal.
ECSS-E-ST-70-41C | ECSS - Current v1.0 | 6.12.3.2.2a | Permission | ECSS-E-ST-70-41_1333510 | 1 | Created | The parameter monitoring subservice may support the evaluation of the delta-check type.
ECSS-E-ST-70-41C | ECSS - Current v1.0 | 6.12.3.2.2b | Requirement | ECSS-E-ST-70-41_1330958 | 1 | Created | Whether the parameter monitoring subservice supports the delta-check type shall be declared when specifying that subservice.
ECSS-E-ST-70-41C | ECSS - Current v1.0 | 6.12.3.2.2c | Requirement | ECSS-E-ST-70-41_1330959 | 1 | Created | When performing a delta-check, the parameter monitoring subservice shall: 1. calculate the delta value between two consecutive values of a parameter; 2. declare the check successful when the delta value is less than or equal to the high threshold value and greater than or equal to the low threshold value. | NOTE For item 1, the delta value is the difference between the two values.
ECSS-E-ST-70-41C | ECSS - Current v1.0 | 6.12.3.3a | Requirement | ECSS-E-ST-70-41_1330960 | 1 | Created | The maximum number of parameter monitoring definitions that the parameter monitoring subservice can contemporaneously evaluate at any time shall be declared when specifying that subservice. | NOTE This maximum represents the maximum number of entries in the parameter monitoring definition list. The parameter monitoring definition list is named "PMON list".
ECSS-E-ST-70-41C | ECSS - Current v1.0 | 6.12.3.3b | Requirement | ECSS-E-ST-70-41_1330961 | 1 | Created | The parameter monitoring subservice shall provide the capability to process several parameter monitoring definitions for the same on-board parameter. | NOTE For example, with this capability, the monitoring plan can be adapted to specific spacecraft mode conditions using different check validity conditions.
ECSS-E-ST-70-41C | ECSS - Current v1.0 | 6.12.3.3c | Requirement | ECSS-E-ST-70-41_1330962 | 1 | Created | Whether the parameter monitoring subservice supports conditional checking of parameter monitoring definitions shall be declared when specifying that subservice. | NOTE This conditional checking depends on a Boolean condition, named "check validity condition". When that Boolean condition is true, the check in the parameter monitoring definition is performed.
ECSS-E-ST-70-41C | ECSS - Current v1.0 | 6.12.3.3d | Requirement | ECSS-E-ST-70-41_1330963 | 1 | Created | Whether the parameter monitoring subservice uses a single, subservice-specific monitoring interval for all parameter monitoring definitions or uses a definition-specific monitoring interval for each parameter monitoring definition shall be declared when specifying that subservice. | NOTE The monitoring interval corresponds to the time between two consecutive evaluations of the same parameter monitoring definition.
ECSS-E-ST-70-41C | ECSS - Current v1.0 | 6.12.3.3e | Requirement | ECSS-E-ST-70-41_1330964 | 1 | Created | If the parameter monitoring subservice uses a subservice-specific monitoring interval, that monitoring interval shall be declared when specifying that subservice.
ECSS-E-ST-70-41C | ECSS - Current v1.0 | 6.12.3.3f | Requirement | ECSS-E-ST-70-41_1330965 | 1 | Created | Monitoring intervals shall be expressed in "on-board parameter minimum sampling interval" units. | NOTE The on-board parameter minimum sampling interval is driven by requirement 5.4.3.2c.
ECSS-E-ST-70-41C | ECSS - Current v1.0 | 6.12.3.3g | Requirement | ECSS-E-ST-70-41_1330966 | 1 | Created | Each parameter monitoring definition shall contain: 1. the identifier of the parameter monitoring definition; 2. the identifier of the on-board parameter to monitor; 3. if the parameter monitoring subservice supports the conditional checking of parameter monitoring definitions, a check validity condition that yielding false prevents the check being performed; 4. if the parameter monitoring subservice uses definition-specific monitoring intervals, a monitoring interval; 5. a check definition. | NOTE 1 For item 3, refer to requirements 6.12.3.3c and 6.12.3.3h. NOTE 2 For item 4, refer to requirement d. NOTE 1 For item 5, refer to requirement 6.12.3.3j.
ECSS-E-ST-70-41C | ECSS - Current v1.0 | 6.12.3.3h | Requirement | ECSS-E-ST-70-41_1330967 | 1 | Created | Each check validity condition shall contain: 1. the identifier of an on-board parameter to use as a validity parameter; 2. a bit-mask; 3. an expected value.
ECSS-E-ST-70-41C | ECSS - Current v1.0 | 6.12.3.3i | Requirement | ECSS-E-ST-70-41_1330968 | 1 | Created | When computing the check validity condition, the parameter monitoring subservice shall: 1. perform a bitwise-and between the bit-mask and the sampled value of the validity parameter; 2. declare the condition true when the masked value equals the expected value.
ECSS-E-ST-70-41C | ECSS - Current v1.0 | 6.12.3.3j | Requirement | ECSS-E-ST-70-41_1330969 | 1 | Created | Each check definition shall contain: 1. the repetition number that is the number of successive and consistent checks that establishes a new checking status; 2. the check type that is one of: (a) limit-check, (b) expected-value-check, (c) delta-check; 3. for a limit-check: (a) the low limit; (b) if establishment of a new "below low limit" checking status causes the parameter monitoring subservice to raise an event, the event definition identifier corresponding to that event; (c) the high limit; (d) if establishment of a new "above high limit" checking status causes the parameter monitoring subservice to raise an event, the event definition identifier corresponding to that event; 4. for an expected-value-check: (a) the expected value; (b) the mask to apply to the sampled value; (c) if establishment of a new "unexpected value" checking status causes the parameter monitoring subservice to raise an event, the event definition identifier corresponding to that event; 5. for a delta-check: (a) the number of consecutive delta values, each one calculated between two consecutive values of the parameter, used to calculate the average value of these consecutive delta values that is compared to the low delta threshold value and to the high delta threshold value to determine the PMON checking status; (b) the low delta threshold value; (c) if establishment of a new "below low threshold" checking status causes the parameter monitoring subservice to raise an event, the event definition identifier corresponding to that event; (d) the high delta threshold value; (e) if establishment of a new "above high threshold" checking status causes the parameter monitoring subservice to raise an event, the event definition identifier corresponding to that event. | NOTE The types of check that can be applied to parameters depend on their nature, e.g. parameters of analogue nature can be limit or delta checked, status parameters can be expected value checked.
ECSS-E-ST-70-41C | ECSS - Current v1.0 | 6.12.3.4a | Requirement | ECSS-E-ST-70-41_1330970 | 1 | Created | The parameter monitoring subservice shall maintain a status indicating whether the overall parameter monitoring function is enabled or disabled. | NOTE This status is named "PMON function status".
ECSS-E-ST-70-41C | ECSS - Current v1.0 | 6.12.3.4b | Requirement | ECSS-E-ST-70-41_1330971 | 1 | Created | When starting the parameter monitoring subservice, the overall parameter monitoring function status shall be set to "enabled".
ECSS-E-ST-70-41C | ECSS - Current v1.0 | 6.12.3.4c | Requirement | ECSS-E-ST-70-41_1330972 | 1 | Created | For each parameter monitoring definition, the parameter monitoring subservice shall maintain a status indicating whether that parameter monitoring definition is enabled or disabled. | NOTE This status is named "PMON status".
ECSS-E-ST-70-41C | ECSS - Current v1.0 | 6.12.3.4d | Requirement | ECSS-E-ST-70-41_1330973 | 1 | Created | For each parameter monitoring definition, the parameter monitoring subservice shall maintain a status indicating the established status of the checks performed on the monitored parameter. | NOTE 1 This status is named "PMON checking status". NOTE 1 For an expected-value-check, the PMON checking status can have any of the following values: "unchecked", "invalid", "expected value" or "unexpected value". NOTE 2 For a limit-check, the PMON checking status can have any of the following values: "unchecked", "invalid", "within limits", "below low limit" or "above high limit". NOTE 3 For a delta-check, the PMON checking status can have any of the following values: "unchecked", "invalid", "within threshold", "below low threshold" or "above high threshold". NOTE 4 The value of the PMON checking status is changed when a number of successive and consistent parameter checks establish a new checking status, see requirement 6.12.3.3j.1. The status values "unchecked" and "invalid" indicate that no checking status is currently established for the parameter.
ECSS-E-ST-70-41C | ECSS - Current v1.0 | 6.12.3.5.1a | Requirement | ECSS-E-ST-70-41_1330974 | 1 | Created | The parameter monitoring subservice shall provide the capability to enable the parameter monitoring function. | NOTE 1 The corresponding requests are of message type "TC[12,15] enable the parameter monitoring function". NOTE 2 For the capability to disable the parameter monitoring function, refer to clause 6.12.3.5.2.
ECSS-E-ST-70-41C | ECSS - Current v1.0 | 6.12.3.5.1b | Requirement | ECSS-E-ST-70-41_1330975 | 1 | Created | Each request to enable the parameter monitoring function shall contain exactly one instruction to enable the parameter monitoring function. | NOTE The instructions to enable the parameter monitoring function contain no argument.
ECSS-E-ST-70-41C | ECSS - Current v1.0 | 6.12.3.5.1c | Requirement | ECSS-E-ST-70-41_1330976 | 1 | Created | For each valid instruction to enable the parameter monitoring function, the parameter monitoring subservice shall: 1. set the PMON function status to "enabled"; 2. for each parameter monitoring definition that is enabled: (a) set its PMON checking status to "unchecked"; (b) reset the repetition counter; 3. start the parameter monitoring process. | NOTE Enabling the parameter monitoring function does not affect the PMON status of the parameter monitoring definitions.
ECSS-E-ST-70-41C | ECSS - Current v1.0 | 6.12.3.5.2a | Requirement | ECSS-E-ST-70-41_1330977 | 1 | Created | The parameter monitoring subservice shall provide the capability to disable the parameter monitoring function. | NOTE 1 The corresponding requests are of message type "TC[12,16] disable the parameter monitoring function". NOTE 2 For the capability to enable the parameter monitoring function, refer to clause 6.12.3.5.1.
ECSS-E-ST-70-41C | ECSS - Current v1.0 | 6.12.3.5.2b | Requirement | ECSS-E-ST-70-41_1330978 | 1 | Created | Each request to disable the parameter monitoring function shall contain exactly one instruction to disable the parameter monitoring function. | NOTE The instructions to disable the parameter monitoring function contain no argument.
ECSS-E-ST-70-41C | ECSS - Current v1.0 | 6.12.3.5.2c | Requirement | ECSS-E-ST-70-41_1330979 | 1 | Created | The parameter monitoring subservice shall reject any instruction to disable the parameter monitoring function if: 1. the on-board monitoring service includes a functional monitoring subservice whose functional monitoring function is enabled. | NOTE See clause 6.12.4.4.1.
ECSS-E-ST-70-41C | ECSS - Current v1.0 | 6.12.3.5.2d | Requirement | ECSS-E-ST-70-41_1330980 | 1 | Created | For each request to disable the parameter monitoring function that is rejected, the parameter monitoring subservice shall generate a failed start of execution notification.
ECSS-E-ST-70-41C | ECSS - Current v1.0 | 6.12.3.5.2e | Requirement | ECSS-E-ST-70-41_1330981 | 1 | Created | For each valid instruction to disable the parameter monitoring function, the parameter monitoring subservice shall: 1. set the PMON function status to "disabled"; 2. stop the parameter monitoring process. | NOTE Disabling the parameter monitoring function affects neither the PMON status nor the PMON checking status of the parameter monitoring definitions.
ECSS-E-ST-70-41C | ECSS - Current v1.0 | 6.12.3.6.1a | Requirement | ECSS-E-ST-70-41_1330982 | 1 | Created | The parameter monitoring subservice shall provide the capability to enable parameter monitoring definitions. | NOTE 1 The corresponding requests are of message type "TC[12,1] enable parameter monitoring definitions". NOTE 2 For the capability to disable parameter monitoring definitions, refer to clause 6.12.3.6.2.
ECSS-E-ST-70-41C | ECSS - Current v1.0 | 6.12.3.6.1b | Requirement | ECSS-E-ST-70-41_1330983 | 1 | Created | Each request to enable parameter monitoring definitions shall contain one or more instructions to enable a parameter monitoring definition.
ECSS-E-ST-70-41C | ECSS - Current v1.0 | 6.12.3.6.1c | Requirement | ECSS-E-ST-70-41_1330984 | 1 | Created | Each instruction to enable a parameter monitoring definition shall contain: 1. the identifier of the parameter monitoring definition.
ECSS-E-ST-70-41C | ECSS - Current v1.0 | 6.12.3.6.1d | Requirement | ECSS-E-ST-70-41_1330985 | 1 | Created | The parameter monitoring subservice shall reject any instruction to enable a parameter monitoring definition if any of the following conditions occurs: 1. that instruction refers to a parameter monitoring definition identifier that is not in the PMON list; 2. that instruction refers to a parameter monitoring definition that is used by a protected functional monitoring definition. | NOTE For item 2, the existence of protected functional monitoring definitions depends on the presence of a functional monitoring subservice with support for protecting functional monitoring definitions. See also clause 6.12.4.6.
ECSS-E-ST-70-41C | ECSS - Current v1.0 | 6.12.3.6.1e | Requirement | ECSS-E-ST-70-41_1330986 | 1 | Created | For each instruction to enable a parameter monitoring definition that it rejects, the parameter monitoring subservice shall generate the failed start of execution notification for that instruction.
ECSS-E-ST-70-41C | ECSS - Current v1.0 | 6.12.3.6.1f | Requirement | ECSS-E-ST-70-41_1330987 | 1 | Created | The parameter monitoring subservice shall process any valid instruction that is contained within a request to enable parameter monitoring definitions regardless of the presence of faulty instructions.
ECSS-E-ST-70-41C | ECSS - Current v1.0 | 6.12.3.6.1g | Requirement | ECSS-E-ST-70-41_1330988 | 1 | Created | For each valid instruction to enable a parameter monitoring definition, the parameter monitoring subservice shall: 1. reset the repetition counter of that parameter monitoring definition; 2. set the PMON status of that parameter monitoring definition to "enabled". | NOTE Enabling the PMON status of the parameter monitoring definition does not affect the PMON checking status of that definition.
ECSS-E-ST-70-41C | ECSS - Current v1.0 | 6.12.3.6.2a | Requirement | ECSS-E-ST-70-41_1330989 | 1 | Created | The parameter monitoring subservice shall provide the capability to disable parameter monitoring definitions. | NOTE 1 The corresponding requests are of message type "TC[12,2] disable parameter monitoring definitions". NOTE 2 For the capability to enable parameter monitoring definitions, refer to clause 6.12.3.6.1.
ECSS-E-ST-70-41C | ECSS - Current v1.0 | 6.12.3.6.2b | Requirement | ECSS-E-ST-70-41_1330990 | 1 | Created | Each request to disable parameter monitoring definitions shall contain one or more instructions to disable a parameter monitoring definition.
ECSS-E-ST-70-41C | ECSS - Current v1.0 | 6.12.3.6.2c | Requirement | ECSS-E-ST-70-41_1330991 | 1 | Created | Each instruction to disable a parameter monitoring definition shall contain: 1. the identifier of the parameter monitoring definition.
ECSS-E-ST-70-41C | ECSS - Current v1.0 | 6.12.3.6.2d | Requirement | ECSS-E-ST-70-41_1330992 | 1 | Created | The parameter monitoring subservice shall reject any instruction to disable a parameter monitoring definition if any of the following conditions occurs: 1. that instruction refers to a parameter monitoring definition identifier that is not in the PMON list; 2. that instruction refers to a parameter monitoring definition that is used by a protected functional monitoring definition. | NOTE For item 2, the existence of protected functional monitoring definitions depends on the presence of a functional monitoring subservice with support for protecting functional monitoring definitions. See clause 6.12.4.6.
ECSS-E-ST-70-41C | ECSS - Current v1.0 | 6.12.3.6.2e | Requirement | ECSS-E-ST-70-41_1330993 | 1 | Created | For each instruction to disable a parameter monitoring definition that it rejects, the parameter monitoring subservice shall generate the failed start of execution notification for that instruction.
ECSS-E-ST-70-41C | ECSS - Current v1.0 | 6.12.3.6.2f | Requirement | ECSS-E-ST-70-41_1330994 | 1 | Created | The parameter monitoring subservice shall process any valid instruction that is contained within a request to disable parameter monitoring definitions regardless of the presence of faulty instructions.
ECSS-E-ST-70-41C | ECSS - Current v1.0 | 6.12.3.6.2g | Requirement | ECSS-E-ST-70-41_1330995 | 1 | Created | For each valid instruction to disable a parameter monitoring definition, the parameter monitoring subservice shall: 1. set the PMON status of the parameter monitoring definition to "disabled"; 2. set the PMON checking status of the parameter monitoring definition to "unchecked".
ECSS-E-ST-70-41C | ECSS - Current v1.0 | 6.12.3.6.3a | Requirement | ECSS-E-ST-70-41_1330996 | 1 | Created | If the PMON function status is "disabled", the parameter monitoring subservice shall not perform the parameter monitoring process for any parameter monitoring definitions.
ECSS-E-ST-70-41C | ECSS - Current v1.0 | 6.12.3.6.3b | Requirement | ECSS-E-ST-70-41_1330997 | 1 | Created | If the PMON status of a parameter monitoring definition is disabled, the parameter monitoring subservice shall not perform the parameter monitoring process for that definition.
ECSS-E-ST-70-41C | ECSS - Current v1.0 | 6.12.3.6.3c | Requirement | ECSS-E-ST-70-41_1330998 | 1 | Created | When performing the parameter monitoring process for a parameter monitoring definition, at the end of the monitoring interval, the parameter monitoring subservice shall, in sequence: 1. if the subservice supports the conditional checking of parameter monitoring definitions, compute the check validity condition; 2. if the computed check validity condition yields false: (a) set the PMON checking status to "invalid"; (b) reset the repetition counter of that parameter monitoring definition; 3. if the subservice does not support the conditional checking of parameter monitoring definitions, or if the check validity condition yields true: (a) perform the check specified by the check definition, using a newly sampled value of the monitored parameter; (b) if the specified "repetition number" of consecutive checks of the monitored parameter have all produced the same checking status output, establish a new PMON checking status;
ECSS-E-ST-70-41C | ECSS - Current v1.0 | 6.12.3.6.3d | Requirement | ECSS-E-ST-70-41_1330999 | 1 | Created | When a new PMON checking status is established, if that status differs from the previous PMON checking status, the parameter monitoring subservice shall: (a) record a check transition by adding that transition to the check transition list; (b) if an event definition is associated to that transition, raise the corresponding event.
ECSS-E-ST-70-41C | ECSS - Current v1.0 | 6.12.3.6.3e | Requirement | ECSS-E-ST-70-41_1331000 | 1 | Created | When a new PMON checking status is established for an expected-value-check, the parameter monitoring subservice shall set the PMON checking status to: 1. "unexpected value" if the specified "repetition number" of consecutive checks were declared unsuccessful; 2. "expected value", if the specified "repetition number" of consecutive checks were declared successful. | NOTE See requirement 6.12.3.2.1c for the conditions to declare success for an expected-value check.
ECSS-E-ST-70-41C | ECSS - Current v1.0 | 6.12.3.6.3f | Requirement | ECSS-E-ST-70-41_1331001 | 1 | Created | When a new PMON checking status is established for a limit-check, the parameter monitoring subservice shall set the PMON checking status to: 1. "above high limit", if the specified "repetition number" of consecutive checks were declared unsuccessful and the parameter value in each check was greater than the high limit value; 2. "below low limit", if the specified "repetition number" of consecutive checks were declared unsuccessful and the parameter value in each check was less than the low limit value; 3. "within limits", if the specified "repetition number" of consecutive checks were declared successful. | NOTE See requirement 6.12.3.2.1b for the conditions to declare success for a limit check.
ECSS-E-ST-70-41C | ECSS - Current v1.0 | 6.12.3.6.3g | Requirement | ECSS-E-ST-70-41_1331002 | 1 | Created | When a new PMON checking status is established for a delta-check, the parameter monitoring subservice shall set the PMON checking status to: 1. "above high threshold", if the specified "repetition number" of consecutive checks were declared unsuccessful and the delta value in each check was greater than the high threshold value; 2. "below low threshold", if the specified "repetition number" of consecutive checks were declared unsuccessful and the delta value in each check was less than the low threshold value; 3. "within thresholds", if the specified "repetition number" of consecutive checks were declared successful. | NOTE See requirement 6.12.3.2.2c for the conditions to declare success for a delta check.
ECSS-E-ST-70-41C | ECSS - Current v1.0 | 6.12.3.7a | Requirement | ECSS-E-ST-70-41_1331003 | 1 | Created | The parameter monitoring subservice shall provide the capability to report the contents of the check transition list. | NOTE The corresponding reports are data reports of message type "TM[12,12] check transition report".
ECSS-E-ST-70-41C | ECSS - Current v1.0 | 6.12.3.7b | Requirement | ECSS-E-ST-70-41_1331004 | 1 | Created | When reporting the contents of the check transition list, the parameter monitoring subservice shall: 1. for each check transition in the check transition list, generate a check transition notification containing: (a) the identifier of the parameter monitoring definition for which the check transition is recorded; (b) the identifier of the monitored parameter; (c) the check type; (d) for an expected-value-check, the expected-value-check mask; (e) the parameter value that has caused the transition; (f) the limit crossed; (g) the PMON checking status before the transition; (h) the PMON checking status resulting from the transition; (i) the transition time; 2. generate a single check transition report containing all the generated check transition notifications; 3. remove all the reported check transitions from the check transition list. | NOTE 1 For item 1(e), it is the sampled value of the monitored parameter that was used for the last check. NOTE 2 For item 1(f), it is the specified check value of the parameter monitoring definition that was violated. NOTE 3 For item 1(i), it is the sampling time of the first parameter sample which was used to establish the new checking status.
ECSS-E-ST-70-41C | ECSS - Current v1.0 | 6.12.3.7c | Requirement | ECSS-E-ST-70-41_1331005 | 1 | Created | The maximum number of transitions required for issuing a check transition report shall be declared when specifying the parameter monitoring subservice.
ECSS-E-ST-70-41C | ECSS - Current v1.0 | 6.12.3.7d | Requirement | ECSS-E-ST-70-41_1331006 | 1 | Created | The parameter monitoring subservice shall report the contents of the check transition list whenever one of the following condition occurs: 1. the maximum number of transitions required for issuing a check transition report is reached; 2. at the maximum transition reporting delay after the occurrence of the first check transition recorded in the check transition list.
ECSS-E-ST-70-41C | ECSS - Current v1.0 | 6.12.3.7e | Requirement | ECSS-E-ST-70-41_1331007 | 1 | Created | The maximum transition reporting delay shall be expressed in "on-board parameter minimum sampling interval" units. | NOTE The on-board parameter minimum sampling interval is driven by requirement 5.4.3.2c.
ECSS-E-ST-70-41C | ECSS - Current v1.0 | 6.12.3.7f | Requirement | ECSS-E-ST-70-41_1331008 | 1 | Created | The default maximum transition reporting delay shall be declared when specifying the parameter monitoring subservice. | NOTE For changing the maximum transition reporting delay, refer to requirement 6.12.3.8a.
ECSS-E-ST-70-41C | ECSS - Current v1.0 | 6.12.3.8a | Requirement | ECSS-E-ST-70-41_1331009 | 1 | Created | The parameter monitoring subservice capability to change the maximum transition reporting delay shall be declared when specifying that subservice. | NOTE The corresponding requests are of message type "TC[12,3] change the maximum transition reporting delay".
ECSS-E-ST-70-41C | ECSS - Current v1.0 | 6.12.3.8b | Requirement | ECSS-E-ST-70-41_1331010 | 1 | Created | Each request to change the maximum transition reporting delay shall contain exactly one instruction to change the maximum transition reporting delay.
ECSS-E-ST-70-41C | ECSS - Current v1.0 | 6.12.3.8c | Requirement | ECSS-E-ST-70-41_1331011 | 1 | Created | Each instruction to change the maximum transition reporting delay shall contain: 1. the maximum transition reporting delay.
ECSS-E-ST-70-41C | ECSS - Current v1.0 | 6.12.3.8d | Requirement | ECSS-E-ST-70-41_1331012 | 1 | Created | For each valid instruction to change the maximum transition reporting delay, the parameter monitoring subservice shall: 1. set the maximum transition reporting delay to the value specified in that instruction.
ECSS-E-ST-70-41C | ECSS - Current v1.0 | 6.12.3.9.1a | Requirement | ECSS-E-ST-70-41_1331013 | 1 | Created | The parameter monitoring subservice capability to add parameter monitoring definitions shall be declared when specifying that subservice. | NOTE 1 The corresponding requests are of message type "TC[12,5] add parameter monitoring definitions". NOTE 2 For the capability to delete all parameter monitoring definitions, refer to clause 6.12.3.9.2. NOTE 3 For the capability to delete parameter monitoring definitions, refer to clause 6.12.3.9.3.
ECSS-E-ST-70-41C | ECSS - Current v1.0 | 6.12.3.9.1b | Requirement | ECSS-E-ST-70-41_1331014 | 1 | Created | If the capability to add parameter monitoring definitions is provided by the parameter monitoring subservice, that subservice shall provide at least one of the following capabilities: 1. the capability to delete all parameter monitoring definitions specified in clause 6.12.3.9.2; 2. the capability to delete parameter monitoring definitions specified in clause 6.12.3.9.3.
ECSS-E-ST-70-41C | ECSS - Current v1.0 | 6.12.3.9.1c | Requirement | ECSS-E-ST-70-41_1331015 | 1 | Created | Each request to add parameter monitoring definitions shall contain one or more instructions to add a parameter monitoring definition.
ECSS-E-ST-70-41C | ECSS - Current v1.0 | 6.12.3.9.1d | Requirement | ECSS-E-ST-70-41_1331016 | 1 | Created | Each instruction to add a parameter monitoring definition shall contain: 1. the contents of the parameter monitoring definition. | NOTE The contents of a parameter monitoring definition are specified in clause 6.12.3.3g.
ECSS-E-ST-70-41C | ECSS - Current v1.0 | 6.12.3.9.1e | Requirement | ECSS-E-ST-70-41_1331017 | 1 | Created | The parameter monitoring subservice shall reject any instruction to add a parameter monitoring definition if any of the following conditions occurs: 1. that instruction cannot be added since the PMON list is full; 2. that instruction refers to a parameter monitoring definition identifier that is already in the PMON list; 3. that instruction refers to a parameter to monitor that is not accessible; 4. that instruction refers to a validity parameter that is not accessible; 5. that instruction refers to a limit check for which the high limit is lower than the low limit; 6. that instruction refers to a delta check for which the high threshold is lower than the low threshold.
ECSS-E-ST-70-41C | ECSS - Current v1.0 | 6.12.3.9.1f | Requirement | ECSS-E-ST-70-41_1331018 | 1 | Created | For each instruction to add a parameter monitoring definition that it rejects, the parameter monitoring subservice shall generate the failed start of execution notification for that instruction.
ECSS-E-ST-70-41C | ECSS - Current v1.0 | 6.12.3.9.1g | Requirement | ECSS-E-ST-70-41_1331019 | 1 | Created | The parameter monitoring subservice shall process any valid instruction that is contained within a request to add parameter monitoring definitions regardless of the presence of faulty instructions.
ECSS-E-ST-70-41C | ECSS - Current v1.0 | 6.12.3.9.1h | Requirement | ECSS-E-ST-70-41_1331020 | 1 | Created | For each valid instruction to add a parameter monitoring definition, the parameter monitoring subservice shall: 1. add a new parameter monitoring definition to the PMON list, using data from that instruction; 2. set the PMON checking status of the new parameter monitoring definition to "unchecked"; 3. set the PMON status of the new parameter monitoring definition to "disabled".
ECSS-E-ST-70-41C | ECSS - Current v1.0 | 6.12.3.9.2a | Requirement | ECSS-E-ST-70-41_1331021 | 1 | Created | The parameter monitoring subservice capability to delete all parameter monitoring definitions shall be declared when specifying that subservice. | NOTE 1 The corresponding requests are of message type "TC[12,4] delete all parameter monitoring definitions". NOTE 2 For that declaration, refer to requirement 6.12.3.9.1b.
ECSS-E-ST-70-41C | ECSS - Current v1.0 | 6.12.3.9.2b | Requirement | ECSS-E-ST-70-41_1331022 | 1 | Created | Each request to delete all parameter monitoring definitions shall contain exactly one instruction to delete all parameter monitoring definitions. | NOTE The instructions to delete all parameter monitoring definitions contain no argument.
ECSS-E-ST-70-41C | ECSS - Current v1.0 | 6.12.3.9.2c | Requirement | ECSS-E-ST-70-41_1331023 | 1 | Created | The parameter monitoring subservice shall reject any request to delete all parameter monitoring definitions if any of the following conditions occurs: 1. the PMON list contains one or more parameter monitoring definitions that are used by the functional monitoring subservice; 2. the PMON function status is "enabled".
ECSS-E-ST-70-41C | ECSS - Current v1.0 | 6.12.3.9.2d | Requirement | ECSS-E-ST-70-41_1331024 | 1 | Created | For each request to delete all parameter monitoring definitions that is rejected, the parameter monitoring subservice shall generate a failed start of execution notification.
ECSS-E-ST-70-41C | ECSS - Current v1.0 | 6.12.3.9.2e | Requirement | ECSS-E-ST-70-41_1331025 | 1 | Created | For each valid instruction to delete all parameter monitoring definitions, the parameter monitoring subservice shall: 1. delete all entries in the PMON list; 2. delete all entries in the check transition list.
ECSS-E-ST-70-41C | ECSS - Current v1.0 | 6.12.3.9.3a | Requirement | ECSS-E-ST-70-41_1331026 | 1 | Created | The parameter monitoring subservice capability to delete parameter monitoring definitions shall be declared when specifying that subservice. | NOTE 1 The corresponding requests are of message type "TC[12,6] delete parameter monitoring definitions". NOTE 2 For that declaration, refer to requirement 6.12.3.9.1b.
ECSS-E-ST-70-41C | ECSS - Current v1.0 | 6.12.3.9.3b | Requirement | ECSS-E-ST-70-41_1331027 | 1 | Created | Each request to delete parameter monitoring definitions shall contain one or more instructions to delete a parameter monitoring definition.
ECSS-E-ST-70-41C | ECSS - Current v1.0 | 6.12.3.9.3c | Requirement | ECSS-E-ST-70-41_1331028 | 1 | Created | Each instruction to delete a parameter monitoring definition shall contain: 1. the identifier of the parameter monitoring definition.
ECSS-E-ST-70-41C | ECSS - Current v1.0 | 6.12.3.9.3d | Requirement | ECSS-E-ST-70-41_1331029 | 1 | Created | The parameter monitoring subservice shall reject any instruction to delete a parameter monitoring definition if any of the following conditions occurs: 1. that instruction refers to a parameter monitoring definition identifier that is not in the PMON list; 2. that instruction refers to a parameter monitoring definition whose PMON status is "enabled"; 3. that instruction refers to a parameter monitoring definition that is used by a functional monitoring definition.
ECSS-E-ST-70-41C | ECSS - Current v1.0 | 6.12.3.9.3e | Requirement | ECSS-E-ST-70-41_1331030 | 1 | Created | For each instruction to delete a parameter monitoring definition that it rejects, the parameter monitoring subservice shall generate the failed start of execution notification for that instruction.
ECSS-E-ST-70-41C | ECSS - Current v1.0 | 6.12.3.9.3f | Requirement | ECSS-E-ST-70-41_1331031 | 1 | Created | The parameter monitoring subservice shall process any valid instruction that is contained within a request to delete parameter monitoring definitions regardless of the presence of faulty instructions.
ECSS-E-ST-70-41C | ECSS - Current v1.0 | 6.12.3.9.3g | Requirement | ECSS-E-ST-70-41_1331032 | 1 | Created | For each valid instruction to delete a parameter monitoring definition, the parameter monitoring subservice shall: 1. remove the parameter monitoring definition that is referred to by that instruction from the PMON list.
ECSS-E-ST-70-41C | ECSS - Current v1.0 | 6.12.3.9.4a | Requirement | ECSS-E-ST-70-41_1331033 | 1 | Created | The parameter monitoring subservice capability to modify parameter monitoring definitions shall be declared when specifying that subservice. | NOTE 1 The corresponding requests are of message type "TC[12,7] modify parameter monitoring definitions". NOTE 1 That capability requires the capability for that subservice to add parameter monitoring definitions (refer to clause 6.12.3.9.1).
ECSS-E-ST-70-41C | ECSS - Current v1.0 | 6.12.3.9.4b | Requirement | ECSS-E-ST-70-41_1331034 | 1 | Created | Each request to modify parameter monitoring definitions shall contain one or more instructions to modify a parameter monitoring definition.
ECSS-E-ST-70-41C | ECSS - Current v1.0 | 6.12.3.9.4c | Requirement | ECSS-E-ST-70-41_1331035 | 1 | Created | Each instruction to modify a parameter monitoring definition shall contain: 1. the identifier of the parameter monitoring definition; 2. the identifier of the monitored parameter used by that parameter monitoring definition; 3. the means to modify: (a) the repetition number; (b) for a limit-check, its low limit, its high limit and the event definition identifier of each associated event; (c) for an expected-value-check, its expected-value-check mask, its expected value and the event definition identifier of its associated event; (d) for a delta-check, its low delta threshold, its high delta threshold and the event definition identifier of each associated event. | NOTE In order to modify the other parameter monitoring definition characteristics, e.g. the check type, this Standard promotes the scenario to delete the parameter monitoring definition and create a new one.
ECSS-E-ST-70-41C | ECSS - Current v1.0 | 6.12.3.9.4d | Requirement | ECSS-E-ST-70-41_1331036 | 1 | Created | The parameter monitoring subservice shall reject any instruction to modify a parameter monitoring definition if any of the following conditions occurs: 1. that instruction refers to a parameter monitoring definition identifier that is not in the PMON list; 2. that instruction refers to a monitored parameter that is not the one used in that parameter monitoring definition; 3. that instruction refers to a limit check for which the high limit is lower than the low limit; 4. that instruction refers to a delta check for which the high threshold is lower than the low threshold; 5. that instruction refers to a parameter monitoring definition that is used by a protected functional monitoring definition. | NOTE 1 For item 5, the existence of protected functional monitoring definitions depends on the presence of a functional monitoring subservice with support for protecting functional monitoring definitions. See clause 6.12.4.6. NOTE 1 See clause 8.12.2.7 for additional constraints due to the interface specification.
ECSS-E-ST-70-41C | ECSS - Current v1.0 | 6.12.3.9.4e | Requirement | ECSS-E-ST-70-41_1331037 | 1 | Created | For each instruction to modify a parameter monitoring definition that it rejects, the parameter monitoring subservice shall generate the failed start of execution notification for that instruction.
ECSS-E-ST-70-41C | ECSS - Current v1.0 | 6.12.3.9.4f | Requirement | ECSS-E-ST-70-41_1331038 | 1 | Created | The parameter monitoring subservice shall process any valid instruction that is contained within a request to modify parameter monitoring definitions regardless of the presence of faulty instructions.
ECSS-E-ST-70-41C | ECSS - Current v1.0 | 6.12.3.9.4g | Requirement | ECSS-E-ST-70-41_1331039 | 1 | Created | For each valid instruction to modify a parameter monitoring definition, the parameter monitoring subservice shall: 1. modify the parameter monitoring definition that is referred to by that instruction, using data from that instruction; 2. set the PMON checking status of the modified parameter monitoring definition to "unchecked"; 3. reset the repetition counter of that parameter monitoring definition.
ECSS-E-ST-70-41C | ECSS - Current v1.0 | 6.12.3.10a | Requirement | ECSS-E-ST-70-41_1331040 | 1 | Created | The parameter monitoring subservice capability to report parameter monitoring definitions shall be declared when specifying that subservice. | NOTE 1 The corresponding requests are of message type "TC[12,8] report parameter monitoring definitions". The responses are data reports of message type "TM[12,9] parameter monitoring definition report". NOTE 2 That capability requires the capability for that subservice to provide at least one of: · the capability to add parameter monitoring definitions (refer to clause 6.12.3.9.1),; · the capability to modify parameter monitoring definitions (refer to clause 6.12.3.9.4).
ECSS-E-ST-70-41C | ECSS - Current v1.0 | 6.12.3.10b | Requirement | ECSS-E-ST-70-41_1331041 | 1 | Created | Each request to report parameter monitoring definitions shall contain: 1. one or more instructions to report a parameter monitoring definition, or 2. exactly one instruction to report all parameter monitoring definitions. | NOTE The instructions to report all parameter monitoring definitions contain no argument.
ECSS-E-ST-70-41C | ECSS - Current v1.0 | 6.12.3.10c | Requirement | ECSS-E-ST-70-41_1331042 | 1 | Created | Each instruction to report a parameter monitoring definition shall contain: 1. the identifier of the parameter monitoring definition.
ECSS-E-ST-70-41C | ECSS - Current v1.0 | 6.12.3.10d | Requirement | ECSS-E-ST-70-41_1331043 | 1 | Created | The parameter monitoring subservice shall reject any instruction to report a parameter monitoring definition if: 1. that instruction refers to a parameter monitoring definition identifier that is not in the PMON list.
ECSS-E-ST-70-41C | ECSS - Current v1.0 | 6.12.3.10e | Requirement | ECSS-E-ST-70-41_1331044 | 1 | Created | For each instruction to report a parameter monitoring definition that it rejects, the parameter monitoring subservice shall generate the failed start of execution notification for that instruction.
ECSS-E-ST-70-41C | ECSS - Current v1.0 | 6.12.3.10f | Requirement | ECSS-E-ST-70-41_1331045 | 1 | Created | The parameter monitoring subservice shall process any valid instruction that is contained within a request to report parameter monitoring definitions regardless of the presence of faulty instructions.
ECSS-E-ST-70-41C | ECSS - Current v1.0 | 6.12.3.10g | Requirement | ECSS-E-ST-70-41_1331046 | 1 | Created | For each valid instruction to report a parameter monitoring definition, the parameter monitoring subservice shall generate a single parameter monitoring definition notification that includes: 1. the parameter monitoring definition that is referred to by that instruction; 2. the PMON status of that parameter monitoring definition. | NOTE The parameter monitoring definition is specified in requirement 6.12.3.3g.
ECSS-E-ST-70-41C | ECSS - Current v1.0 | 6.12.3.10h | Requirement | ECSS-E-ST-70-41_1331047 | 1 | Created | For each valid instruction to report all parameter monitoring definitions, the parameter monitoring subservice shall generate, for each parameter monitoring definition maintained by that subservice, a single parameter monitoring definition notification.
ECSS-E-ST-70-41C | ECSS - Current v1.0 | 6.12.3.10i | Requirement | ECSS-E-ST-70-41_1331048 | 1 | Created | For each valid request to report parameter monitoring definitions, the parameter monitoring subservice shall generate a single parameter monitoring definition report that contains: 1. if changing the maximum transition reporting delay is supported, the current value of that delay; 2. all related parameter monitoring definition notifications. | NOTE For item 1, refer to requirement 6.12.3.8a.
ECSS-E-ST-70-41C | ECSS - Current v1.0 | 6.12.3.11a | Requirement | ECSS-E-ST-70-41_1331049 | 1 | Created | The parameter monitoring subservice capability to report the status of each parameter monitoring definition shall be declared when specifying that subservice. | NOTE 1 The corresponding requests are of message type "TC[12,13] report the status of each parameter monitoring definition". The responses are data reports of message type "TM[12,14] parameter monitoring definition status report". NOTE 2 That capability requires the capability for that subservice to enable parameter monitoring definitions, refer to clause 6.12.3.6.1.
ECSS-E-ST-70-41C | ECSS - Current v1.0 | 6.12.3.11b | Requirement | ECSS-E-ST-70-41_1331050 | 1 | Created | Each request to report the status of each parameter monitoring definition shall contain exactly one instruction to report the status of each parameter monitoring definition. | NOTE The instructions to report the status of each parameter monitoring definition contain no argument.
ECSS-E-ST-70-41C | ECSS - Current v1.0 | 6.12.3.11c | Requirement | ECSS-E-ST-70-41_1331051 | 1 | Created | For each valid instruction to report the status of each parameter monitoring definition, the parameter monitoring subservice shall: 1. generate, for each parameter monitoring definition in the PMON list, a single parameter monitoring definition status notification that includes: (a) the identifier of the parameter monitoring definition; (b) its PMON status.
ECSS-E-ST-70-41C | ECSS - Current v1.0 | 6.12.3.11d | Requirement | ECSS-E-ST-70-41_1331052 | 1 | Created | For each valid request to report the status of each parameter monitoring definition, the parameter monitoring subservice shall generate a single parameter monitoring definition status report that includes all related parameter monitoring definition status notifications.
ECSS-E-ST-70-41C | ECSS - Current v1.0 | 6.12.3.12a | Requirement | ECSS-E-ST-70-41_1331053 | 1 | Created | The parameter monitoring subservice capability to report the out-of-limits shall be declared when specifying that subservice. | NOTE The corresponding requests are of message type "TC[12,10] report the out-of-limits". The responses are data reports of message type "TM[12,11] out-of-limits report".
ECSS-E-ST-70-41C | ECSS - Current v1.0 | 6.12.3.12b | Requirement | ECSS-E-ST-70-41_1331054 | 1 | Created | Each request to report the out-of-limits shall contain exactly one instruction to report the out-of-limits. | NOTE The instructions to report the out-of-limits contain no argument.
ECSS-E-ST-70-41C | ECSS - Current v1.0 | 6.12.3.12c | Requirement | ECSS-E-ST-70-41_1331055 | 1 | Created | For an expected-value-check, only the following transitions shall be reported in the out-of-limits report: 1. "unchecked" to "unexpected value"; 2. "invalid" to "unexpected value"; 3. "expected value" to "unexpected value".
ECSS-E-ST-70-41C | ECSS - Current v1.0 | 6.12.3.12d | Requirement | ECSS-E-ST-70-41_1331056 | 1 | Created | For a limit-check, only the following transitions shall be reported in the out-of-limits report: 1. "unchecked" to "below low limit"; 2. "unchecked" to "above high limit"; 3. "invalid" to "below low limit"; 4. "invalid" to "above high limit"; 5. "within limits" to "below low limit"; 6. "within limits" to "above high limit"; 7. "below low limit" to "above high limit"; 8. "above high limit" to "below low limit".
ECSS-E-ST-70-41C | ECSS - Current v1.0 | 6.12.3.12e | Requirement | ECSS-E-ST-70-41_1331057 | 1 | Created | For a delta-check, only the following transitions shall be reported in the out-of-limits report: 1. "unchecked" to "below low threshold"; 2. "unchecked" to "above high threshold"; 3. "invalid" to "below low threshold"; 4. "invalid" to "above high threshold"; 5. "within threshold" to "below high threshold"; 6. "within threshold" to "above high threshold"; 7. "below low threshold" to "above high threshold"; 8. "above high threshold" to "below low threshold".
ECSS-E-ST-70-41C | ECSS - Current v1.0 | 6.12.3.12f | Requirement | ECSS-E-ST-70-41_1331058 | 1 | Created | For each valid instruction to report the out-of-limits, the parameter monitoring subservice shall generate: 1. for each check transition to report, a single out-of-limit notification that includes: (a) the identifier of the parameter monitoring definition for which the check transition is recorded; (b) the identifier of the monitored parameter; (c) the check type; (d) for an expected-value-check, the expected-value-check mask; (e) the parameter value that has caused the transition; (f) the limit crossed; (g) the PMON checking status before the transition; (h) the PMON checking status resulting from the transition; (i) the transition time. | NOTE 1 For item 1(e), it is the sampled value of the monitored parameter that was used for the last check. NOTE 2 For item 1(f), it is the specified check value of the parameter monitoring definition that was violated. NOTE 3 For item 1(i), it is the sampling time of the first parameter sample that was used to establish the new checking status.
ECSS-E-ST-70-41C | ECSS - Current v1.0 | 6.12.3.12g | Requirement | ECSS-E-ST-70-41_1331059 | 1 | Created | For each valid request to report the out-of-limits, the parameter monitoring subservice shall generate a single out-of-limits report that includes all related out-of-limit notifications. | NOTE Following the generation of an out-of-limits report, the reported transitions are not removed from the check transition list. The transitions are removed when they are reported in a check transition report, see clause 6.12.3.7.
ECSS-E-ST-70-41C | ECSS - Current v1.0 | 6.12.3.13a | Requirement | ECSS-E-ST-70-41_1331060 | 1 | Created | The following observables shall be defined for the parameter monitoring subservice: 1. the number of remaining available entries in the parameter monitoring definition list; 2. the number of enabled parameter monitoring definitions; 3. the PMON function status.
ECSS-E-ST-70-41C | ECSS - Current v1.0 | 6.12.4.1.1a | Requirement | ECSS-E-ST-70-41_1331061 | 1 | Created | The functional monitoring subservice shall be able to observe, at any time, the PMON checking status of each parameter monitoring definition of the parameter monitoring subservice of the parent on-board monitoring service.
ECSS-E-ST-70-41C | ECSS - Current v1.0 | 6.12.4.2.1a | Requirement | ECSS-E-ST-70-41_1331062 | 1 | Created | The maximum number of functional monitoring definitions that the functional monitoring subservice can contemporaneously evaluate at any time shall be declared when specifying that subservice. | NOTE This maximum is the maximum number of entries in the functional monitoring definition list. The functional monitoring definition list is named "FMON list".
ECSS-E-ST-70-41C | ECSS - Current v1.0 | 6.12.4.2.1b | Requirement | ECSS-E-ST-70-41_1331063 | 1 | Created | The maximum number of parameter monitoring definitions that a functional monitoring definition can refer to shall be declared when specifying the functional monitoring subservice. | NOTE This Standard does not limit the number of times a parameter monitoring definition can be called by a functional monitoring definition.
ECSS-E-ST-70-41C | ECSS - Current v1.0 | 6.12.4.2.1c | Requirement | ECSS-E-ST-70-41_1331064 | 1 | Created | Whether the functional monitoring subservice supports conditional checking of functional monitoring definitions shall be declared when specifying that subservice.
ECSS-E-ST-70-41C | ECSS - Current v1.0 | 6.12.4.2.1d | Requirement | ECSS-E-ST-70-41_1331065 | 1 | Created | Whether the functional monitoring subservice supports specifying, for each functional monitoring definition, the minimum number of contemporaneously violated parameter monitoring definitions that establishes a functional monitoring checking failure shall be declared when specifying that subservice. | NOTE 1 This minimum number is named "minimum PMON failing number". NOTE 1 A minimum PMON failing number that equals 1 means that a functional monitoring definition fails as soon as one of its parameter monitoring definitions fails. This is equivalent to a logical OR of the PMON conditions. NOTE 2 If a functional monitoring definition has a minimum PMON failing number that is equal to the number of its parameter monitoring definitions, then the functional monitoring definition fails when all its parameter monitoring definitions fail. This is equivalent to a logical AND of the PMON conditions.
ECSS-E-ST-70-41C | ECSS - Current v1.0 | 6.12.4.2.1e | Requirement | ECSS-E-ST-70-41_1331066 | 1 | Created | If the functional monitoring subservice does not support specifying, for each functional monitoring definition, the minimum PMON failing number, the subservice shall use a value of 1 as the minimum PMON failing number for all functional monitoring definitions.
ECSS-E-ST-70-41C | ECSS - Current v1.0 | 6.12.4.2.1f | Requirement | ECSS-E-ST-70-41_1331067 | 1 | Created | Each functional monitoring definition shall contain: 1. its identifier; 2. if the functional monitoring subservice supports the conditional checking of functional monitoring definitions, a check validity condition that yielding false prevents the check being performed; 3. the event definition identifier of the event to raise; 4. if the subservice supports specifying the minimum PMON failing number, a minimum PMON failing number; 5. a set of one or more parameter monitoring definition identifiers. | NOTE 1 For item 2, refer to requirement 6.12.4.2.1c. NOTE 2 For item 4, refer to requirement 6.12.4.2.1d.
ECSS-E-ST-70-41C | ECSS - Current v1.0 | 6.12.4.3a | Requirement | ECSS-E-ST-70-41_1331068 | 1 | Created | The functional monitoring subservice shall maintain a status indicating whether the overall functional monitoring function is enabled or disabled. | NOTE This status is named "FMON function status".
ECSS-E-ST-70-41C | ECSS - Current v1.0 | 6.12.4.3b | Requirement | ECSS-E-ST-70-41_1331069 | 1 | Created | For each functional monitoring definition, the functional monitoring subservice shall maintain a status indicating whether that functional monitoring definition is enabled or disabled. | NOTE This status is named "FMON status".
ECSS-E-ST-70-41C | ECSS - Current v1.0 | 6.12.4.3c | Requirement | ECSS-E-ST-70-41_1331070 | 1 | Created | For each functional monitoring definition, the functional monitoring subservice shall maintain a status indicating the result of the check performed. | NOTE 1 This status is named "FMON checking status". NOTE 1 The FMON checking status can have any of the following values: "unchecked", "invalid", "running" or "failed".
ECSS-E-ST-70-41C | ECSS - Current v1.0 | 6.12.4.3d | Requirement | ECSS-E-ST-70-41_1331071 | 1 | Created | If the functional monitoring subservice supports the capability for protecting functional monitoring definitions, the functional monitoring subservice shall maintain, for each functional monitoring definition, a status indicating whether that functional monitoring definition is protected or unprotected. | NOTE 1 For that capability, refer to requirement 6.12.4.6.1a. NOTE 2 This status is named "FMON protection status". NOTE 3 When a functional monitoring definition is protected, it cannot be deleted. The parameter monitoring definitions used by a protected functional monitoring definition cannot be enabled, disabled or modified NOTE 4 If the subservice does not support that capability, all functional monitoring definitions are implicitly unprotected.
ECSS-E-ST-70-41C | ECSS - Current v1.0 | 6.12.4.4.1a | Requirement | ECSS-E-ST-70-41_1331072 | 1 | Created | The functional monitoring subservice shall provide the capability to enable the functional monitoring function. | NOTE 1 The corresponding requests are of message type "TC[12,17] enable the functional monitoring function". NOTE 2 For the capability to disable the functional monitoring function, refer to clause 6.12.4.4.2.
ECSS-E-ST-70-41C | ECSS - Current v1.0 | 6.12.4.4.1b | Requirement | ECSS-E-ST-70-41_1331073 | 1 | Created | Each request to enable the functional monitoring function shall contain exactly one instruction to enable the functional monitoring function. | NOTE The instructions to enable the functional monitoring function contain no argument.
ECSS-E-ST-70-41C | ECSS - Current v1.0 | 6.12.4.4.1c | Requirement | ECSS-E-ST-70-41_1331074 | 1 | Created | The functional monitoring subservice shall reject any request to enable the functional monitoring function if: 1. the parameter monitoring function of the associated parameter monitoring subservice is disabled. | NOTE See clause 6.12.3.5.1.
ECSS-E-ST-70-41C | ECSS - Current v1.0 | 6.12.4.4.1d | Requirement | ECSS-E-ST-70-41_1331075 | 1 | Created | For each request to enable the functional monitoring function that is rejected, the functional monitoring subservice shall generate a failed start of execution notification.
ECSS-E-ST-70-41C | ECSS - Current v1.0 | 6.12.4.4.1e | Requirement | ECSS-E-ST-70-41_1331076 | 1 | Created | For each valid instruction to enable the functional monitoring function, the functional monitoring subservice shall: 1. set the FMON function status to "enabled"; 2. for each functional monitoring definition that is enabled: (a) set its FMON checking status to "unchecked"; 3. start immediately the monitoring of the enabled functional monitoring definitions. | NOTE Enabling the functional monitoring function has no impact on the FMON and FMON protection statuses of the functional monitoring definitions.
ECSS-E-ST-70-41C | ECSS - Current v1.0 | 6.12.4.4.2a | Requirement | ECSS-E-ST-70-41_1331077 | 1 | Created | The functional monitoring subservice shall provide the capability to disable the functional monitoring function. | NOTE 1 The corresponding requests are of message type "TC[12,18] disable the functional monitoring function". NOTE 2 For the capability to enable the functional monitoring function, refer to clause 6.12.4.4.1.
ECSS-E-ST-70-41C | ECSS - Current v1.0 | 6.12.4.4.2b | Requirement | ECSS-E-ST-70-41_1331078 | 1 | Created | Each request to disable the functional monitoring function shall contain exactly one instruction to disable the functional monitoring function. | NOTE The instructions to disable the functional monitoring function contain no argument.
ECSS-E-ST-70-41C | ECSS - Current v1.0 | 6.12.4.4.2c | Requirement | ECSS-E-ST-70-41_1331079 | 1 | Created | For each valid instruction to disable the functional monitoring function, the functional monitoring subservice shall: 1. set the FMON function status to "disabled". 2. stop immediately the monitoring of the functional monitoring definitions. | NOTE Disabling the functional monitoring function has no impact on the FMON, FMON protection and FMON checking statuses of the functional monitoring definitions.
ECSS-E-ST-70-41C | ECSS - Current v1.0 | 6.12.4.5.1a | Requirement | ECSS-E-ST-70-41_1331080 | 1 | Created | For each functional monitoring definition, whenever a new PMON checking status has been established for one of its parameter monitoring definitions, the functional monitoring subservice shall perform the following: 1. If the FMON function status is "enabled" and the FMON status is "enabled" and the current FMON checking status is not "failed": (a) the check validity condition, if any, is computed; (b) If the computed check validity condition yields false, the FMON checking status is set to "invalid". 2. If the FMON function status is "enabled", the FMON status is "enabled" and the current FMON checking status is neither "failed" nor "invalid": (a) check if the number of related parameter monitoring definitions that are contemporaneously in violation equals or exceeds the minimum PMON failing number; (b) if the check yields true, the FMON checking status is set to "failed" and the associated event is raised; (c) if the check yields false, the FMON checking status is set to "running".
ECSS-E-ST-70-41C | ECSS - Current v1.0 | 6.12.4.5.2a | Requirement | ECSS-E-ST-70-41_1331081 | 1 | Created | The functional monitoring subservice shall provide the capability to enable functional monitoring definitions. | NOTE 1 The corresponding requests are of message type "TC[12,19] enable functional monitoring definitions". NOTE 2 For the capability to disable functional monitoring definitions, refer to clause 6.12.4.5.3.
ECSS-E-ST-70-41C | ECSS - Current v1.0 | 6.12.4.5.2b | Requirement | ECSS-E-ST-70-41_1331082 | 1 | Created | Each request to enable functional monitoring definitions shall contain one or more instructions to enable a functional monitoring definition.
ECSS-E-ST-70-41C | ECSS - Current v1.0 | 6.12.4.5.2c | Requirement | ECSS-E-ST-70-41_1331083 | 1 | Created | Each instruction to enable a functional monitoring definition shall contain: 1. the identifier of the functional monitoring definition.
ECSS-E-ST-70-41C | ECSS - Current v1.0 | 6.12.4.5.2d | Requirement | ECSS-E-ST-70-41_1331084 | 1 | Created | The functional monitoring subservice shall reject any instruction to enable a functional monitoring definition if: 1. that instruction refers to a functional monitoring definition identifier that is not in the FMON list.
ECSS-E-ST-70-41C | ECSS - Current v1.0 | 6.12.4.5.2e | Requirement | ECSS-E-ST-70-41_1331085 | 1 | Created | For each instruction to enable a functional monitoring definition that it rejects, the functional monitoring subservice shall generate the failed start of execution notification for that instruction.
ECSS-E-ST-70-41C | ECSS - Current v1.0 | 6.12.4.5.2f | Requirement | ECSS-E-ST-70-41_1331086 | 1 | Created | The functional monitoring subservice shall process any valid instruction that is contained within a request to enable functional monitoring definitions regardless of the presence of faulty instructions.
ECSS-E-ST-70-41C | ECSS - Current v1.0 | 6.12.4.5.2g | Requirement | ECSS-E-ST-70-41_1331087 | 1 | Created | For each valid instruction to enable a functional monitoring definition, the functional monitoring subservice shall: 1. set the FMON status of the functional monitoring definition to "enabled". | NOTE Enabling the FMON status of the functional monitoring definition does not affect the FMON checking status of that definition.
ECSS-E-ST-70-41C | ECSS - Current v1.0 | 6.12.4.5.3a | Requirement | ECSS-E-ST-70-41_1331088 | 1 | Created | The functional monitoring subservice shall provide the capability to disable functional monitoring definitions. | NOTE 1 The corresponding requests are of message type "TC[12,20] disable functional monitoring definitions". NOTE 2 For the capability to enable functional monitoring definitions, refer to clause 6.12.4.5.2.
ECSS-E-ST-70-41C | ECSS - Current v1.0 | 6.12.4.5.3b | Requirement | ECSS-E-ST-70-41_1331089 | 1 | Created | Each request to disable functional monitoring definitions shall contain one or more instructions to disable a functional monitoring definition.
ECSS-E-ST-70-41C | ECSS - Current v1.0 | 6.12.4.5.3c | Requirement | ECSS-E-ST-70-41_1331090 | 1 | Created | Each instruction to disable a functional monitoring definition shall contain: 1. the identifier of the functional monitoring definition.
ECSS-E-ST-70-41C | ECSS - Current v1.0 | 6.12.4.5.3d | Requirement | ECSS-E-ST-70-41_1331091 | 1 | Created | The functional monitoring subservice shall reject any instruction to disable a functional monitoring definition if: 1. that instruction refers to a functional monitoring definition identifier that is not in the FMON list.
ECSS-E-ST-70-41C | ECSS - Current v1.0 | 6.12.4.5.3e | Requirement | ECSS-E-ST-70-41_1331092 | 1 | Created | For each instruction to disable a functional monitoring definition that it rejects, the functional monitoring subservice shall generate the failed start of execution notification for that instruction.
ECSS-E-ST-70-41C | ECSS - Current v1.0 | 6.12.4.5.3f | Requirement | ECSS-E-ST-70-41_1331093 | 1 | Created | The functional monitoring subservice shall process any valid instruction that is contained within a request to disable functional monitoring definitions regardless of the presence of faulty instructions.
ECSS-E-ST-70-41C | ECSS - Current v1.0 | 6.12.4.5.3g | Requirement | ECSS-E-ST-70-41_1331094 | 1 | Created | For each valid instruction to disable a functional monitoring definition, the functional monitoring subservice shall: 1. set the FMON status of the functional monitoring definition to "disabled"; 2. set the FMON checking status of the functional monitoring definition to "unchecked".
ECSS-E-ST-70-41C | ECSS - Current v1.0 | 6.12.4.6.1a | Requirement | ECSS-E-ST-70-41_1331095 | 1 | Created | The functional monitoring subservice capability to protect functional monitoring definitions shall be declared when specifying that subservice. | NOTE 1 The corresponding requests are of message type "TC[12,21] protect functional monitoring definitions". NOTE 2 For the capability to unprotect functional monitoring definitions, refer to clause 6.12.4.6.2.
ECSS-E-ST-70-41C | ECSS - Current v1.0 | 6.12.4.6.1b | Requirement | ECSS-E-ST-70-41_1331096 | 1 | Created | Each request to protect functional monitoring definitions shall contain one or more instructions to protect a functional monitoring definition.
ECSS-E-ST-70-41C | ECSS - Current v1.0 | 6.12.4.6.1c | Requirement | ECSS-E-ST-70-41_1331097 | 1 | Created | Each instruction to protect a functional monitoring definition shall contain: 1. the identifier of the functional monitoring definition.
ECSS-E-ST-70-41C | ECSS - Current v1.0 | 6.12.4.6.1d | Requirement | ECSS-E-ST-70-41_1331098 | 1 | Created | The functional monitoring subservice shall reject any instruction to protect a functional monitoring definition if: 1. that instruction refers to a functional monitoring definition identifier that is not in the FMON list.
ECSS-E-ST-70-41C | ECSS - Current v1.0 | 6.12.4.6.1e | Requirement | ECSS-E-ST-70-41_1331099 | 1 | Created | For each instruction to protect a functional monitoring definition that it rejects, the functional monitoring subservice shall generate the failed start of execution notification for that instruction.
ECSS-E-ST-70-41C | ECSS - Current v1.0 | 6.12.4.6.1f | Requirement | ECSS-E-ST-70-41_1331100 | 1 | Created | The functional monitoring subservice shall process any valid instruction that is contained within a request to protect functional monitoring definitions regardless of the presence of faulty instructions.
ECSS-E-ST-70-41C | ECSS - Current v1.0 | 6.12.4.6.1g | Requirement | ECSS-E-ST-70-41_1331101 | 1 | Created | For each valid instruction to protect a functional monitoring definition, the functional monitoring subservice shall: 1. set the FMON protection status of the functional monitoring definition to "protected". | NOTE When a functional monitoring definition is protected, it cannot be deleted and it prevents the enabling, disabling or modifying of any parameter monitoring definition that is used in that functional monitoring definition. See clauses 6.12.4.7.2, 6.12.3.6.1, 6.12.3.6.2 and 6.12.3.9.4.
ECSS-E-ST-70-41C | ECSS - Current v1.0 | 6.12.4.6.2a | Requirement | ECSS-E-ST-70-41_1331102 | 1 | Created | The functional monitoring subservice capability to unprotect functional monitoring definitions shall be provided if the capability to protect functional monitoring definitions is provided by that subservice. | NOTE 1 The corresponding requests are of message type "TC[12,22] unprotect functional monitoring definitions". NOTE 2 For the capability to protect functional monitoring definitions, refer to clause 6.12.4.6.1.
ECSS-E-ST-70-41C | ECSS - Current v1.0 | 6.12.4.6.2b | Requirement | ECSS-E-ST-70-41_1331103 | 1 | Created | Each request to unprotect functional monitoring definitions shall contain one or more instructions to unprotect a functional monitoring definition.
ECSS-E-ST-70-41C | ECSS - Current v1.0 | 6.12.4.6.2c | Requirement | ECSS-E-ST-70-41_1331104 | 1 | Created | Each instruction to unprotect a functional monitoring definition shall contain: 1. the identifier of the functional monitoring definition.
ECSS-E-ST-70-41C | ECSS - Current v1.0 | 6.12.4.6.2d | Requirement | ECSS-E-ST-70-41_1331105 | 1 | Created | The functional monitoring subservice shall reject any instruction to unprotect a functional monitoring definition if: 1. that instruction refers to a functional monitoring definition identifier that is not in the FMON list.
ECSS-E-ST-70-41C | ECSS - Current v1.0 | 6.12.4.6.2e | Requirement | ECSS-E-ST-70-41_1331106 | 1 | Created | For each instruction to unprotect a functional monitoring definition that it rejects, the functional monitoring subservice shall generate the failed start of execution notification for that instruction.
ECSS-E-ST-70-41C | ECSS - Current v1.0 | 6.12.4.6.2f | Requirement | ECSS-E-ST-70-41_1331107 | 1 | Created | The functional monitoring subservice shall process any valid instruction that is contained within a request to unprotect functional monitoring definitions regardless of the presence of faulty instructions.
ECSS-E-ST-70-41C | ECSS - Current v1.0 | 6.12.4.6.2g | Requirement | ECSS-E-ST-70-41_1331108 | 1 | Created | For each valid instruction to unprotect a functional monitoring definition, the functional monitoring subservice shall: 1. set the FMON protection status of the functional monitoring definition to "unprotected".
ECSS-E-ST-70-41C | ECSS - Current v1.0 | 6.12.4.7.1a | Requirement | ECSS-E-ST-70-41_1331109 | 1 | Created | The functional monitoring subservice capability to add functional monitoring definitions shall be declared when specifying that subservice. | NOTE 1 The corresponding requests are of message type "TC[12,23] add functional monitoring definitions". NOTE 2 For the capability to delete functional monitoring definitions, refer to clause 6.12.4.7.2.
ECSS-E-ST-70-41C | ECSS - Current v1.0 | 6.12.4.7.1b | Requirement | ECSS-E-ST-70-41_1331110 | 1 | Created | Each request to add functional monitoring definitions shall contain one or more instructions to add a functional monitoring definition.
ECSS-E-ST-70-41C | ECSS - Current v1.0 | 6.12.4.7.1c | Requirement | ECSS-E-ST-70-41_1331111 | 1 | Created | Each instruction to add a functional monitoring definition shall contain: 1. the contents of the functional monitoring definition. | NOTE The contents of a functional monitoring definition are specified in requirement 6.12.4.2.1f.
ECSS-E-ST-70-41C | ECSS - Current v1.0 | 6.12.4.7.1d | Requirement | ECSS-E-ST-70-41_1331112 | 1 | Created | The functional monitoring subservice shall reject any request to add functional monitoring definitions if any of the following conditions occurs: 1. that request contains an instruction that refers to a functional monitoring definition identifier that is already in the FMON list; 2. that request contains more than one instruction for the same functional monitoring definition.
ECSS-E-ST-70-41C | ECSS - Current v1.0 | 6.12.4.7.1e | Requirement | ECSS-E-ST-70-41_1331113 | 1 | Created | The functional monitoring subservice shall reject any instruction to add a functional monitoring definition if any of the following conditions occurs: 1. that instruction cannot be added since the FMON list is full; 2. that instruction refers to a parameter monitoring definition identifier that is not in the PMON list; 3. that instruction refers to a validity parameter that is not accessible.
ECSS-E-ST-70-41C | ECSS - Current v1.0 | 6.12.4.7.1f | Requirement | ECSS-E-ST-70-41_1331114 | 1 | Created | For each request to add functional monitoring definitions that it rejects, the functional monitoring subservice shall generate the failed start of execution notification for that request.
ECSS-E-ST-70-41C | ECSS - Current v1.0 | 6.12.4.7.1g | Requirement | ECSS-E-ST-70-41_1331115 | 1 | Created | For each instruction to add a functional monitoring definition that it rejects, the functional monitoring subservice shall generate the failed start of execution notification for that instruction.
ECSS-E-ST-70-41C | ECSS - Current v1.0 | 6.12.4.7.1h | Requirement | ECSS-E-ST-70-41_1331116 | 1 | Created | The functional monitoring subservice shall process any valid instruction that is contained within a request to add functional monitoring definitions regardless of the presence of faulty instructions.
ECSS-E-ST-70-41C | ECSS - Current v1.0 | 6.12.4.7.1i | Requirement | ECSS-E-ST-70-41_1331117 | 1 | Created | For each valid instruction to add a functional monitoring definition, the functional monitoring subservice shall: 1. add a new functional monitoring definition to the FMON list, using data from that instruction; 2. set the FMON checking status of the new functional monitoring definition to "unchecked"; 3. set the FMON status of the new functional monitoring definition to "disabled"; 4. if the functional monitoring subservice supports the capability for protecting functional monitoring definitions, set the FMON protection status of the new functional monitoring definition to "protected". | NOTE For the capability in item 4 refer to requirement 6.12.4.6.1a.
ECSS-E-ST-70-41C | ECSS - Current v1.0 | 6.12.4.7.2a | Requirement | ECSS-E-ST-70-41_1331118 | 1 | Created | The functional monitoring subservice shall provide the capability to delete functional monitoring definitions if the capability to add functional monitoring definitions is provided by that subservice. | NOTE 1 The corresponding requests are of message type "TC[12,24] delete functional monitoring definitions". NOTE 2 For the capability to add functional monitoring definitions, refer to clause 6.12.4.7.1.
ECSS-E-ST-70-41C | ECSS - Current v1.0 | 6.12.4.7.2b | Requirement | ECSS-E-ST-70-41_1331119 | 1 | Created | Each request to delete functional monitoring definitions shall contain one or more instructions to delete a functional monitoring definition.
ECSS-E-ST-70-41C | ECSS - Current v1.0 | 6.12.4.7.2c | Requirement | ECSS-E-ST-70-41_1331120 | 1 | Created | Each instruction to delete a functional monitoring definition shall contain: 1. the identifier of the functional monitoring definition.
ECSS-E-ST-70-41C | ECSS - Current v1.0 | 6.12.4.7.2d | Requirement | ECSS-E-ST-70-41_1331121 | 1 | Created | The functional monitoring subservice shall reject any instruction to delete a functional monitoring definition if any of the following conditions occurs: 1. that instruction refers to a functional monitoring definition identifier that is not in the FMON list; 2. that instruction refers to a functional monitoring definition whose FMON status is "enabled"; 3. that instruction refers to a functional monitoring definition whose FMON protection status is "protected".
ECSS-E-ST-70-41C | ECSS - Current v1.0 | 6.12.4.7.2e | Requirement | ECSS-E-ST-70-41_1331122 | 1 | Created | For each instruction to delete a functional monitoring definition that it rejects, the functional monitoring subservice shall generate the failed start of execution notification for that instruction.
ECSS-E-ST-70-41C | ECSS - Current v1.0 | 6.12.4.7.2f | Requirement | ECSS-E-ST-70-41_1331123 | 1 | Created | The functional monitoring subservice shall process any valid instruction that is contained within a request to delete functional monitoring definitions regardless of the presence of faulty instructions.
ECSS-E-ST-70-41C | ECSS - Current v1.0 | 6.12.4.7.2g | Requirement | ECSS-E-ST-70-41_1331124 | 1 | Created | For each valid instruction to delete a functional monitoring definition, the functional monitoring subservice shall: 1. remove the functional monitoring definition that is referred to by that instruction from the FMON list.
ECSS-E-ST-70-41C | ECSS - Current v1.0 | 6.12.4.8a | Requirement | ECSS-E-ST-70-41_1331125 | 1 | Created | The functional monitoring subservice capability to report functional monitoring definitions shall be declared when specifying that subservice. | NOTE 1 The corresponding requests are of message type "TC[12,25] report functional monitoring definitions". The responses are data reports of message type "TM[12,26] functional monitoring definition report". NOTE 2 That capability requires the capability for that subservice to add functional monitoring definitions. refer to clause 6.12.4.7.1.
ECSS-E-ST-70-41C | ECSS - Current v1.0 | 6.12.4.8b | Requirement | ECSS-E-ST-70-41_1331126 | 1 | Created | Each request to report functional monitoring definitions shall contain: 1. one or more instructions to report a functional monitoring definition, or 2. exactly one instruction to report all functional monitoring definitions. | NOTE The instructions to report all functional monitoring definitions contain no argument.
ECSS-E-ST-70-41C | ECSS - Current v1.0 | 6.12.4.8c | Requirement | ECSS-E-ST-70-41_1331127 | 1 | Created | Each instruction to report a functional monitoring definition shall contain: 1. the identifier of the functional monitoring definition.
ECSS-E-ST-70-41C | ECSS - Current v1.0 | 6.12.4.8d | Requirement | ECSS-E-ST-70-41_1331128 | 1 | Created | The functional monitoring subservice shall reject any instruction to report a functional monitoring definition if: 1. that instruction refers to a functional monitoring definition identifier that is not in the FMON list.
ECSS-E-ST-70-41C | ECSS - Current v1.0 | 6.12.4.8e | Requirement | ECSS-E-ST-70-41_1331129 | 1 | Created | For each instruction to report a functional monitoring definition that it rejects, the functional monitoring subservice shall generate the failed start of execution notification for that instruction.
ECSS-E-ST-70-41C | ECSS - Current v1.0 | 6.12.4.8f | Requirement | ECSS-E-ST-70-41_1331130 | 1 | Created | The functional monitoring subservice shall process any valid instruction that is contained within a request to report functional monitoring definitions regardless of the presence of faulty instructions.
ECSS-E-ST-70-41C | ECSS - Current v1.0 | 6.12.4.8g | Requirement | ECSS-E-ST-70-41_1331131 | 1 | Created | For each valid instruction to report a functional monitoring definition, the functional monitoring subservice shall 1. generate a single functional monitoring definition notification that includes: (a) the content of the functional monitoring definition that is referred to by that instruction; (b) if the functional monitoring subservice supports the capability for protecting functional monitoring definitions, the FMON protection status of that functional monitoring definition; (c) the FMON status of that functional monitoring definition. | NOTE 1 For item 1(a), the content of a functional monitoring definition is specified in requirement 6.12.4.2.1f. NOTE 2 For item 1(b), refer to requirement 6.12.4.6.1a.
ECSS-E-ST-70-41C | ECSS - Current v1.0 | 6.12.4.8h | Requirement | ECSS-E-ST-70-41_1331132 | 1 | Created | For each valid instruction to report all functional monitoring definitions, the functional monitoring subservice shall: 1. for each functional monitoring definition maintained by that subservice, generate a single functional monitoring definition notification that includes: (a) the contents of that functional monitoring definition; (b) if the functional monitoring subservice supports the capability for protecting functional monitoring definitions, the FMON protection status of that functional monitoring definition; (c) the FMON status of that functional monitoring definition. | NOTE 1 The contents of a functional monitoring definition are specified in requirement 6.12.4.2.1f. NOTE 1 For the capability for protecting functional monitoring definitions, refer to requirement 6.12.4.6.1a.
ECSS-E-ST-70-41C | ECSS - Current v1.0 | 6.12.4.8i | Requirement | ECSS-E-ST-70-41_1331133 | 1 | Created | For each valid request to report functional monitoring definitions, the functional monitoring subservice shall generate a single functional monitoring definition report that contains all related functional monitoring definition notifications.
ECSS-E-ST-70-41C | ECSS - Current v1.0 | 6.12.4.9a | Requirement | ECSS-E-ST-70-41_1331134 | 1 | Created | The functional monitoring subservice capability to report the status of each functional monitoring definition shall be declared when specifying that subservice. | NOTE The corresponding requests are of message type "TC[12,27] report the status of each functional monitoring definition". The responses are data reports of message type "TM[12,28] functional monitoring definition status report".
ECSS-E-ST-70-41C | ECSS - Current v1.0 | 6.12.4.9b | Requirement | ECSS-E-ST-70-41_1331135 | 1 | Created | Each request to report the status of each functional monitoring definition shall contain exactly one instruction to report the status of each functional monitoring definition. | NOTE The instructions to report the status of each functional monitoring definition contain no argument.
ECSS-E-ST-70-41C | ECSS - Current v1.0 | 6.12.4.9c | Requirement | ECSS-E-ST-70-41_1331136 | 1 | Created | For each valid instruction to report the status of each functional monitoring definition, the functional monitoring subservice shall: 1. generate, for each functional monitoring definition in the FMON list, a single functional monitoring definition status notification that includes: (a) the identifier of that functional monitoring definition; (b) if the functional monitoring subservice supports the capability for protecting functional monitoring definitions, its FMON protection status; (c) its FMON status; (d) its FMON checking status. | NOTE For item 1(b), refer to requirement 6.12.4.6.1a.
ECSS-E-ST-70-41C | ECSS - Current v1.0 | 6.12.4.9d | Requirement | ECSS-E-ST-70-41_1331137 | 1 | Created | For each valid request to report the status of each functional monitoring definition, the functional monitoring subservice shall generate a single functional monitoring definition status report that includes all related functional monitoring definition status notifications.
ECSS-E-ST-70-41C | ECSS - Current v1.0 | 6.12.4.10a | Requirement | ECSS-E-ST-70-41_1331138 | 1 | Created | The following observables shall be defined for the functional monitoring subservice: 1. the number of remaining available entries in the functional monitoring definition list; 2. the number of enabled functional monitoring definitions; 3. the FMON function status.
ECSS-E-ST-70-41C | ECSS - Current v1.0 | 6.13.2.1.1a | Requirement | ECSS-E-ST-70-41_1331139 | 1 | Created | Each large packet transfer service shall contain at least one of: 1. the large packet downlink subservice; 2. the large packet uplink subservice.
ECSS-E-ST-70-41C | ECSS - Current v1.0 | 6.13.2.1.2a | Requirement | ECSS-E-ST-70-41_1331140 | 1 | Created | Each large packet transfer service shall contain at most one large packet downlink subservice.
ECSS-E-ST-70-41C | ECSS - Current v1.0 | 6.13.2.1.3a | Requirement | ECSS-E-ST-70-41_1331141 | 1 | Created | Each large packet transfer service shall contain at most one large packet uplink subservice.
ECSS-E-ST-70-41C | ECSS - Current v1.0 | 6.13.2.2a | Requirement | ECSS-E-ST-70-41_1331142 | 1 | Created | Each large packet transfer subservice provider shall be hosted by exactly one application process. | NOTE This implies that when both the large packet downlink subservice and the large packet uplink subservice are supported, the sending entity of the downlink subservice and the receiving entity of the uplink subservice are both hosted by that same on-board application process.
ECSS-E-ST-70-41C | ECSS - Current v1.0 | 6.13.2.2b | Requirement | ECSS-E-ST-70-41_1331143 | 1 | Created | Each application process shall host at most one large packet transfer subservice provider.
ECSS-E-ST-70-41C | ECSS - Current v1.0 | 6.13.3.1a | Requirement | ECSS-E-ST-70-41_1331144 | 1 | Created | The maximum number of large packets that can be downlinked concurrently shall be declared when specifying the large packet downlink subservice.
ECSS-E-ST-70-41C | ECSS - Current v1.0 | 6.13.3.1b | Requirement | ECSS-E-ST-70-41_1331145 | 1 | Created | The part size used by the large packet downlink subservice to decompose large packets shall be declared when specifying that subservice. | NOTE This part size is called "downlink maximum part size" and is constrained by the packet field size of a telemetry packet whose length equals the maximum telemetry packet length used to communicate with the spacecraft.
ECSS-E-ST-70-41C | ECSS - Current v1.0 | 6.13.3.1c | Requirement | ECSS-E-ST-70-41_1331146 | 1 | Created | The maximum time allocated to the receiving entity for receiving a subsequent downlink part report after the reception of the previous one shall be declared when specifying the large packet downlink subservice. | NOTE This maximum time is called "downlink reception timeout"
ECSS-E-ST-70-41C | ECSS - Current v1.0 | 6.13.3.2a | Requirement | ECSS-E-ST-70-41_1331147 | 1 | Created | The resources allocated to the sending entity of the large packet downlink subservice to process large packets shall be declared when specifying the spacecraft architecture and its operations.
ECSS-E-ST-70-41C | ECSS - Current v1.0 | 6.13.3.3.1a | Requirement | ECSS-E-ST-70-41_1331148 | 1 | Created | The sending entity of the large packet downlink subservice shall have the capability to process each large packet that it receives. | NOTE This Standard assumes that on-board, the large packets are not duplicated. The synchronization between the source of the large packets and the large packet downlink subservice is beyond the scope of this Standard.
ECSS-E-ST-70-41C | ECSS - Current v1.0 | 6.13.3.3.1b | Requirement | ECSS-E-ST-70-41_1331149 | 1 | Created | For each large packet that it processes, the sending entity of the large packet downlink subservice shall: 1. assign a unique large message transaction identifier to that large packet; 2. split the large packet into parts; 3. associate to each part, a unique part sequence number; 4. encapsulate each part into a single "downlink part report". | NOTE 1 The large message transaction identifier is used to uniquely identify the large packet during its overall downlink operation. NOTE 1 All parts resulting from the decomposition of a large packet have a size that equals the downlink maximum part size (refer to requirement 6.13.3.1b), except for the last part, which has a size less than or equal to the downlink maximum part size. NOTE 2 For each large packet, the part sequence number is a counter starting from 1 that specifies, for each part, its position within that large packet. This counter is used by the receiving end when reconstructing the packet, to identify the sequence and position for each part.
ECSS-E-ST-70-41C | ECSS - Current v1.0 | 6.13.3.3.1c | Requirement | ECSS-E-ST-70-41_1331150 | 1 | Created | Each part report shall contain: 1. exactly one part notification made of: (a) an identifier of whether the part report contains the "First" part, an "Intermediate" part or the "Last" part of the large packet; (b) the large message transaction identifier; (c) the part sequence number; (d) the part itself. | NOTE The corresponding reports are data reports of message type: · "TM[13,1] first downlink part report" for the first part, · "TM[13,2] intermediate downlink part report" for the intermediate parts, and · "TM[13,3] last downlink part report" for the last part.
ECSS-E-ST-70-41C | ECSS - Current v1.0 | 6.13.3.3.1d | Requirement | ECSS-E-ST-70-41_1331151 | 1 | Created | The destination of the part reports generated by the large packet downlink subservice shall be declared when specifying the space to ground architecture. | NOTE The destination referred to in that requirement is the ground application process that hosts the large packet downlink subservice receiving entity.
ECSS-E-ST-70-41C | ECSS - Current v1.0 | 6.13.3.3.1e | Requirement | ECSS-E-ST-70-41_1331152 | 1 | Created | The sending entity of the large packet downlink subservice shall generate the part reports related to each large packet, in increasing order of the part sequence number and at the highest frequency supported under the prevailing operation constraints.
ECSS-E-ST-70-41C | ECSS - Current v1.0 | 6.13.3.3.2a | Requirement | ECSS-E-ST-70-41_1331153 | 1 | Created | The receiving entity of the large packet downlink subservice shall have the capability to process all part reports that it receives. | NOTE This process is called "large packet acceptance and reconstruction process".
ECSS-E-ST-70-41C | ECSS - Current v1.0 | 6.13.3.3.2b | Requirement | ECSS-E-ST-70-41_1331154 | 1 | Created | The receiving entity of the large packet downlink subservice shall initiate the downlink operation when it receives the first part report of the large packet.
ECSS-E-ST-70-41C | ECSS - Current v1.0 | 6.13.3.3.2c | Requirement | ECSS-E-ST-70-41_1331155 | 1 | Created | The receiving entity of the large packet downlink subservice shall initiate the reception timer after the successful reception of a first or intermediate part report.
ECSS-E-ST-70-41C | ECSS - Current v1.0 | 6.13.3.3.2d | Requirement | ECSS-E-ST-70-41_1331156 | 1 | Created | For each part report that is received, the receiving entity of the large packet downlink subservice shall include that part in the reconstruction process of the related large packet.
ECSS-E-ST-70-41C | ECSS - Current v1.0 | 6.13.3.3.2e | Requirement | ECSS-E-ST-70-41_1331157 | 1 | Created | The receiving entity of the large packet downlink subservice shall end the downlink operation when the last part report of the large packet has been successfully received.
ECSS-E-ST-70-41C | ECSS - Current v1.0 | 6.13.3.3.2f | Requirement | ECSS-E-ST-70-41_1331158 | 1 | Created | The receiving entity of the large packet downlink subservice shall abort the downlink operation when the reception timer reaches the downlink reception timeout. | NOTE See requirement 6.13.3.1c.
ECSS-E-ST-70-41C | ECSS - Current v1.0 | 6.13.3.3.2g | Requirement | ECSS-E-ST-70-41_1331159 | 1 | Created | Upon completion of the downlink operation, if all part reports have been successfully received, the receiving entity of the large packet downlink subservice shall: 1. generate that large packet for subsequent routing to its destination. | NOTE The receiving entity is not in charge of checking the checksum of the reconstructed large packet.
ECSS-E-ST-70-41C | ECSS - Current v1.0 | 6.13.3.3.2h | Requirement | ECSS-E-ST-70-41_1331160 | 1 | Created | For each large packet reconstruction that is aborted or that completes without having successfully received all parts, the receiving entity of the large packet downlink subservice shall: 1. notify the ground monitoring and control system of that large packet downlink abortion and the missing parts; 2. discard that large packet and related part reports.
ECSS-E-ST-70-41C | ECSS - Current v1.0 | 6.13.3.4a | Requirement | ECSS-E-ST-70-41_1331161 | 1 | Created | The following observables shall be defined for the on-board large packet downlink subservice: 1. the number of on-going downlinks; 2. the list of large message transaction identifiers associated to the on-going downlinks in an array of size corresponding to the maximum number of large packets that can be downlinked concurrently. | NOTE For item 2, refer to requirements 6.13.3.3.1b.1 and 6.13.3.1a.
ECSS-E-ST-70-41C | ECSS - Current v1.0 | 6.13.4.1a | Requirement | ECSS-E-ST-70-41_1331162 | 1 | Created | The maximum number of large packets that can be uplinked concurrently shall be declared when specifying the large packet uplink subservice.
ECSS-E-ST-70-41C | ECSS - Current v1.0 | 6.13.4.1b | Requirement | ECSS-E-ST-70-41_1331163 | 1 | Created | The part size used by the large packet uplink subservice to decompose large packets shall be declared when specifying that subservice. | NOTE This part size is called "uplink maximum part size". It corresponds to the packet field size used by the part of a telecommand packet which packet size equals to the maximum telecommand packet length used for communicating with the spacecraft.
ECSS-E-ST-70-41C | ECSS - Current v1.0 | 6.13.4.1c | Requirement | ECSS-E-ST-70-41_1331164 | 1 | Created | The maximum time allocated to the uplink receiving entity for receiving a subsequent uplink part request after the reception of the previous one shall be declared when specifying the large packet uplink subservice. | NOTE This maximum time is called "Uplink reception timeout".
ECSS-E-ST-70-41C | ECSS - Current v1.0 | 6.13.4.2a | Requirement | ECSS-E-ST-70-41_1331165 | 1 | Created | The resources allocated to the uplink receiving entity of the large packet uplink subservice to process large packets shall be declared when specifying the spacecraft architecture and its operations.
ECSS-E-ST-70-41C | ECSS - Current v1.0 | 6.13.4.3.1a | Requirement | ECSS-E-ST-70-41_1331166 | 1 | Created | For each large packet that it processes, the sending entity of the large packet uplink subservice shall: 1. assign a unique large message transaction identifier to that large packet; 2. split the large packet into parts; 3. associate to each part, a unique part sequence number; 4. encapsulate each part into a single "uplink part request". | NOTE 1 The large message transaction identifier is used to uniquely identify the large packet during its overall uplink operation. NOTE 1 All parts resulting from the decomposition of a large packet have a size that is equal to the uplink maximum part size (refer to requirement 6.13.4.1b), except for the last part, which has a size less than or equal to the uplink maximum part size. NOTE 2 For each large packet, the part sequence number is a counter starting from 1 that specifies, for each part, its position within that large packet. This counter is used by the receiving end when reconstructing the packet, to identify the sequence and position for each part.
ECSS-E-ST-70-41C | ECSS - Current v1.0 | 6.13.4.3.1b | Requirement | ECSS-E-ST-70-41_1331167 | 1 | Created | Each part request shall contain: 1. exactly one part instruction made of: (a) an identifier of whether the part request is the "First" part, an "Intermediate" part or the "Last" part of the large packet; (b) the large message transaction identifier; (c) the part sequence number; (d) the part itself. | NOTE The corresponding requests are of message type: · "TC[13,9] uplink the first part" for the first part, · "TC[13,10] uplink an intermediate part" for the intermediate parts, and · "TC[13,11] uplink the last part" for the last part.
ECSS-E-ST-70-41C | ECSS - Current v1.0 | 6.13.4.3.1c | Requirement | ECSS-E-ST-70-41_1331168 | 1 | Created | The destination of the uplink part requests generated by the large packet uplink subservice shall be declared when specifying the space to ground architecture. | NOTE The destination referred in that requirement is the on-board application process that hosts the large packet uplink subservice receiving entity.
ECSS-E-ST-70-41C | ECSS - Current v1.0 | 6.13.4.3.1d | Requirement | ECSS-E-ST-70-41_1331169 | 1 | Created | The sending entity of the large packet uplink subservice shall generate the uplink part requests related to each large packet, in increasing order of part sequence number and at the highest frequency supported under the prevailing operation constraints.
ECSS-E-ST-70-41C | ECSS - Current v1.0 | 6.13.4.3.2a | Requirement | ECSS-E-ST-70-41_1331170 | 1 | Created | The receiving entity of the large packet uplink subservice shall be able to process all uplink part requests that it receives. | NOTE This process is called "large packet acceptance and reconstruction process".
ECSS-E-ST-70-41C | ECSS - Current v1.0 | 6.13.4.3.2b | Requirement | ECSS-E-ST-70-41_1331171 | 1 | Created | The receiving entity of the large packet uplink subservice shall initiate the uplink operation when it receives the request to uplink the first part of the large packet.
ECSS-E-ST-70-41C | ECSS - Current v1.0 | 6.13.4.3.2c | Requirement | ECSS-E-ST-70-41_1331172 | 1 | Created | The receiving entity of the large packet uplink subservice shall initiate the reception timer after the successful reception of the request to uplink the first part or the request to uplink an intermediate part.
ECSS-E-ST-70-41C | ECSS - Current v1.0 | 6.13.4.3.2d | Requirement | ECSS-E-ST-70-41_1331173 | 1 | Created | The receiving entity of the large packet uplink subservice shall end the uplink operation when the request to uplink the last part of the large packet has successfully been received.
ECSS-E-ST-70-41C | ECSS - Current v1.0 | 6.13.4.3.2e | Requirement | ECSS-E-ST-70-41_1331174 | 1 | Created | The receiving entity of the large packet uplink subservice shall abort the uplink operation when the reception timer reaches the uplink reception timeout. | NOTE See requirement 6.13.4.1c.
ECSS-E-ST-70-41C | ECSS - Current v1.0 | 6.13.4.3.2f | Requirement | ECSS-E-ST-70-41_1331175 | 1 | Created | The receiving entity of the large packet uplink subservice shall abort the uplink operation when a discontinuity is detected in the uplink reception sequence.
ECSS-E-ST-70-41C | ECSS - Current v1.0 | 6.13.4.3.2g | Requirement | ECSS-E-ST-70-41_1331176 | 1 | Created | For each uplink part request that is received, the receiving entity of the large packet uplink subservice shall include that part in the reconstruction process of the related large packet.
ECSS-E-ST-70-41C | ECSS - Current v1.0 | 6.13.4.3.2h | Requirement | ECSS-E-ST-70-41_1331177 | 1 | Created | Upon successful completion of the uplink operation, the receiving entity of the large packet uplink subservice shall: 1. generate that large packet for subsequent routing to its destination. | NOTE The receiving entity is not in charge of checking the checksum of the reconstructed large packets.
ECSS-E-ST-70-41C | ECSS - Current v1.0 | 6.13.4.3.2i | Requirement | ECSS-E-ST-70-41_1331178 | 1 | Created | For each large packet uplink that is aborted, the receiving entity of the large packet uplink subservice shall: 1. generate a single large packet uplink abortion notification that includes the reason of that abortion; 2. discard that large packet and the related uplink part requests.
ECSS-E-ST-70-41C | ECSS - Current v1.0 | 6.13.4.3.3a | Requirement | ECSS-E-ST-70-41_1331179 | 1 | Created | The receiving entity of the large packet uplink shall provide the capability to generate large packet uplink abortion reports. | NOTE The corresponding data reports are of message type "TM[13,16] large packet uplink abortion report".
ECSS-E-ST-70-41C | ECSS - Current v1.0 | 6.13.4.3.3b | Requirement | ECSS-E-ST-70-41_1331180 | 1 | Created | For each large packet uplink abortion notification that it generates, the receiving entity of the large packet uplink subservice shall generate a single large packet uplink abortion report that contains that notification.
ECSS-E-ST-70-41C | ECSS - Current v1.0 | 6.13.4.3.3c | Requirement | ECSS-E-ST-70-41_1331181 | 1 | Created | Each large packet uplink abortion notification shall contain: 1. the large message transaction identifier; 2. the abortion reason.
ECSS-E-ST-70-41C | ECSS - Current v1.0 | 6.13.4.4a | Requirement | ECSS-E-ST-70-41_1331182 | 1 | Created | The following observables shall be defined for the large packet uplink subservice: 1. the number of on-going uplinks; 2. the list of the large message transaction identifiers associated to the on-going uplinks in an array of size corresponding to the maximum number of large packets that can be uplinked concurrently. | NOTE For item 2, refer to requirements 6.13.4.3.1a.1 and 6.13.4.1a.
ECSS-E-ST-70-41C | ECSS - Current v1.0 | 6.14.2.1.1a | Requirement | ECSS-E-ST-70-41_1331183 | 1 | Created | Each real-time forwarding control service shall contain at least one real-time forwarding control subservice.
ECSS-E-ST-70-41C | ECSS - Current v1.0 | 6.14.2.2a | Requirement | ECSS-E-ST-70-41_1331184 | 1 | Created | Each application process shall host at most one real-time forwarding control subservice provider.
ECSS-E-ST-70-41C | ECSS - Current v1.0 | 6.14.3.1.1a | Requirement | ECSS-E-ST-70-41_1331185 | 1 | Created | The list of application processes that are controlled by the real-time forwarding control subservice shall be declared when specifying that subservice. | NOTE The real-time forwarding control subservice always controls the report forwarding for reports generated by the application process that hosts that subservice.
ECSS-E-ST-70-41C | ECSS - Current v1.0 | 6.14.3.1.1b | Requirement | ECSS-E-ST-70-41_1331186 | 1 | Created | The real-time forwarding control subservice shall be able to handle, at any time, all reports that are generated by each application process that is controlled by that subservice.
ECSS-E-ST-70-41C | ECSS - Current v1.0 | 6.14.3.2.1a | Requirement | ECSS-E-ST-70-41_1331187 | 1 | Created | Whether the real-time forwarding control subservice provides the capability to control, per housekeeping parameter report structure, the forwarding of housekeeping parameter reports shall be declared when specifying that subservice. | NOTE 1 See clause 6.14.3.2.3. NOTE 2 For the housekeeping parameter reports, refer to requirement 6.3.3.3a.
ECSS-E-ST-70-41C | ECSS - Current v1.0 | 6.14.3.2.1b | Requirement | ECSS-E-ST-70-41_1331188 | 1 | Created | Whether the real-time forwarding control subservice provides the capability to control, per diagnostic parameter report structure, the forwarding of diagnostic parameter reports shall be declared when specifying that subservice. | NOTE 1 See clause 6.14.3.2.4. NOTE 1 For the diagnostic parameter reports, refer to requirement 6.3.4.3a.
ECSS-E-ST-70-41C | ECSS - Current v1.0 | 6.14.3.2.1c | Requirement | ECSS-E-ST-70-41_1331189 | 1 | Created | Whether the real-time forwarding control subservice provides the capability to control, per event definition, the forwarding of event reports shall be declared when specifying that subservice. | NOTE 1 See clause 6.14.3.2.5. NOTE 1 For the event reports, refer to requirement 6.5.4a.
ECSS-E-ST-70-41C | ECSS - Current v1.0 | 6.14.3.2.1d | Requirement | ECSS-E-ST-70-41_1331190 | 1 | Created | If the real-time forwarding control subservice provides the capability to control, per housekeeping parameter report structure, the forwarding of housekeeping parameter reports or the capability to control, per diagnostic parameter report structure, the forwarding of diagnostic parameter reports, the subservice capability to subsample the forwarding of the parameter reports shall be declared when specifying that subservice. | NOTE Refer to requirements 6.14.3.2.1a and 6.14.3.2.1b.
ECSS-E-ST-70-41C | ECSS - Current v1.0 | 6.14.3.2.2a | Requirement | ECSS-E-ST-70-41_1331191 | 1 | Created | The maximum number of application process forward-control definitions that the real-time forwarding control subservice can contemporaneously control shall, at any time, correspond to the number of application processes that are controlled by that subservice. | NOTE 1 See requirement 6.14.3.1.1a. NOTE 2 The application process forward-control configuration contains the application process forward-control definitions of the real-time forwarding control subservice.
ECSS-E-ST-70-41C | ECSS - Current v1.0 | 6.14.3.2.2b | Requirement | ECSS-E-ST-70-41_1331192 | 1 | Created | Each application process forward-control definition shall contain: 1. the identifier of the application process to control; 2. a list of zero or more application process related "service type forward-control definitions", each one containing: (a) the identifier of the service type to control; (b) a list of zero or more application process and service type related "report type forward-control definitions", each one containing the message subtype identifier of a report type. | NOTE 1 The real-time forwarding control subservice has knowledge about the application processes that it controls but no knowledge about the service types and report types that they can generate. This lack of knowledge results in the possibility for the subservice to handle on-board, service type forward-control definitions or report type forward-control definitions that can be meaningless. It is of ground operations responsibility to ensure consistency in this respect. NOTE 1 An empty application process forward-control configuration (i.e. no application process forward-control definition is defined) implies that the subservice blocks all reports. Blocking means that these reports are not forwarded to ground. NOTE 2 If the subservice provides none of the capabilities specified in requirements 6.14.3.2.1a, 6.14.3.2.1b and 6.14.3.2.1c, a report is forwarded to ground only if it fulfils one of the following conditions: · an application process forward-control definition with no service type forward-control definition is defined for the application process identifier of that report; · an application process forward-control definition with a service type forward-control definition that has no report type forward-control definition is defined for the application process identifier and the service type of that report; · an application process forward-control definition with a service type forward-control definition is defined that has a report type forward-control definition for the application process identifier and the service type and the message subtype identifier of that report.
ECSS-E-ST-70-41C | ECSS - Current v1.0 | 6.14.3.2.2c | Requirement | ECSS-E-ST-70-41_1331193 | 1 | Created | The maximum number of service type forward-control definitions that can be contained within an application process forward-control definition shall be declared when specifying the real-time forwarding control subservice.
ECSS-E-ST-70-41C | ECSS - Current v1.0 | 6.14.3.2.2d | Requirement | ECSS-E-ST-70-41_1331194 | 1 | Created | The maximum number of report type forward-control definitions that can be contained within a service type forward-control definition shall be declared when specifying the real-time forwarding control subservice.
ECSS-E-ST-70-41C | ECSS - Current v1.0 | 6.14.3.2.3a | Requirement | ECSS-E-ST-70-41_1331195 | 1 | Created | The maximum number of housekeeping parameter report forward-control definitions that the real-time forwarding control subservice can contemporaneously control shall, at any time, correspond to the number of application processes that are controlled by that subservice and that provide the capability for generating housekeeping parameter reports. | NOTE 1 For the number of application processes, see requirement 6.14.3.1.1a. NOTE 1 The housekeeping parameter report forward-control configuration contains the housekeeping parameter report forward-control definitions of the real-time forwarding control subservice.
ECSS-E-ST-70-41C | ECSS - Current v1.0 | 6.14.3.2.3b | Requirement | ECSS-E-ST-70-41_1331196 | 1 | Created | Each housekeeping parameter report forward-control definition shall contain: 1. the identifier of the application process; 2. a list of zero or more related housekeeping parameter report structure identifiers. | NOTE 1 An empty housekeeping parameter report forward-control configuration (i.e. no housekeeping parameter report forward-control definition is defined) implies that the subservice blocks all housekeeping parameter reports. NOTE 1 A housekeeping parameter report is forwarded to ground only if the application process forward-control configuration does not block that report and one of the following conditions occurs: · a housekeeping parameter report forward-control definition with no housekeeping parameter report structure identifiers is defined for the application process identifier of that report; · a housekeeping parameter report forward-control definition with a housekeeping parameter report structure identifier is defined for the application process identifier and the housekeeping parameter report structure identifier of that report.
ECSS-E-ST-70-41C | ECSS - Current v1.0 | 6.14.3.2.3c | Requirement | ECSS-E-ST-70-41_1331197 | 1 | Created | The maximum number of housekeeping parameter report structure identifiers that can be contained within a housekeeping parameter report forward-control definition shall be declared when specifying the real-time forwarding control subservice.
ECSS-E-ST-70-41C | ECSS - Current v1.0 | 6.14.3.2.4a | Requirement | ECSS-E-ST-70-41_1331198 | 1 | Created | The maximum number of diagnostic parameter report forward-control definitions that the real-time forwarding control subservice can contemporaneously control shall, at any time, correspond to the number of application processes that are controlled by that subservice and that provide the capability for generating diagnostic parameter reports. | NOTE 1 For the number of application processes, see requirement 6.14.3.1.1a. NOTE 1 The diagnostic parameter report forward-control configuration contains the diagnostic parameter report forward-control definitions of the real-time forwarding control subservice.
ECSS-E-ST-70-41C | ECSS - Current v1.0 | 6.14.3.2.4b | Requirement | ECSS-E-ST-70-41_1331199 | 1 | Created | Each diagnostic parameter report forward-control definition shall contain: 1. the identifier of the application process; 2. a list of zero or more related diagnostic parameter report structure identifiers. | NOTE 1 An empty diagnostic parameter report forward-control configuration (i.e. no diagnostic parameter report forward-control definition is defined) implies that the subservice blocks all diagnostic parameter reports. NOTE 1 A diagnostic parameter report is forwarded to ground only if the application process forward-control configuration does not block that report and one of the following conditions occurs: · a diagnostic parameter report forward-control definition with no diagnostic parameter report structure identifiers is defined for the application process identifier of that report; · a diagnostic parameter report forward-control definition with a diagnostic parameter report structure identifier is defined for the application process identifier and the diagnostic parameter report structure identifier of that report.
ECSS-E-ST-70-41C | ECSS - Current v1.0 | 6.14.3.2.4c | Requirement | ECSS-E-ST-70-41_1331200 | 1 | Created | The maximum number of diagnostic parameter report structure identifiers that can be contained within a diagnostic parameter report forward-control definition shall be declared when specifying that real-time forwarding control subservice.
ECSS-E-ST-70-41C | ECSS - Current v1.0 | 6.14.3.2.5a | Requirement | ECSS-E-ST-70-41_1331201 | 1 | Created | The maximum number of event report blocking forward-control definitions that the real-time forwarding control subservice can contemporaneously control shall, at any time, correspond to the number of application processes that are controlled by that subservice and that provide the capability for generating event reports. | NOTE 1 For the number of application processes, see requirement 6.14.3.1.1a. NOTE 1 The event report blocking forward-control configuration contains the event report blocking forward-control definitions of the real-time forwarding control subservice.
ECSS-E-ST-70-41C | ECSS - Current v1.0 | 6.14.3.2.5b | Requirement | ECSS-E-ST-70-41_1331202 | 1 | Created | Each event report blocking forward-control definition shall contain: 1. the identifier of the application process; 2. a list of zero or more related event definition identifiers. | NOTE 1 An empty event report blocking forward-control configuration (i.e. no event report blocking forward-control definition is defined) implies that an event report is forwarded to ground if the application process forward-control configuration does not block that report. NOTE 1 The forwarding of an event report to ground is blocked if any of the following conditions occurs: · the application process forward-control configuration blocks that report; · the application process forward-control configuration does not block that report and an event report blocking forward-control definition with no event definition identifiers is defined for the application process identifier of that report; · the application process forward-control configuration does not block that report and an event report blocking forward-control definition with an event definition identifier is defined for the application process identifier and the event definition identifier of that report.
ECSS-E-ST-70-41C | ECSS - Current v1.0 | 6.14.3.2.5c | Requirement | ECSS-E-ST-70-41_1331203 | 1 | Created | The maximum number of event definition identifiers that can be contained within an event report blocking forward-control definition shall be declared when specifying that real-time forwarding control subservice.
ECSS-E-ST-70-41C | ECSS - Current v1.0 | 6.14.3.3a | Requirement | ECSS-E-ST-70-41_1331204 | 1 | Created | The real-time forwarding control subservice shall block the forwarding to ground of a report if the application process identifier of that report is not contained within an application process forward-control definition.
ECSS-E-ST-70-41C | ECSS - Current v1.0 | 6.14.3.3b | Requirement | ECSS-E-ST-70-41_1331205 | 1 | Created | The real-time forwarding control subservice shall block the forwarding to ground of each report that fulfils all of the following conditions: 1. the application process identifier of that report is contained within an application process forward-control definition, and 2. that application process forward-control definition contains at least one service type forward-control definition, and 3. that application process forward-control definition does not contain a service type forward-control definition for the service type of that report.
ECSS-E-ST-70-41C | ECSS - Current v1.0 | 6.14.3.3c | Requirement | ECSS-E-ST-70-41_1331206 | 1 | Created | The real-time forwarding control subservice shall block the forwarding to ground of each report that fulfils all of the following conditions: 1. the application process identifier of that report is contained within an application process forward-control definition, and 2. that application process forward-control definition contains a service type forward-control definition for the service type of that report, and 3. that service type forward-control definition contains at least one report type forward-control definition, and 4. that service type forward-control definition does not contain a report type forward-control definition for the report type of that report.
ECSS-E-ST-70-41C | ECSS - Current v1.0 | 6.14.3.3d | Requirement | ECSS-E-ST-70-41_1331207 | 1 | Created | If the real-time forwarding control subservice provides the capability to control, per housekeeping parameter report structure, the forwarding of housekeeping parameter reports, the subservice shall block the forwarding to ground of a housekeeping report if the application process identifier of that report is not contained within a housekeeping parameter report forward-control definition,
ECSS-E-ST-70-41C | ECSS - Current v1.0 | 6.14.3.3e | Requirement | ECSS-E-ST-70-41_1331208 | 1 | Created | If the real-time forwarding control subservice provides the capability to control, per housekeeping parameter report structure, the forwarding of housekeeping parameter reports, the subservice shall block the forwarding to ground of each housekeeping report that fulfils all of the following conditions: 1. the application process identifier of that report is contained within a housekeeping parameter report forward-control definition and 2. that housekeeping parameter report forward-control definition contains at least one housekeeping parameter report structure identifier, and 3. that housekeeping parameter report forward-control definition does not contain the housekeeping parameter report structure identifier of that report. | NOTE The real-time forwarding to ground of a housekeeping parameter report structure of an application process is enabled if it is blocked neither by the application process forwarding control configuration nor by the housekeeping parameter report forwarding control configuration.
ECSS-E-ST-70-41C | ECSS - Current v1.0 | 6.14.3.3f | Requirement | ECSS-E-ST-70-41_1331209 | 1 | Created | If the real-time forwarding control subservice provides the capability to control, per diagnostic parameter report structure, the forwarding of diagnostic parameter reports, the subservice shall block the forwarding to ground of a diagnostic report if the application process identifier of that report is not contained within a diagnostic parameter report forward-control definition,
ECSS-E-ST-70-41C | ECSS - Current v1.0 | 6.14.3.3g | Requirement | ECSS-E-ST-70-41_1331210 | 1 | Created | If the real-time forwarding control subservice provides the capability to control, per diagnostic parameter report structure, the forwarding of diagnostic parameter reports, the subservice shall block the forwarding to ground of each diagnostic report that fulfils all of the following conditions: 1. the application process identifier of that report is contained within a diagnostic parameter report forward-control definition and 2. that diagnostic parameter report forward-control definition contains at least one diagnostic parameter report structure identifier, and 3. that diagnostic parameter report forward-control definition does not contain the diagnostic parameter report structure identifier of that report. | NOTE The real-time forwarding to ground of a diagnostic parameter report structure of an application process is enabled if it is blocked neither by the application process forwarding control configuration nor by the diagnostic parameter report forwarding control configuration.
ECSS-E-ST-70-41C | ECSS - Current v1.0 | 6.14.3.3h | Requirement | ECSS-E-ST-70-41_1331211 | 1 | Created | If the real-time forwarding control subservice provides the capability to control, per event definition, the forwarding of event reports, the subservice shall block the forwarding to ground of an event report if that report fulfils all of the following conditions: 1. the application process identifier of that report is contained within an event report blocking forward-control definition, and 2. that event report blocking forward-control definition has no event definition identifier.
ECSS-E-ST-70-41C | ECSS - Current v1.0 | 6.14.3.3i | Requirement | ECSS-E-ST-70-41_1331212 | 1 | Created | If the real-time forwarding control subservice provides the capability to control, per event definition, the forwarding of event reports, the subservice shall block the forwarding to ground of an event report if that report fulfils all of the following conditions: 1. the application process identifier of that report is contained within an event report blocking forward-control definition, and 2. that event report blocking forward-control definition contains the event definition identifier of that report. | NOTE The real-time forwarding to ground of an event definition of an application process is enabled if it is blocked neither by the application process forwarding control configuration nor by the event report blocking control configuration.
ECSS-E-ST-70-41C | ECSS - Current v1.0 | 6.14.3.4.1a | Requirement | ECSS-E-ST-70-41_1331213 | 1 | Created | The real-time forwarding control subservice shall provide the capability to add report types to the application process forward-control configuration. | NOTE 1 The corresponding requests are of message type "TC[14,1] add report types to the application process forward-control configuration". NOTE 2 For the capability to delete report types from the application process forward-control configuration, refer to clause 6.14.3.4.2.
ECSS-E-ST-70-41C | ECSS - Current v1.0 | 6.14.3.4.1b | Requirement | ECSS-E-ST-70-41_1331214 | 1 | Created | Each request to add report types to the application process forward-control configuration shall contain any combination of one or more instructions: 1. to add a report type to the application process forward-control configuration, 2. to add all report types of a service type to the application process forward-control configuration, 3. to add all report types of an application process to the application process forward-control configuration.
ECSS-E-ST-70-41C | ECSS - Current v1.0 | 6.14.3.4.1c | Requirement | ECSS-E-ST-70-41_1331215 | 1 | Created | Each instruction to add a report type to the application process forward-control configuration shall contain: 1. the application process identifier addressed by that instruction, 2. the message type identifier consisting of: (a) the service type identifier; (b) the message subtype identifier.
ECSS-E-ST-70-41C | ECSS - Current v1.0 | 6.14.3.4.1d | Requirement | ECSS-E-ST-70-41_1331216 | 1 | Created | Each instruction to add all report types of a service type to the application process forward-control configuration shall contain: 1. the application process identifier addressed by that instruction, 2. the service type identifier.
ECSS-E-ST-70-41C | ECSS - Current v1.0 | 6.14.3.4.1e | Requirement | ECSS-E-ST-70-41_1331217 | 1 | Created | Each instruction to add all report types of an application process to the application process forward-control configuration shall contain: 1. the application process identifier addressed by that instruction.
ECSS-E-ST-70-41C | ECSS - Current v1.0 | 6.14.3.4.1f | Requirement | ECSS-E-ST-70-41_1331218 | 1 | Created | The real-time forwarding control subservice shall reject any instruction to add a report type to the application process forward-control configuration if: 1. that instruction implies the addition of a service type forward-control definition and the maximum number of service type forward-control definitions for the corresponding application process forward-control definition is already reached; 2. the maximum number of report type forward-control definitions that can be contained within the corresponding service type forward-control definition is already reached; 3. the corresponding service type forward-control definition has no report type forward-control definition already defined; 4. the corresponding application process forward-control definition has no service type forward-control definition already defined. | NOTE 1 For item 3, if the forwarding of all report types of a service type is enabled, it is meaningless to ask for the addition of a report type for that service type. NOTE 1 For item 4, if the forwarding of all report types of an application process is enabled, it is meaningless to ask for the addition of a report type for that application process.
ECSS-E-ST-70-41C | ECSS - Current v1.0 | 6.14.3.4.1g | Requirement | ECSS-E-ST-70-41_1331219 | 1 | Created | The real-time forwarding control subservice shall reject any instruction to add all report types of a service type to the application process forward-control configuration if: 1. that instruction implies the addition of a service type forward-control definition and the maximum number of service type forward-control definition for the corresponding application process forward-control definition is already reached; 2. the corresponding application process forward-control definition has no service type forward-control definition already defined. | NOTE For item 2, if the forwarding of all report types of an application process is enabled, it is meaningless to ask for the addition of a service type for that application process.
ECSS-E-ST-70-41C | ECSS - Current v1.0 | 6.14.3.4.1h | Requirement | ECSS-E-ST-70-41_1331220 | 1 | Created | The real-time forwarding control subservice shall reject any instruction contained within a request to add report types of an application process to the application process forward-control configuration if: 1. that instruction refers to an application process that is not controlled by that subservice.
ECSS-E-ST-70-41C | ECSS - Current v1.0 | 6.14.3.4.1i | Requirement | ECSS-E-ST-70-41_1331221 | 1 | Created | For each instruction contained within a request to add report types to the application process forward-control configuration that it rejects, the real-time forwarding control subservice shall generate the failed start of execution notification for that instruction.
ECSS-E-ST-70-41C | ECSS - Current v1.0 | 6.14.3.4.1j | Requirement | ECSS-E-ST-70-41_1331222 | 1 | Created | The real-time forwarding control subservice shall process any valid instruction that is contained within a request to add report types to the application process forward-control configuration regardless of the presence of faulty instructions.
ECSS-E-ST-70-41C | ECSS - Current v1.0 | 6.14.3.4.1k | Requirement | ECSS-E-ST-70-41_1331223 | 1 | Created | For each valid instruction to add a report type to the application process forward-control configuration, the real-time forwarding control subservice shall: 1. add, for the specified application process identifier, an application process forward-control definition if not already existing; 2. add, for the related application process forward-control definition and the specified service type identifier, a service type forward-control definition, if not already existing; 3. add, for the related service type forward-control definition and the specified message subtype identifier, a report type forward-control definition, if not already existing.
ECSS-E-ST-70-41C | ECSS - Current v1.0 | 6.14.3.4.1l | Requirement | ECSS-E-ST-70-41_1331224 | 1 | Created | For each valid instruction to add all report types of a service type to the application process forward-control configuration, the real-time forwarding control subservice shall: 1. add, for the specified application process identifier, an application process forward-control definition if not already existing; 2. add, for the related application process forward-control definition and the specified service type identifier, a service type forward-control definition to the related application process forward-control definition, if not already existing; 3. delete, if any, all report type forward-control definitions of the related service type forward-control definition.
ECSS-E-ST-70-41C | ECSS - Current v1.0 | 6.14.3.4.1m | Requirement | ECSS-E-ST-70-41_1331225 | 1 | Created | For each valid instruction to add all report types of an application process to the application process forward-control configuration, the real-time forwarding control subservice shall: 1. add, for the specified application process identifier, an application process forward-control definition if not already existing; 2. delete, if any, all service type forward-control definitions of the related application process forward-control definition.
ECSS-E-ST-70-41C | ECSS - Current v1.0 | 6.14.3.4.2a | Requirement | ECSS-E-ST-70-41_1331226 | 1 | Created | The real-time forwarding control subservice shall provide the capability to delete report types from the application process forward-control configuration. | NOTE 1 The corresponding requests are of message type "TC[14,2] delete report types from the application process forward-control configuration". NOTE 2 For the capability to add report types to the application process forward-control configuration, refer to clause 6.14.3.4.1.
ECSS-E-ST-70-41C | ECSS - Current v1.0 | 6.14.3.4.2b | Requirement | ECSS-E-ST-70-41_1331227 | 1 | Created | Each request to delete report types from the application process forward-control configuration shall contain exactly one of: 1. any combination of one or more instructions: (a) to delete a report type from the application process forward-control configuration, (b) to delete a service type from the application process forward-control configuration, (c) to delete an application process from the application process forward-control configuration, 2. an instruction to empty the application process forward-control configuration. | NOTE The instructions to empty the application process forward-control configuration contain no argument.
ECSS-E-ST-70-41C | ECSS - Current v1.0 | 6.14.3.4.2c | Requirement | ECSS-E-ST-70-41_1331228 | 1 | Created | Each instruction to delete a report type from the application process forward-control configuration shall contain: 1. the application process identifier addressed by that instruction, 2. the report type identifier consisting of: (a) the service type identifier; (b) the message subtype identifier.
ECSS-E-ST-70-41C | ECSS - Current v1.0 | 6.14.3.4.2d | Requirement | ECSS-E-ST-70-41_1331229 | 1 | Created | The real-time forwarding control subservice shall reject any instruction to delete a report type from the application process forward-control configuration if: 1. that instruction refers to a report type identifier that is not in the application process forward-control configuration.
ECSS-E-ST-70-41C | ECSS - Current v1.0 | 6.14.3.4.2e | Requirement | ECSS-E-ST-70-41_1331230 | 1 | Created | For each instruction to delete a report type from the application process forward-control configuration that it rejects, the real-time forwarding control subservice shall generate the failed start of execution notification for that instruction.
ECSS-E-ST-70-41C | ECSS - Current v1.0 | 6.14.3.4.2f | Requirement | ECSS-E-ST-70-41_1331231 | 1 | Created | Each instruction to delete a service type from the application process forward-control configuration shall contain: 1. the application process identifier addressed by that instruction, 2. the service type identifier.
ECSS-E-ST-70-41C | ECSS - Current v1.0 | 6.14.3.4.2g | Requirement | ECSS-E-ST-70-41_1331232 | 1 | Created | The real-time forwarding control subservice shall reject any instruction to delete a service type from the application process forward-control configuration if: 1. that instruction refers to a service type identifier that is not in the application process forward-control configuration.
ECSS-E-ST-70-41C | ECSS - Current v1.0 | 6.14.3.4.2h | Requirement | ECSS-E-ST-70-41_1331233 | 1 | Created | For each instruction to delete a service type from the application process forward-control configuration that it rejects, the real-time forwarding control subservice shall generate the failed start of execution notification for that instruction.
ECSS-E-ST-70-41C | ECSS - Current v1.0 | 6.14.3.4.2i | Requirement | ECSS-E-ST-70-41_1331234 | 1 | Created | Each instruction to delete an application process from the application process forward-control configuration shall contain: 1. the application process identifier addressed by that instruction.
ECSS-E-ST-70-41C | ECSS - Current v1.0 | 6.14.3.4.2j | Requirement | ECSS-E-ST-70-41_1331235 | 1 | Created | The real-time forwarding control subservice shall reject any instruction to delete an application process from the application process forward-control configuration if: 1. that instruction refers to an application process identifier that is not in the application process forward-control configuration.
ECSS-E-ST-70-41C | ECSS - Current v1.0 | 6.14.3.4.2k | Requirement | ECSS-E-ST-70-41_1331236 | 1 | Created | For each instruction to delete an application process from the application process forward-control configuration that it rejects, the real-time forwarding control subservice shall generate the failed start of execution notification for that instruction.
ECSS-E-ST-70-41C | ECSS - Current v1.0 | 6.14.3.4.2l | Requirement | ECSS-E-ST-70-41_1331237 | 1 | Created | The real-time forwarding control subservice shall process any valid instruction that is contained within a request to delete report types from the application process forward-control configuration regardless of the presence of faulty instructions.
ECSS-E-ST-70-41C | ECSS - Current v1.0 | 6.14.3.4.2m | Requirement | ECSS-E-ST-70-41_1331238 | 1 | Created | For each valid instruction to delete a report type from the application process forward-control configuration, the real-time forwarding control subservice shall: 1. delete the report type forward-control definition related to that specified application process identifier, service type identifier and message subtype identifier; 2. if that report type forward-control definition deletion results in an emptied service type forward-control definition, delete that service type forward-control definition; 3. if that service type forward-control definition deletion results in an emptied application process forward-control definition, delete that application process forward-control definition.
ECSS-E-ST-70-41C | ECSS - Current v1.0 | 6.14.3.4.2n | Requirement | ECSS-E-ST-70-41_1331239 | 1 | Created | For each valid instruction to delete a service type from the application process forward-control configuration, the real-time forwarding control subservice shall: 1. delete the service type forward-control definition related to that specified application process identifier and service type identifier; 2. if that service type forward-control definition deletion results in an emptied application process forward-control definition, delete that application process forward-control definition.
ECSS-E-ST-70-41C | ECSS - Current v1.0 | 6.14.3.4.2o | Requirement | ECSS-E-ST-70-41_1331240 | 1 | Created | For each valid instruction to delete an application process from the application process forward-control configuration, the real-time forwarding control subservice shall: 1. delete the application process forward-control definition related to that specified application process identifier.
ECSS-E-ST-70-41C | ECSS - Current v1.0 | 6.14.3.4.2p | Requirement | ECSS-E-ST-70-41_1331241 | 1 | Created | For each valid instruction to empty the application process forward-control configuration, the real-time forwarding control subservice shall: 1. delete, if any, all application process forward-control definitions.
ECSS-E-ST-70-41C | ECSS - Current v1.0 | 6.14.3.4.3a | Requirement | ECSS-E-ST-70-41_1331242 | 1 | Created | The real-time forwarding control subservice capability to report the content of the application process forward-control configuration shall be declared when specifying that subservice. | NOTE 1 The corresponding requests are of message type "TC[14,3] report the content of the application process forward-control configuration". The responses are data reports of message type "TM[14,4] application process forward-control configuration content report". NOTE 2 That capability requires the capability for that subservice to add report types to the application process forward-control configuration, refer to clause 6.14.3.4.1.
ECSS-E-ST-70-41C | ECSS - Current v1.0 | 6.14.3.4.3b | Requirement | ECSS-E-ST-70-41_1331243 | 1 | Created | Each request to report the content of the application process forward-control configuration shall contain exactly one instruction to report the content of the application process forward-control configuration. | NOTE The instructions to report the content of the application process forward-control configuration contain no argument.
ECSS-E-ST-70-41C | ECSS - Current v1.0 | 6.14.3.4.3c | Requirement | ECSS-E-ST-70-41_1331244 | 1 | Created | For each valid instruction to report the content of the application process forward-control configuration, the real-time forwarding control subservice shall generate, for each existing application process forward-control definition, a single application process forward-control definition notification that includes: 1. the related application process identifier; 2. for each related service type forward-control definition, if any: (a) the related service type identifier; (b) for each related report type forward-control definition, if any, the related message subtype identifier.
ECSS-E-ST-70-41C | ECSS - Current v1.0 | 6.14.3.4.3d | Requirement | ECSS-E-ST-70-41_1331245 | 1 | Created | For each valid request to report the content of the application process forward-control configuration, the real-time forwarding control subservice shall generate a single application process forward-control configuration content report that includes all related application process forward-control definition notifications.
ECSS-E-ST-70-41C | ECSS - Current v1.0 | 6.14.3.5.1a | Requirement | ECSS-E-ST-70-41_1331246 | 1 | Created | The real-time forwarding control subservice shall provide the capability to add structure identifiers to the housekeeping parameter report forward-control configuration if that subservice provides the capability to control, per housekeeping parameter report structure, the forwarding of housekeeping parameter reports. | NOTE 1 The corresponding requests are of message type "TC[14,5] add structure identifiers to the housekeeping parameter report forward-control configuration". NOTE 2 For the capability to control, per housekeeping parameter report structure, the forwarding of housekeeping parameter reports, refer to requirement 6.14.3.2.1a. NOTE 3 For the capability to delete structure identifiers from the housekeeping parameter report forward-control configuration, refer to clause 6.14.3.5.2.
ECSS-E-ST-70-41C | ECSS - Current v1.0 | 6.14.3.5.1b | Requirement | ECSS-E-ST-70-41_1331247 | 1 | Created | Each request to add structure identifiers to the housekeeping parameter report forward-control configuration shall contain exactly one of: 1. one or more instructions to add a structure identifier to the housekeeping parameter report forward-control configuration, 2. an instruction to add all structure identifiers to the housekeeping parameter report forward-control configuration.
ECSS-E-ST-70-41C | ECSS - Current v1.0 | 6.14.3.5.1c | Requirement | ECSS-E-ST-70-41_1331248 | 1 | Created | Each instruction to add a structure identifier to the housekeeping parameter report forward-control configuration shall contain: 1. the application process identifier addressed by that instruction; 2. the housekeeping parameter report structure identifier; 3. if subsampling is supported, the subsampling rate. | NOTE For item 3, refer to requirement 6.14.3.2.1d.
ECSS-E-ST-70-41C | ECSS - Current v1.0 | 6.14.3.5.1d | Requirement | ECSS-E-ST-70-41_1331249 | 1 | Created | Each instruction to add all structure identifiers to the housekeeping parameter report forward-control configuration shall contain: 1. the application process identifier addressed by that instruction.
ECSS-E-ST-70-41C | ECSS - Current v1.0 | 6.14.3.5.1e | Requirement | ECSS-E-ST-70-41_1331250 | 1 | Created | The real-time forwarding control subservice shall reject any instruction contained within a request to add structure identifiers to the housekeeping parameter report forward-control configuration if: 1. that instruction refers to an application process that is not controlled by that subservice.
ECSS-E-ST-70-41C | ECSS - Current v1.0 | 6.14.3.5.1f | Requirement | ECSS-E-ST-70-41_1331251 | 1 | Created | The real-time forwarding control subservice shall reject any instruction to add a structure identifier to the housekeeping parameter report forward-control configuration if: 1. the maximum number of housekeeping parameter report structure identifiers that can be contained within a housekeeping parameter report forward-control definition is already reached; 2. the corresponding housekeeping parameter report forward-control definition has no structure identifier already defined.
ECSS-E-ST-70-41C | ECSS - Current v1.0 | 6.14.3.5.1g | Requirement | ECSS-E-ST-70-41_1331252 | 1 | Created | For each instruction contained within a request to add structure identifiers to the housekeeping parameter report forward-control configuration that it rejects, the real-time forwarding control subservice shall generate the failed start of execution notification for that instruction.
ECSS-E-ST-70-41C | ECSS - Current v1.0 | 6.14.3.5.1h | Requirement | ECSS-E-ST-70-41_1331253 | 1 | Created | The real-time forwarding control subservice shall process any valid instruction that is contained within a request to add structure identifiers to the housekeeping parameter report forward-control configuration regardless of the presence of faulty instructions.
ECSS-E-ST-70-41C | ECSS - Current v1.0 | 6.14.3.5.1i | Requirement | ECSS-E-ST-70-41_1331254 | 1 | Created | For each valid instruction to add a structure identifier to the housekeeping parameter report forward-control configuration, the real-time forwarding control subservice shall: 1. add, for the specified application process identifier, a housekeeping parameter report forward-control definition if not already existing; 2. add, to the related housekeeping parameter report forward-control definition, the specified housekeeping parameter report structure identifier, if not already existing; 3. if subsampling is supported, set, to the related housekeeping parameter report forward-control definition and the specified housekeeping parameter report structure identifier, the specified subsampling rate. | NOTE For item 3, refer to requirement 6.14.3.2.1d.
ECSS-E-ST-70-41C | ECSS - Current v1.0 | 6.14.3.5.1j | Requirement | ECSS-E-ST-70-41_1331255 | 1 | Created | For each valid instruction to add all structure identifiers to the housekeeping parameter report forward-control configuration, the real-time forwarding control subservice shall: 1. add, for the specified application process identifier, a housekeeping parameter report forward-control definition if not already existing; 2. delete, if any, all housekeeping parameter report structure identifiers of the related housekeeping parameter report forward-control definition. | NOTE For item 2, deleting a housekeeping parameter report structure identifier implies deleting the corresponding subsampling rate if any (see also requirement 6.14.3.2.1d).
ECSS-E-ST-70-41C | ECSS - Current v1.0 | 6.14.3.5.2a | Requirement | ECSS-E-ST-70-41_1331256 | 1 | Created | The real-time forwarding control subservice shall provide the capability to delete structure identifiers from the housekeeping parameter report forward-control configuration if that subservice provides the capability to control, per housekeeping parameter report structure, the forwarding of housekeeping parameter reports. | NOTE 1 The corresponding requests are of message type "TC[14,6] delete structure identifiers from the housekeeping parameter report forward-control configuration". NOTE 2 For the capability to control, per housekeeping parameter report structure, the forwarding of housekeeping parameter reports, refer to requirement 6.14.3.2.1a. NOTE 3 For the capability to add structure identifiers to the housekeeping parameter report forward-control configuration, refer to clause 6.14.3.5.1.
ECSS-E-ST-70-41C | ECSS - Current v1.0 | 6.14.3.5.2b | Requirement | ECSS-E-ST-70-41_1331257 | 1 | Created | Each request to delete structure identifiers from the housekeeping parameter report forward-control configuration shall contain exactly one of: 1. any combination of one or more instructions: (a) to delete a structure identifier from the housekeeping parameter report forward-control configuration, (b) to delete an application process from the housekeeping parameter report forward-control configuration; 2. an instruction to empty the housekeeping parameter report forward-control configuration. | NOTE The instructions to empty the housekeeping parameter report forward-control configuration contain no argument.
ECSS-E-ST-70-41C | ECSS - Current v1.0 | 6.14.3.5.2c | Requirement | ECSS-E-ST-70-41_1331258 | 1 | Created | Each instruction to delete a structure identifier from the housekeeping parameter report forward-control configuration shall contain: 1. the application process identifier addressed by that instruction; 2. the housekeeping parameter report structure identifier;
ECSS-E-ST-70-41C | ECSS - Current v1.0 | 6.14.3.5.2d | Requirement | ECSS-E-ST-70-41_1331259 | 1 | Created | The real-time forwarding control subservice shall reject any instruction to delete a structure identifier from the housekeeping parameter report forward-control configuration if: 1. that instruction refers to an application process identifier that is not in the housekeeping parameter report forward-control configuration; 2. that instruction refers to a housekeeping parameter report structure identifier that is not in the housekeeping parameter report forward-control definition for the specified application process identifier.
ECSS-E-ST-70-41C | ECSS - Current v1.0 | 6.14.3.5.2e | Requirement | ECSS-E-ST-70-41_1331260 | 1 | Created | For each instruction to delete a structure identifier from the housekeeping parameter report forward-control configuration that it rejects, the real-time forwarding control subservice shall generate the failed start of execution notification for that instruction.
ECSS-E-ST-70-41C | ECSS - Current v1.0 | 6.14.3.5.2f | Requirement | ECSS-E-ST-70-41_1331261 | 1 | Created | Each instruction to delete an application process from the housekeeping parameter report forward-control configuration shall contain: 1. the application process identifier addressed by that instruction.
ECSS-E-ST-70-41C | ECSS - Current v1.0 | 6.14.3.5.2g | Requirement | ECSS-E-ST-70-41_1331262 | 1 | Created | The real-time forwarding control subservice shall reject any instruction to delete an application process from the housekeeping parameter report forward-control configuration if: 1. that instruction refers to an application process identifier that is not in the housekeeping parameter report forward-control configuration.
ECSS-E-ST-70-41C | ECSS - Current v1.0 | 6.14.3.5.2h | Requirement | ECSS-E-ST-70-41_1331263 | 1 | Created | For each instruction to delete an application process from the housekeeping parameter report forward-control configuration that it rejects, the real-time forwarding control subservice shall generate the failed start of execution notification for that instruction.
ECSS-E-ST-70-41C | ECSS - Current v1.0 | 6.14.3.5.2i | Requirement | ECSS-E-ST-70-41_1331264 | 1 | Created | The real-time forwarding control subservice shall process any valid instruction that is contained within a request to delete structure identifiers from the housekeeping parameter report forward-control configuration regardless of the presence of faulty instructions.
ECSS-E-ST-70-41C | ECSS - Current v1.0 | 6.14.3.5.2j | Requirement | ECSS-E-ST-70-41_1331265 | 1 | Created | For each valid instruction to delete a structure identifier from the housekeeping parameter report forward-control configuration , the real-time forwarding control subservice shall: 1. delete the housekeeping parameter report structure identifier related to the specified application process identifier; 2. if that housekeeping parameter report structure identifier deletion results in an emptied housekeeping parameter report forward-control definition, delete that housekeeping parameter report forward-control definition. | NOTE Deleting a housekeeping parameter report structure identifier implies deleting the corresponding subsampling rate if any (see also requirement 6.14.3.2.1d).
ECSS-E-ST-70-41C | ECSS - Current v1.0 | 6.14.3.5.2k | Requirement | ECSS-E-ST-70-41_1331266 | 1 | Created | For each valid instruction to delete an application process from the housekeeping parameter report forward-control configuration, the real-time forwarding control subservice shall: 1. delete the housekeeping parameter report forward-control definition for the specified application process identifier.
ECSS-E-ST-70-41C | ECSS - Current v1.0 | 6.14.3.5.2l | Requirement | ECSS-E-ST-70-41_1331267 | 1 | Created | For each valid instruction to empty the housekeeping parameter report forward-control configuration, the real-time forwarding control subservice shall: 1. delete all housekeeping parameter report forward-control definitions.
ECSS-E-ST-70-41C | ECSS - Current v1.0 | 6.14.3.5.3a | Requirement | ECSS-E-ST-70-41_1331268 | 1 | Created | The real-time forwarding control subservice capability to report the content of the housekeeping parameter report forward-control configuration shall be declared when specifying that subservice. | NOTE 1 The corresponding requests are of message type "TC[14,7] report the content of the housekeeping parameter report forward-control configuration". The responses are data reports of message type "TM[14,8] housekeeping parameter report forward-control configuration content report". NOTE 2 That capability requires the capability for that subservice to control, per housekeeping parameter report structure, the forwarding of housekeeping parameter reports (refer to requirement 6.14.3.2.1a).
ECSS-E-ST-70-41C | ECSS - Current v1.0 | 6.14.3.5.3b | Requirement | ECSS-E-ST-70-41_1331269 | 1 | Created | Each request to report the content of the housekeeping parameter report forward-control configuration shall contain exactly one instruction to report the content of the housekeeping parameter report forward-control configuration. | NOTE The instructions to report the content of the housekeeping parameter report forward-control configuration contain no argument.
ECSS-E-ST-70-41C | ECSS - Current v1.0 | 6.14.3.5.3c | Requirement | ECSS-E-ST-70-41_1331270 | 1 | Created | For each valid instruction to report the content of the housekeeping parameter report forward-control configuration, the real-time forwarding control subservice shall generate, for each existing housekeeping parameter report forward-control definition, a single housekeeping parameter report forward-control definition notification that includes: 1. the related application process identifier; 2. for each housekeeping parameter report structure identifier entry: (a) the housekeeping parameter report structure identifier; (b) if subsampling is supported, the subsampling rate. | NOTE For item 2(b), refer to requirement 6.14.3.2.1d.
ECSS-E-ST-70-41C | ECSS - Current v1.0 | 6.14.3.5.3d | Requirement | ECSS-E-ST-70-41_1331271 | 1 | Created | For each valid request to report the content of the housekeeping parameter report forward-control configuration, the real-time forwarding control subservice shall generate a single housekeeping parameter report forward-control configuration content report that includes all related housekeeping parameter report forward-control definition notifications.
ECSS-E-ST-70-41C | ECSS - Current v1.0 | 6.14.3.6.1a | Requirement | ECSS-E-ST-70-41_1331272 | 1 | Created | The real-time forwarding control subservice shall provide the capability to add structure identifiers to the diagnostic parameter report forward-control configuration if that subservice provides the capability to control, per diagnostic parameter report structure, the forwarding of diagnostic parameter reports. | NOTE 1 The corresponding requests are of message type "TC[14,9] add structure identifiers to the diagnostic parameter report forward-control configuration". NOTE 2 For the capability to control, per diagnostic parameter report structure, the forwarding of diagnostic parameter reports, refer to requirement 6.14.3.2.1b. NOTE 3 For the capability to delete structure identifiers from the diagnostic parameter report forward-control configuration, refer to clause 6.14.3.6.2.
ECSS-E-ST-70-41C | ECSS - Current v1.0 | 6.14.3.6.1b | Requirement | ECSS-E-ST-70-41_1331273 | 1 | Created | Each request to add structure identifiers to the diagnostic parameter report forward-control configuration shall contain exactly one of: 1. one or more instructions to add a structure identifier to the diagnostic parameter report forward-control configuration, 2. an instruction to add all structure identifiers to the diagnostic parameter report forward-control configuration.
ECSS-E-ST-70-41C | ECSS - Current v1.0 | 6.14.3.6.1c | Requirement | ECSS-E-ST-70-41_1331274 | 1 | Created | Each instruction to add a structure identifier to the diagnostic parameter report forward-control configuration shall contain: 1. the application process identifier addressed by that instruction; 2. the diagnostic parameter report structure identifier; 3. if subsampling is supported, the subsampling rate. | NOTE For item 3, refer to requirement 6.14.3.2.1d.
ECSS-E-ST-70-41C | ECSS - Current v1.0 | 6.14.3.6.1d | Requirement | ECSS-E-ST-70-41_1331275 | 1 | Created | Each instruction to add all structure identifiers to the diagnostic parameter report forward-control configuration shall contain: 1. the application process identifier addressed by that instruction.
ECSS-E-ST-70-41C | ECSS - Current v1.0 | 6.14.3.6.1e | Requirement | ECSS-E-ST-70-41_1331276 | 1 | Created | The real-time forwarding control subservice shall reject any instruction contained within a request to add structure identifiers to the diagnostic parameter report forward-control configuration if: 1. that instruction refers to an application process that is not controlled by that subservice.
ECSS-E-ST-70-41C | ECSS - Current v1.0 | 6.14.3.6.1f | Requirement | ECSS-E-ST-70-41_1331277 | 1 | Created | The real-time forwarding control subservice shall reject any instruction to add a structure identifier to the diagnostic parameter report forward-control configuration if: 1. the maximum number of diagnostic parameter report structure identifiers that can be contained within a diagnostic parameter report forward-control definition is already reached; 2. the corresponding diagnostic parameter report forward-control definition has no structure identifier already defined.
ECSS-E-ST-70-41C | ECSS - Current v1.0 | 6.14.3.6.1g | Requirement | ECSS-E-ST-70-41_1331278 | 1 | Created | For each instruction contained within a request to add structure identifiers to the diagnostic parameter report forward-control configuration that it rejects, the real-time forwarding control subservice shall generate the failed start of execution notification for that instruction.
ECSS-E-ST-70-41C | ECSS - Current v1.0 | 6.14.3.6.1h | Requirement | ECSS-E-ST-70-41_1331279 | 1 | Created | The real-time forwarding control subservice shall process any valid instruction that is contained within a request to add structure identifiers to the diagnostic parameter report forward-control configuration regardless of the presence of faulty instructions.
ECSS-E-ST-70-41C | ECSS - Current v1.0 | 6.14.3.6.1i | Requirement | ECSS-E-ST-70-41_1331280 | 1 | Created | For each valid instruction to add a structure identifier to the diagnostic parameter report forward-control configuration, the real-time forwarding control subservice shall: 1. add, for the specified application process identifier, a diagnostic parameter report forward-control definition if not already existing; 2. add, to the related diagnostic parameter report forward-control definition, the specified diagnostic parameter report structure identifier, if not already existing; 3. if subsampling is supported, set, to the related diagnostic parameter report forward-control definition and the specified diagnostic parameter report structure identifier, the specified subsampling rate. | NOTE For item 3, refer to requirement 6.14.3.2.1d.
ECSS-E-ST-70-41C | ECSS - Current v1.0 | 6.14.3.6.1j | Requirement | ECSS-E-ST-70-41_1331281 | 1 | Created | For each valid instruction to add all structure identifiers to the diagnostic parameter report forward-control configuration, the real-time forwarding control subservice shall: 1. add, for the specified application process identifier, a diagnostic parameter report forward-control definition if not already existing; 2. delete, if any, all diagnostic parameter report structure identifiers of the related diagnostic parameter report forward-control definition. | NOTE For item 2, deleting a diagnostic parameter report structure identifier implies deleting the corresponding subsampling rate if any (see also requirement 6.14.3.2.1d).
ECSS-E-ST-70-41C | ECSS - Current v1.0 | 6.14.3.6.2a | Requirement | ECSS-E-ST-70-41_1331282 | 1 | Created | The real-time forwarding control subservice shall provide the capability to delete structure identifiers from the diagnostic parameter report forward-control configuration if that subservice provides the capability to control, per diagnostic parameter report structure, the forwarding of diagnostic parameter reports. | NOTE 1 The corresponding requests are of message type "TC[14,10] delete structure identifiers from the diagnostic parameter report forward-control configuration". NOTE 2 For the capability to control, per diagnostic parameter report structure, the forwarding of diagnostic parameter reports, refer to requirement 6.14.3.2.1b. NOTE 3 For the capability to add structure identifiers to the diagnostic parameter report forward-control configuration, refer to clause 6.14.3.6.1.
ECSS-E-ST-70-41C | ECSS - Current v1.0 | 6.14.3.6.2b | Requirement | ECSS-E-ST-70-41_1331283 | 1 | Created | Each request to delete structure identifiers from the diagnostic parameter report forward-control configuration shall include exactly one of: 1. any combination of one or more instructions: (a) to delete a structure identifier from the diagnostic parameter report forward-control configuration, (b) to delete an application process from the diagnostic parameter report forward-control configuration, 2. an instruction to empty the diagnostic parameter report forward-control configuration. | NOTE The instructions to empty the diagnostic parameter report forward-control configuration contain no argument.
ECSS-E-ST-70-41C | ECSS - Current v1.0 | 6.14.3.6.2c | Requirement | ECSS-E-ST-70-41_1331284 | 1 | Created | Each instruction to delete a structure identifier from the diagnostic parameter report forward-control configuration shall contain: 1. the application process identifier addressed by that instruction; 2. the diagnostic parameter report structure identifier;
ECSS-E-ST-70-41C | ECSS - Current v1.0 | 6.14.3.6.2d | Requirement | ECSS-E-ST-70-41_1331285 | 1 | Created | The real-time forwarding control subservice shall reject any instruction to delete a structure identifier from the diagnostic parameter report forward-control configuration if: 1. that instruction refers to an application process identifier that is not in the diagnostic parameter report forward-control configuration; 2. that instruction refers to a diagnostic parameter report structure identifier that is not in the diagnostic parameter report forward-control definition for the specified application process identifier.
ECSS-E-ST-70-41C | ECSS - Current v1.0 | 6.14.3.6.2e | Requirement | ECSS-E-ST-70-41_1331286 | 1 | Created | For each instruction to delete a structure identifier from the diagnostic parameter report forward-control configuration that it rejects, the real-time forwarding control subservice shall generate the failed start of execution notification for that instruction.
ECSS-E-ST-70-41C | ECSS - Current v1.0 | 6.14.3.6.2f | Requirement | ECSS-E-ST-70-41_1331287 | 1 | Created | Each instruction to delete an application process from the diagnostic parameter report forward-control configuration shall contain: 1. the application process identifier addressed by that instruction.
ECSS-E-ST-70-41C | ECSS - Current v1.0 | 6.14.3.6.2g | Requirement | ECSS-E-ST-70-41_1331288 | 1 | Created | The real-time forwarding control subservice shall reject any instruction to delete an application process from the diagnostic parameter report forward-control configuration if: 1. that instruction refers to an application process identifier that is not in the diagnostic parameter report forward-control configuration.
ECSS-E-ST-70-41C | ECSS - Current v1.0 | 6.14.3.6.2h | Requirement | ECSS-E-ST-70-41_1331289 | 1 | Created | For each instruction to delete an application process from the diagnostic parameter report forward-control configuration that it rejects, the real-time forwarding control subservice shall generate the failed start of execution notification for that instruction.
ECSS-E-ST-70-41C | ECSS - Current v1.0 | 6.14.3.6.2i | Requirement | ECSS-E-ST-70-41_1331290 | 1 | Created | The real-time forwarding control subservice shall process any valid instruction that is contained within a request to delete structure identifiers from the diagnostic parameter report forward-control configuration regardless of the presence of faulty instructions.
ECSS-E-ST-70-41C | ECSS - Current v1.0 | 6.14.3.6.2j | Requirement | ECSS-E-ST-70-41_1331291 | 1 | Created | For each valid instruction to delete a structure identifier from the diagnostic parameter report forward-control configuration , the real-time forwarding control subservice shall: 1. delete the diagnostic parameter report structure identifier related to the specified application process identifier; 2. if that diagnostic parameter report structure identifier deletion results in an emptied diagnostic parameter report forward-control definition, delete that diagnostic parameter report forward-control definition. | NOTE Deleting a diagnostic parameter report structure identifier implies deleting the corresponding subsampling rate if any (see also requirement 6.14.3.2.1d).
ECSS-E-ST-70-41C | ECSS - Current v1.0 | 6.14.3.6.2k | Requirement | ECSS-E-ST-70-41_1331292 | 1 | Created | For each valid instruction to delete an application process from the diagnostic parameter report forward-control configuration, the real-time forwarding control subservice shall: 1. delete the diagnostic parameter report forward-control definition for the specified application process identifier.
ECSS-E-ST-70-41C | ECSS - Current v1.0 | 6.14.3.6.2l | Requirement | ECSS-E-ST-70-41_1331293 | 1 | Created | For each valid instruction to empty the diagnostic parameter report forward-control configuration, the real-time forwarding control subservice shall: 1. delete all diagnostic parameter report forward-control definitions.
ECSS-E-ST-70-41C | ECSS - Current v1.0 | 6.14.3.6.3a | Requirement | ECSS-E-ST-70-41_1331294 | 1 | Created | The real-time forwarding control subservice capability to report the content of the diagnostic parameter report forward-control configuration shall be declared when specifying that subservice. | NOTE 1 The corresponding requests are of message type "TC[14,11] report the content of the diagnostic parameter report forward-control configuration". The responses are data reports of message type "TM[14,12] diagnostic parameter report forward-control configuration content report". NOTE 1 That capability requires the capability for that subservice to control, per diagnostic parameter report structure, the forwarding of diagnostic parameter reports (refer to requirement 6.14.3.2.1b).
ECSS-E-ST-70-41C | ECSS - Current v1.0 | 6.14.3.6.3b | Requirement | ECSS-E-ST-70-41_1331295 | 1 | Created | Each request to report the content of the diagnostic parameter report forward-control configuration shall contain exactly one instruction to report the content of the diagnostic parameter report forward-control configuration. | NOTE The instructions to report the content of the diagnostic parameter report forward-control configuration contain no argument.
ECSS-E-ST-70-41C | ECSS - Current v1.0 | 6.14.3.6.3c | Requirement | ECSS-E-ST-70-41_1331296 | 1 | Created | For each valid instruction to report the content of the diagnostic parameter report forward-control configuration, the real-time forwarding control subservice shall generate, for each existing diagnostic parameter report forward-control definition, a single diagnostic parameter report forward-control definition notification that includes: 1. the related application process identifier; 2. for each diagnostic parameter report structure identifier entry: (a) the diagnostic parameter report structure identifier; (b) if subsampling is supported, the subsampling rate. | NOTE For item 2(b), refer to requirement 6.14.3.2.1d.
ECSS-E-ST-70-41C | ECSS - Current v1.0 | 6.14.3.6.3d | Requirement | ECSS-E-ST-70-41_1331297 | 1 | Created | For each valid request to report the content of the diagnostic parameter report forward-control configuration, the real-time forwarding control subservice shall generate a single diagnostic parameter report forward-control configuration content report that includes all related diagnostic parameter report forward-control definition notifications.
ECSS-E-ST-70-41C | ECSS - Current v1.0 | 6.14.3.7.1a | Requirement | ECSS-E-ST-70-41_1331298 | 1 | Created | The real-time forwarding control subservice shall provide the capability to delete event definition identifiers from the event report blocking forward-control configuration if that subservice provides the capability to control, per event definition, the forwarding of event reports. | NOTE 1 The corresponding requests are of message type "TC[14,13] delete event definition identifiers from the event report blocking forward-control configuration". NOTE 1 For the capability to control, per event definition, the forwarding of event reports, refer to requirement 6.14.3.2.1c. NOTE 2 For the capability to add event definition identifiers to the event report blocking forward-control configuration, refer to clause 6.14.3.7.2.
ECSS-E-ST-70-41C | ECSS - Current v1.0 | 6.14.3.7.1b | Requirement | ECSS-E-ST-70-41_1331299 | 1 | Created | Each request to delete event definition identifiers from the event report blocking forward-control configuration shall include exactly one of: 1. any combination of one or more instructions: (a) to delete an event definition identifier from the event report blocking forward-control configuration, (b) to delete an application process from the event report blocking forward-control configuration; 2. an instruction to empty the event report blocking forward-control configuration. | NOTE The instructions to empty the event report blocking forward-control configuration contain no argument.
ECSS-E-ST-70-41C | ECSS - Current v1.0 | 6.14.3.7.1c | Requirement | ECSS-E-ST-70-41_1331300 | 1 | Created | Each instruction to delete an event definition identifier from the event report blocking forward-control configuration shall contain: 1. the application process identifier addressed by that instruction; 2. the event definition identifier;
ECSS-E-ST-70-41C | ECSS - Current v1.0 | 6.14.3.7.1d | Requirement | ECSS-E-ST-70-41_1331301 | 1 | Created | The real-time forwarding control subservice shall reject any instruction to delete an event definition identifier from the event report blocking forward-control configuration if: 1. that instruction refers to an application process identifier that is not in the event report blocking forward-control configuration; 2. that instruction refers to an event definition identifier that is not in the event report blocking forward-control definition for the specified application process.
ECSS-E-ST-70-41C | ECSS - Current v1.0 | 6.14.3.7.1e | Requirement | ECSS-E-ST-70-41_1331302 | 1 | Created | For each instruction to delete an event definition identifier from the event report blocking forward-control configuration that it rejects, the real-time forwarding control subservice shall generate the failed start of execution notification for that instruction.
ECSS-E-ST-70-41C | ECSS - Current v1.0 | 6.14.3.7.1f | Requirement | ECSS-E-ST-70-41_1331303 | 1 | Created | Each instruction to delete an application process from the event report blocking forward-control configuration shall contain: 1. the application process identifier addressed by that instruction.
ECSS-E-ST-70-41C | ECSS - Current v1.0 | 6.14.3.7.1g | Requirement | ECSS-E-ST-70-41_1331304 | 1 | Created | The real-time forwarding control subservice shall reject any instruction to delete an application process from the event report blocking forward-control configuration if: 1. that instruction refers to an application process identifier that is not in the event report blocking forward-control configuration.
ECSS-E-ST-70-41C | ECSS - Current v1.0 | 6.14.3.7.1h | Requirement | ECSS-E-ST-70-41_1331305 | 1 | Created | For each instruction to delete an application process from the event report blocking forward-control configuration that it rejects, the real-time forwarding control subservice shall generate the failed start of execution notification for that instruction.
ECSS-E-ST-70-41C | ECSS - Current v1.0 | 6.14.3.7.1i | Requirement | ECSS-E-ST-70-41_1331306 | 1 | Created | The real-time forwarding control subservice shall process any valid instruction that is contained within a request to delete event definition identifiers from the event report blocking forward-control configuration regardless of the presence of faulty instructions.
ECSS-E-ST-70-41C | ECSS - Current v1.0 | 6.14.3.7.1j | Requirement | ECSS-E-ST-70-41_1331307 | 1 | Created | For each valid instruction to delete an event definition identifier from the event report blocking forward-control configuration, the real-time forwarding control subservice shall: 1. delete the event definition identifier related to the specified application process identifier; 2. if that event definition identifier deletion results in an emptied event report blocking forward-control definition, delete that event report blocking forward-control definition.
ECSS-E-ST-70-41C | ECSS - Current v1.0 | 6.14.3.7.1k | Requirement | ECSS-E-ST-70-41_1331308 | 1 | Created | For each valid instruction to delete an application process from the event report blocking forward-control configuration, the real-time forwarding control subservice shall: 1. delete the event report blocking forward-control definition for the specified application process identifier.
ECSS-E-ST-70-41C | ECSS - Current v1.0 | 6.14.3.7.1l | Requirement | ECSS-E-ST-70-41_1331309 | 1 | Created | For each valid instruction to empty the event report blocking forward-control configuration, the real-time forwarding control subservice shall: 1. delete all event report blocking forward-control definitions.
ECSS-E-ST-70-41C | ECSS - Current v1.0 | 6.14.3.7.2a | Requirement | ECSS-E-ST-70-41_1331310 | 1 | Created | The real-time forwarding control subservice shall provide the capability to add event definition identifiers to the event report blocking forward-control configuration if that subservice provides the capability to control, per event definition, the forwarding of event reports. | NOTE 1 The corresponding requests are of message type "TC[14,14] add event definition identifiers to the event report blocking forward-control configuration". NOTE 2 For the capability to control, per event definition, the forwarding of event reports, refer to requirement 6.14.3.2.1c. NOTE 3 For the capability to delete event definition identifiers from the event report blocking forward-control configuration, refer to clause 6.14.3.7.1.
ECSS-E-ST-70-41C | ECSS - Current v1.0 | 6.14.3.7.2b | Requirement | ECSS-E-ST-70-41_1331311 | 1 | Created | Each request to add event definition identifiers to the event report blocking forward-control configuration shall contain exactly one of: 1. one or more instructions to add an event definition identifier to the event report blocking forward-control configuration, 2. an instruction to add all event definition identifiers to the event report blocking forward-control configuration.
ECSS-E-ST-70-41C | ECSS - Current v1.0 | 6.14.3.7.2c | Requirement | ECSS-E-ST-70-41_1331312 | 1 | Created | Each instruction to add an event definition identifier to the event report blocking forward-control configuration shall contain: 1. the application process identifier addressed by that instruction; 2. the event definition identifier.
ECSS-E-ST-70-41C | ECSS - Current v1.0 | 6.14.3.7.2d | Requirement | ECSS-E-ST-70-41_1331313 | 1 | Created | Each instruction to add all event definition identifiers to the event report blocking forward-control configuration shall contain: 1. the application process identifier addressed by that instruction.
ECSS-E-ST-70-41C | ECSS - Current v1.0 | 6.14.3.7.2e | Requirement | ECSS-E-ST-70-41_1331314 | 1 | Created | The real-time forwarding control subservice shall reject any instruction contained within a request to add event definition identifiers to the event report blocking forward-control configuration if: 1. that instruction refers to an application process that is not controlled by that subservice.
ECSS-E-ST-70-41C | ECSS - Current v1.0 | 6.14.3.7.2f | Requirement | ECSS-E-ST-70-41_1331315 | 1 | Created | The real-time forwarding control subservice shall reject any instruction to add an event definition identifier to the event report blocking forward-control configuration if: 1. the maximum number of event definition identifiers that can be contained within an event report blocking forward-control definition is already reached; 2. the corresponding event report blocking forward-control definition has no event definition identifier already defined.
ECSS-E-ST-70-41C | ECSS - Current v1.0 | 6.14.3.7.2g | Requirement | ECSS-E-ST-70-41_1331316 | 1 | Created | For each instruction contained within a request to add event definition identifiers to the event report blocking forward-control configuration that it rejects, the real-time forwarding control subservice shall generate the failed start of execution notification for that instruction.
ECSS-E-ST-70-41C | ECSS - Current v1.0 | 6.14.3.7.2h | Requirement | ECSS-E-ST-70-41_1331317 | 1 | Created | The real-time forwarding control subservice shall process any valid instruction that is contained within a request to add event definition identifiers to the event report blocking forward-control configuration regardless of the presence of faulty instructions.
ECSS-E-ST-70-41C | ECSS - Current v1.0 | 6.14.3.7.2i | Requirement | ECSS-E-ST-70-41_1331318 | 1 | Created | For each valid instruction to add an event definition identifier to the event report blocking forward-control configuration, the real-time forwarding control subservice shall: 1. add, for the specified application process identifier, an event report blocking forward-control definition if not already existing; 2. add, to the related event report blocking forward-control definition, the specified event definition identifier, if not already existing.
ECSS-E-ST-70-41C | ECSS - Current v1.0 | 6.14.3.7.2j | Requirement | ECSS-E-ST-70-41_1331319 | 1 | Created | For each valid instruction to add all event definition identifiers to the event report blocking forward-control configuration, the real-time forwarding control subservice shall: 1. add, for the specified application process identifier, an event report blocking forward-control definition if not already existing; 2. delete, if any, all event definition identifiers of the related event report blocking forward-control definition.
ECSS-E-ST-70-41C | ECSS - Current v1.0 | 6.14.3.7.3a | Requirement | ECSS-E-ST-70-41_1331320 | 1 | Created | The real-time forwarding control subservice capability to report the content of the event report blocking forward-control configuration shall be declared when specifying that subservice. | NOTE 1 The corresponding requests are of message type "TC[14,15] report the content of the event report blocking forward-control configuration". The responses are data reports of message type "TM[14,16] event report blocking forward-control configuration content report". NOTE 1 That capability requires the capability for that subservice to control, per event definition, the forwarding of event reports, refer to requirement 6.14.3.2.1c.
ECSS-E-ST-70-41C | ECSS - Current v1.0 | 6.14.3.7.3b | Requirement | ECSS-E-ST-70-41_1331321 | 1 | Created | Each request to report the content of the event report blocking forward-control configuration shall contain exactly one instruction to report the content of the event report blocking forward-control configuration. | NOTE The instructions to report the content of the event report blocking forward-control configuration contain no argument.
ECSS-E-ST-70-41C | ECSS - Current v1.0 | 6.14.3.7.3c | Requirement | ECSS-E-ST-70-41_1331322 | 1 | Created | For each valid instruction to report the content of the event report blocking forward-control configuration, the real-time forwarding control subservice shall generate, for each existing event report blocking forward-control definition, a single event report blocking forward-control definition notification that includes: 1. the related application process identifier; 2. for each event definition identifier entry: (a) the event definition identifier.
ECSS-E-ST-70-41C | ECSS - Current v1.0 | 6.14.3.7.3d | Requirement | ECSS-E-ST-70-41_1331323 | 1 | Created | For each valid request to report the content of the event report blocking forward-control configuration, the real-time forwarding control subservice shall generate a single event report blocking forward-control configuration content report that includes all related event report blocking forward-control definition notifications.
ECSS-E-ST-70-41C | ECSS - Current v1.0 | 6.15.2.1.1a | Requirement | ECSS-E-ST-70-41_1331324 | 1 | Created | Each on-board storage and retrieval service shall contain exactly one storage and retrieval subservice.
ECSS-E-ST-70-41C | ECSS - Current v1.0 | 6.15.2.1.2a | Requirement | ECSS-E-ST-70-41_1331325 | 1 | Created | Each on-board storage and retrieval service shall contain at least one packet selection subservice.
ECSS-E-ST-70-41C | ECSS - Current v1.0 | 6.15.2.2.1a | Requirement | ECSS-E-ST-70-41_1331326 | 1 | Created | Each application process shall host at most one storage and retrieval subservice provider.
ECSS-E-ST-70-41C | ECSS - Current v1.0 | 6.15.2.2.2a | Requirement | ECSS-E-ST-70-41_1331327 | 1 | Created | Each application process shall host at most one packet selection subservice provider.
ECSS-E-ST-70-41C | ECSS - Current v1.0 | 6.15.3.1a | Requirement | ECSS-E-ST-70-41_1331328 | 1 | Created | The maximum number of packet stores that the storage and retrieval subservice can contemporaneously maintain at any time shall be declared when specifying that subservice.
ECSS-E-ST-70-41C | ECSS - Current v1.0 | 6.15.3.1b | Requirement | ECSS-E-ST-70-41_1331329 | 1 | Created | The list of pre-defined packet stores maintained by the storage and retrieval subservice shall be declared when specifying that subservice.
ECSS-E-ST-70-41C | ECSS - Current v1.0 | 6.15.3.1c | Requirement | ECSS-E-ST-70-41_1331330 | 1 | Created | Each packet store shall be managed by exactly one storage and retrieval subservice. | NOTE Within a subservice, each packet store is uniquely identified by a packet store identifier. The meaning and internal structure of that packet store identifier are beyond the scope of this Standard. A packet store identifier can for example be the name of an object in memory.
ECSS-E-ST-70-41C | ECSS - Current v1.0 | 6.15.3.1d | Requirement | ECSS-E-ST-70-41_1331331 | 1 | Created | Whether the storage and retrieval subservice supports the capability to manage the packet stores of circular type shall be declared when specifying that subservice.
ECSS-E-ST-70-41C | ECSS - Current v1.0 | 6.15.3.1e | Requirement | ECSS-E-ST-70-41_1331332 | 1 | Created | Whether the storage and retrieval subservice supports the capability to manage the packet stores of bounded type shall be declared when specifying that subservice.
ECSS-E-ST-70-41C | ECSS - Current v1.0 | 6.15.3.1f | Requirement | ECSS-E-ST-70-41_1331333 | 1 | Created | For each packet store, the circular or bounded type of that packet store shall be declared when specifying that packet store. | NOTE The packet store type is either circular or bounded. A circular packet store implies that when a packet store is full, the new packets are stored by overwriting the oldest packets. A bounded packet store implies that when the packet store is full, the new packets are discarded.
ECSS-E-ST-70-41C | ECSS - Current v1.0 | 6.15.3.1g | Requirement | ECSS-E-ST-70-41_1331334 | 1 | Created | The list of virtual channels that can be used by the storage and retrieval subservice shall be declared when specifying that subservice.
ECSS-E-ST-70-41C | ECSS - Current v1.0 | 6.15.3.1h | Requirement | ECSS-E-ST-70-41_1331335 | 1 | Created | For each packet store, the virtual channel used to transmit the packets retrieved from that packet store shall be declared when specifying that packet store. | NOTE Refer to clause 6.15.3.9.4 for changing the virtual channel used by a packet store.
ECSS-E-ST-70-41C | ECSS - Current v1.0 | 6.15.3.1i | Requirement | ECSS-E-ST-70-41_1331336 | 1 | Created | Whether the storage and retrieval subservice supports concurrent retrieval requests executing in parallel shall be declared when specifying that subservice.
ECSS-E-ST-70-41C | ECSS - Current v1.0 | 6.15.3.1j | Requirement | ECSS-E-ST-70-41_1331337 | 1 | Created | If the storage and retrieval subservice supports concurrent retrieval requests executing in parallel, the maximum number of concurrent retrieval requests supported shall be declared when specifying that subservice. | NOTE 1 If the subservice provides both the open retrieval capability and the by-time-range retrieval capability, that maximum number of concurrent retrieval requests covers both the open retrieval requests and the by-time-range retrieval requests. NOTE 2 For a given packet store, there can only be at most one open retrieval and one by-time-range retrieval executing in parallel.
ECSS-E-ST-70-41C | ECSS - Current v1.0 | 6.15.3.1k | Requirement | ECSS-E-ST-70-41_1331338 | 1 | Created | Whether the storage and retrieval subservice supports queuing the retrieval requests pending their execution shall be declared when specifying that subservice.
ECSS-E-ST-70-41C | ECSS - Current v1.0 | 6.15.3.1l | Requirement | ECSS-E-ST-70-41_1331339 | 1 | Created | If the storage and retrieval subservice supports queuing the retrieval requests pending their execution, the queuing policy shall be declared when specifying that subservice.
ECSS-E-ST-70-41C | ECSS - Current v1.0 | 6.15.3.1m | Requirement | ECSS-E-ST-70-41_1331340 | 1 | Created | Whether the storage and retrieval subservice supports prioritizing the packet retrievals from packet stores shall be declared when specifying that subservice.
ECSS-E-ST-70-41C | ECSS - Current v1.0 | 6.15.3.1n | Requirement | ECSS-E-ST-70-41_1331341 | 1 | Created | If the storage and retrieval subservice supports prioritizing the packet retrievals from packet stores, the priority policy shall be declared when specifying that subservice.
ECSS-E-ST-70-41C | ECSS - Current v1.0 | 6.15.3.2a | Requirement | ECSS-E-ST-70-41_1331342 | 1 | Created | For each storage and retrieval subservice, the storage time-stamping method used by that subservice shall be declared when specifying that subservice. | NOTE The storage time-stamping method can, for example, be: · storage based, meaning that each received telemetry packet is time-stamped with the storage time of the telemetry packet; · packet based, meaning that each received telemetry packet is time-stamped with the on-board time already present in the telemetry packet.
ECSS-E-ST-70-41C | ECSS - Current v1.0 | 6.15.3.3.1a | Requirement | ECSS-E-ST-70-41_1331343 | 1 | Created | For each packet store managed by the storage and retrieval subservice, the subservice shall maintain a status indicating whether the storage into that packet store is enabled or disabled. | NOTE This status is named "packet store storage status".
ECSS-E-ST-70-41C | ECSS - Current v1.0 | 6.15.3.3.1b | Requirement | ECSS-E-ST-70-41_1331344 | 1 | Created | For each packet that it receives, the storage and retrieval subservice shall: 1. time stamp that packet; 2. store that time-stamped packet into the enabled stores that match the storage selection criteria for those stores.
ECSS-E-ST-70-41C | ECSS - Current v1.0 | 6.15.3.3.2a | Requirement | ECSS-E-ST-70-41_1331345 | 1 | Created | The storage and retrieval subservice shall provide the capability to enable the storage function of packet stores. | NOTE 1 The corresponding requests are of message type "TC[15,1] enable the storage function of packet stores". NOTE 2 For the capability to disable the storage function of packet stores, refer to clause 6.15.3.3.3.
ECSS-E-ST-70-41C | ECSS - Current v1.0 | 6.15.3.3.2b | Requirement | ECSS-E-ST-70-41_1331346 | 1 | Created | Each request to enable the storage function of packet stores shall contain: 1. one or more instructions to enable the storage function of a packet store, or 2. exactly one instruction to enable the storage function of all packet stores. | NOTE The instructions to enable the storage function of all packet stores contain no argument.
ECSS-E-ST-70-41C | ECSS - Current v1.0 | 6.15.3.3.2c | Requirement | ECSS-E-ST-70-41_1331347 | 1 | Created | Each instruction to enable the storage function of a packet store shall contain: 1. the packet store identifier of the packet store to enable for storage.
ECSS-E-ST-70-41C | ECSS - Current v1.0 | 6.15.3.3.2d | Requirement | ECSS-E-ST-70-41_1331348 | 1 | Created | The storage and retrieval subservice shall reject any instruction to enable the storage function of a packet store if: 1. that instruction refers to a packet store that does not exist.
ECSS-E-ST-70-41C | ECSS - Current v1.0 | 6.15.3.3.2e | Requirement | ECSS-E-ST-70-41_1331349 | 1 | Created | For each instruction to enable the storage function of a packet store that it rejects, the storage and retrieval subservice shall generate the failed start of execution notification for that instruction.
ECSS-E-ST-70-41C | ECSS - Current v1.0 | 6.15.3.3.2f | Requirement | ECSS-E-ST-70-41_1331350 | 1 | Created | The storage and retrieval subservice shall process any valid instruction that is contained within a request to enable the storage function of packet stores regardless of the presence of faulty instructions.
ECSS-E-ST-70-41C | ECSS - Current v1.0 | 6.15.3.3.2g | Requirement | ECSS-E-ST-70-41_1331351 | 1 | Created | For each valid instruction to enable the storage function of a packet store, the storage and retrieval subservice shall: 1. set the packet store storage status of the packet store specified in that instruction to "enabled".
ECSS-E-ST-70-41C | ECSS - Current v1.0 | 6.15.3.3.2h | Requirement | ECSS-E-ST-70-41_1331352 | 1 | Created | For each valid instruction to enable the storage function of all packet stores, the storage and retrieval subservice shall: 1. for each packet store maintained by that subservice, set its packet store storage status to "enabled".
ECSS-E-ST-70-41C | ECSS - Current v1.0 | 6.15.3.3.3a | Requirement | ECSS-E-ST-70-41_1331353 | 1 | Created | The storage and retrieval subservice shall provide the capability to disable the storage function of packet stores. | NOTE 1 The corresponding requests are of message type "TC[15,2] disable the storage function of packet stores". NOTE 2 For the capability to enable the storage function of packet stores, refer to clause 6.15.3.3.2.
ECSS-E-ST-70-41C | ECSS - Current v1.0 | 6.15.3.3.3b | Requirement | ECSS-E-ST-70-41_1331354 | 1 | Created | Each request to disable the storage function of packet stores shall contain: 1. one or more instructions to disable the storage function of a packet store, or 2. exactly one instruction to disable the storage function of all packet stores. | NOTE The instructions to disable the storage function of all packet stores contain no argument.
ECSS-E-ST-70-41C | ECSS - Current v1.0 | 6.15.3.3.3c | Requirement | ECSS-E-ST-70-41_1331355 | 1 | Created | Each instruction to disable the storage function of a packet store shall contain: 1. the packet store identifier of the packet store to disable for storage.
ECSS-E-ST-70-41C | ECSS - Current v1.0 | 6.15.3.3.3d | Requirement | ECSS-E-ST-70-41_1331356 | 1 | Created | The storage and retrieval subservice shall reject any instruction to disable the storage function of a packet store if: 1. that instruction refers to a packet store that does not exist.
ECSS-E-ST-70-41C | ECSS - Current v1.0 | 6.15.3.3.3e | Requirement | ECSS-E-ST-70-41_1331357 | 1 | Created | For each instruction to disable the storage function of a packet store that it rejects, the storage and retrieval subservice shall generate the failed start of execution notification for that instruction.
ECSS-E-ST-70-41C | ECSS - Current v1.0 | 6.15.3.3.3f | Requirement | ECSS-E-ST-70-41_1331358 | 1 | Created | The storage and retrieval subservice shall process any valid instruction that is contained within a request to disable the storage function of packet stores regardless of the presence of faulty instructions.
ECSS-E-ST-70-41C | ECSS - Current v1.0 | 6.15.3.3.3g | Requirement | ECSS-E-ST-70-41_1331359 | 1 | Created | For each valid instruction to disable the storage function of a packet store, the storage and retrieval subservice shall: 1. set the packet store storage status of the packet store specified in that instruction to "disabled".
ECSS-E-ST-70-41C | ECSS - Current v1.0 | 6.15.3.3.3h | Requirement | ECSS-E-ST-70-41_1331360 | 1 | Created | For each valid instruction to disable the storage function of all packet stores, the storage and retrieval subservice shall: 1. for each packet store maintained by that subservice, set its packet store storage status to "disabled".
ECSS-E-ST-70-41C | ECSS - Current v1.0 | 6.15.3.4.1a | Requirement | ECSS-E-ST-70-41_1331361 | 1 | Created | For each packet store managed by the storage and retrieval subservice, that subservice shall maintain a status indicating whether the open retrieval function of that packet store is in-progress or suspended. | NOTE This status is named "packet store open retrieval status".
ECSS-E-ST-70-41C | ECSS - Current v1.0 | 6.15.3.4.1b | Requirement | ECSS-E-ST-70-41_1331362 | 1 | Created | For each packet store whose packet store open retrieval status is "in-progress", the storage and retrieval subservice shall: 1. retrieve the stored packets chronologically according to their storage time tags starting from the open retrieval start time tag of that packet store; 2. route these packets to the virtual channel associated with that packet store. | NOTE For item 2, if the subservice supports prioritizing the packet retrievals from packet stores, the routing is done according to the retrieval policy, refer to requirements 6.15.3.1m and 6.15.3.1n.
ECSS-E-ST-70-41C | ECSS - Current v1.0 | 6.15.3.4.1c | Requirement | ECSS-E-ST-70-41_1331363 | 1 | Created | The open retrieval function shall ensure that consecutive suspend and resume open retrieval operations do not cause any gap or overlap in the packet retrieval process. | NOTE Suspending the open retrieval process can result from a request to suspend the open retrieval of packet stores (refer to clause 6.15.3.4.4). This Standard does not elaborate on any other autonomous mechanism that can exist on-board.
ECSS-E-ST-70-41C | ECSS - Current v1.0 | 6.15.3.4.2a | Requirement | ECSS-E-ST-70-41_1331364 | 1 | Created | The storage and retrieval subservice shall provide the capability to change the open retrieval start time tag of packet stores. | NOTE The corresponding requests are of message type "TC[15,14] change the open retrieval start time tag of packet stores".
ECSS-E-ST-70-41C | ECSS - Current v1.0 | 6.15.3.4.2b | Requirement | ECSS-E-ST-70-41_1331365 | 1 | Created | Each request to change the open retrieval start time tag of packet stores shall contain: 1. an open retrieval start time tag, 2. exactly one of: (a) one or more instructions to change the open retrieval start time tag of a packet store, (b) exactly one instruction to change the open retrieval start time tag of all packet stores. | NOTE The instructions to change the open retrieval start time tag of all packet stores contain no argument.
ECSS-E-ST-70-41C | ECSS - Current v1.0 | 6.15.3.4.2c | Requirement | ECSS-E-ST-70-41_1331366 | 1 | Created | The storage and retrieval subservice shall reject any request to change the open retrieval start time tag of packet stores if: 1. that request refers to an open retrieval start time tag that is in the future.
ECSS-E-ST-70-41C | ECSS - Current v1.0 | 6.15.3.4.2d | Requirement | ECSS-E-ST-70-41_1331367 | 1 | Created | For each request to change the open retrieval start time tag of packet stores that is rejected, the storage and retrieval subservice shall generate a failed start of execution notification.
ECSS-E-ST-70-41C | ECSS - Current v1.0 | 6.15.3.4.2e | Requirement | ECSS-E-ST-70-41_1331368 | 1 | Created | Each instruction to change the open retrieval start time tag of a packet store shall contain: 1. the packet store identifier of the packet store to modify.
ECSS-E-ST-70-41C | ECSS - Current v1.0 | 6.15.3.4.2f | Requirement | ECSS-E-ST-70-41_1331369 | 1 | Created | The storage and retrieval subservice shall reject any instruction to change the open retrieval start time tag of a packet store if any of the following conditions occurs: 1. that instruction refers to a packet store that does not exist; 2. the packet store open retrieval status of that packet store is in-progress.
ECSS-E-ST-70-41C | ECSS - Current v1.0 | 6.15.3.4.2g | Requirement | ECSS-E-ST-70-41_1331370 | 1 | Created | For each instruction to change the open retrieval start time tag of a packet store that it rejects, the storage and retrieval subservice shall generate the failed start of execution notification for that instruction.
ECSS-E-ST-70-41C | ECSS - Current v1.0 | 6.15.3.4.2h | Requirement | ECSS-E-ST-70-41_1331371 | 1 | Created | The storage and retrieval subservice shall process any valid instruction that is contained within a request to change the open retrieval start time tag of packet stores regardless of the presence of faulty instructions.
ECSS-E-ST-70-41C | ECSS - Current v1.0 | 6.15.3.4.2i | Requirement | ECSS-E-ST-70-41_1331372 | 1 | Created | For each valid instruction to change the open retrieval start time tag of a packet store, the storage and retrieval subservice shall: 1. set the open retrieval start time tag of the specified packet store to the value specified in the request.
ECSS-E-ST-70-41C | ECSS - Current v1.0 | 6.15.3.4.2j | Requirement | ECSS-E-ST-70-41_1331373 | 1 | Created | For each valid instruction to change the open retrieval start time tag of all packet stores, the storage and retrieval subservice shall: 1. for each packet store maintained by that subservice, if its open retrieval status is "suspended", set its open retrieval start time tag to the value specified in that request.
ECSS-E-ST-70-41C | ECSS - Current v1.0 | 6.15.3.4.3a | Requirement | ECSS-E-ST-70-41_1331374 | 1 | Created | The storage and retrieval subservice shall provide the capability to resume the open retrieval of packet stores. | NOTE 1 The corresponding requests are of message type "TC[15,15] resume the open retrieval of packet stores". NOTE 2 For the capability to suspend the open retrieval of packet stores, refer to clause 6.15.3.4.4.
ECSS-E-ST-70-41C | ECSS - Current v1.0 | 6.15.3.4.3b | Requirement | ECSS-E-ST-70-41_1331375 | 1 | Created | Each request to resume the open retrieval of packet stores shall contain: 1. one or more instructions to resume the open retrieval of a packet store, or 2. exactly one instruction to resume the open retrieval of all packet stores. | NOTE The instructions to resume the open retrieval of all packet stores contain no argument.
ECSS-E-ST-70-41C | ECSS - Current v1.0 | 6.15.3.4.3c | Requirement | ECSS-E-ST-70-41_1331376 | 1 | Created | Each instruction to resume the open retrieval of a packet store shall contain: 1. the identifier of the packet store; 2. if the storage and retrieval subservice supports prioritizing the packet retrievals from packet stores, the retrieval priority. | NOTE For item 2, refer to requirements 6.15.3.1m and 6.15.3.1n.
ECSS-E-ST-70-41C | ECSS - Current v1.0 | 6.15.3.4.3d | Requirement | ECSS-E-ST-70-41_1331377 | 1 | Created | The storage and retrieval subservice shall reject any instruction to resume the open retrieval of a packet store if any of the following conditions occurs: 1. that instruction refers to a packet store that does not exist; 2. that subservice does not support concurrent retrieval requests executing in parallel and the packet store by-time-range retrieval status of that packet store is enabled. | NOTE For item 2, refer to requirement 6.15.3.1i.
ECSS-E-ST-70-41C | ECSS - Current v1.0 | 6.15.3.4.3e | Requirement | ECSS-E-ST-70-41_1331378 | 1 | Created | For each instruction to resume the open retrieval of a packet store that it rejects, the storage and retrieval subservice shall generate the failed start of execution notification for that instruction.
ECSS-E-ST-70-41C | ECSS - Current v1.0 | 6.15.3.4.3f | Requirement | ECSS-E-ST-70-41_1331379 | 1 | Created | The storage and retrieval subservice shall process any valid instruction that is contained within a request to resume the open retrieval of packet stores regardless of the presence of faulty instructions.
ECSS-E-ST-70-41C | ECSS - Current v1.0 | 6.15.3.4.3g | Requirement | ECSS-E-ST-70-41_1331380 | 1 | Created | For each valid instruction to resume the open retrieval of a packet store, the storage and retrieval subservice shall: 1. set the packet store open retrieval status of that packet store to "in progress"; 2. if that subservice supports prioritizing the packet retrievals from packet stores, set the retrieval priority accordingly.
ECSS-E-ST-70-41C | ECSS - Current v1.0 | 6.15.3.4.3h | Requirement | ECSS-E-ST-70-41_1331381 | 1 | Created | For each valid instruction to resume the open retrieval of all packet stores, the storage and retrieval subservice shall: 1. for each packet store maintained by that subservice, set the packet store open retrieval status of that packet store to "in progress"; 2. if that subservice supports prioritizing the packet retrievals from packet stores, start the retrieval process according to the priority policy; 3. when the last packet stored before the start of execution of the related request has been retrieved, set the packet store open retrieval status of that packet store to "suspended".
ECSS-E-ST-70-41C | ECSS - Current v1.0 | 6.15.3.4.4a | Requirement | ECSS-E-ST-70-41_1331382 | 1 | Created | The storage and retrieval subservice shall provide the capability to suspend the open retrieval of packet stores. | NOTE 1 The corresponding requests are of message type "TC[15,16] suspend the open retrieval of packet stores". NOTE 2 For the capability to resume the open retrieval of packet stores, refer to clause 6.15.3.4.3.
ECSS-E-ST-70-41C | ECSS - Current v1.0 | 6.15.3.4.4b | Requirement | ECSS-E-ST-70-41_1331383 | 1 | Created | Each request to suspend the open retrieval of packet stores shall contain: 1. one or more instructions to suspend the open retrieval of a packet store, or 2. exactly one instruction to suspend the open retrieval of all packet stores. | NOTE The instructions to suspend the open retrieval of all packet stores contain no argument.
ECSS-E-ST-70-41C | ECSS - Current v1.0 | 6.15.3.4.4c | Requirement | ECSS-E-ST-70-41_1331384 | 1 | Created | Each instruction to suspend the open retrieval of a packet store shall contain: 1. the identifier of the packet store.
ECSS-E-ST-70-41C | ECSS - Current v1.0 | 6.15.3.4.4d | Requirement | ECSS-E-ST-70-41_1331385 | 1 | Created | The storage and retrieval subservice shall reject any instruction to suspend the open retrieval of a packet store if: 1. that instruction refers to packet store that is unknown.
ECSS-E-ST-70-41C | ECSS - Current v1.0 | 6.15.3.4.4e | Requirement | ECSS-E-ST-70-41_1331386 | 1 | Created | For each instruction to suspend the open retrieval of a packet store that it rejects, the storage and retrieval subservice shall generate the failed start of execution notification for that instruction.
ECSS-E-ST-70-41C | ECSS - Current v1.0 | 6.15.3.4.4f | Requirement | ECSS-E-ST-70-41_1331387 | 1 | Created | The storage and retrieval subservice shall process any valid instruction that is contained within a request to suspend the open retrieval of packet stores regardless of the presence of faulty instructions.
ECSS-E-ST-70-41C | ECSS - Current v1.0 | 6.15.3.4.4g | Requirement | ECSS-E-ST-70-41_1331388 | 1 | Created | For each valid instruction to suspend the open retrieval of a packet store, the storage and retrieval subservice shall: 1. set the packet store open retrieval status of that packet store to "suspended".
ECSS-E-ST-70-41C | ECSS - Current v1.0 | 6.15.3.4.4h | Requirement | ECSS-E-ST-70-41_1331389 | 1 | Created | For each valid instruction to suspend the open retrieval of all packet stores, the storage and retrieval subservice shall: 1. for each packet store maintained by that subservice, set the packet store open retrieval status of that packet store to "suspended".
ECSS-E-ST-70-41C | ECSS - Current v1.0 | 6.15.3.5.1a | Requirement | ECSS-E-ST-70-41_1331390 | 1 | Created | Whether the storage and retrieval subservice supports the by-time-range retrieval function shall be declared when specifying that subservice.
ECSS-E-ST-70-41C | ECSS - Current v1.0 | 6.15.3.5.1b | Requirement | ECSS-E-ST-70-41_1331391 | 1 | Created | For each packet store managed by the storage and retrieval subservice, that subservice shall maintain a status indicating whether the by-time-range retrieval function of that packet store is enabled or disabled. | NOTE This status is named "packet store by-time-range retrieval status".
ECSS-E-ST-70-41C | ECSS - Current v1.0 | 6.15.3.5.1c | Requirement | ECSS-E-ST-70-41_1331392 | 1 | Created | For each packet store whose packet store by-time-range retrieval status is "enabled", the storage and retrieval subservice shall: 1. retrieve the stored packets chronologically according to their storage time tag, starting from the start retrieval time up to the end retrieval time; 2. route these packets to the virtual channel associated with that packet store; 3. when the end retrieval is reached, set the packet store by-time-range retrieval status to "disabled". | NOTE For item 2, if the subservice supports prioritizing the packet retrievals from packet stores, the routing is done according to the retrieval policy, refer to requirement 6.15.3.1n.
ECSS-E-ST-70-41C | ECSS - Current v1.0 | 6.15.3.5.2a | Requirement | ECSS-E-ST-70-41_1331393 | 1 | Created | The storage and retrieval subservice shall provide the capability to start the by-time-range retrieval of packet stores if that subservice supports the by-time-range retrieval function. | NOTE 1 The corresponding requests are of message type "TC[15,9] start the by-time-range retrieval of packet stores". NOTE 2 For the by-time-range retrieval function support, refer to requirement 6.15.3.5.1a. NOTE 3 For the capability to abort the by-time-range retrieval of packet stores, refer to clause 6.15.3.5.3.
ECSS-E-ST-70-41C | ECSS - Current v1.0 | 6.15.3.5.2b | Requirement | ECSS-E-ST-70-41_1331394 | 1 | Created | Each request to start the by-time-range retrieval of packet stores shall contain one or more instructions to start the by-time-range retrieval of a packet store.
ECSS-E-ST-70-41C | ECSS - Current v1.0 | 6.15.3.5.2c | Requirement | ECSS-E-ST-70-41_1331395 | 1 | Created | Each instruction to start the by-time-range retrieval of a packet store shall contain: 1. the packet store identifier of the packet store; 2. if the storage and retrieval subservice supports prioritizing the packet retrievals from packet stores, the retrieval priority to use; 3. the retrieval time window, expressed as: (a) a retrieval start time, and (b) a retrieval end time. | NOTE For item 2, refer to requirements 6.15.3.1m and 6.15.3.1n.
ECSS-E-ST-70-41C | ECSS - Current v1.0 | 6.15.3.5.2d | Requirement | ECSS-E-ST-70-41_1331396 | 1 | Created | The storage and retrieval subservice shall reject any instruction to start the by-time-range retrieval of a packet store if any of the following conditions occurs: 1. that instruction refers to a packet store that does not exist; 2. that subservice does not support concurrent retrieval requests executing in parallel and the packet store open retrieval status of that packet store is in-progress; 3. the retrieval start time in that instruction is later than the retrieval end time; 4. the storage time period of that instruction is fully in the past and the packet store contains no packet with a time stamp in that time period; 5. that instruction refers to a packet store whose by-time-range retrieval status is "enabled". | NOTE For item 2, refer to requirement 6.15.3.1i.
ECSS-E-ST-70-41C | ECSS - Current v1.0 | 6.15.3.5.2e | Requirement | ECSS-E-ST-70-41_1331397 | 1 | Created | For each instruction to start the by-time-range retrieval of a packet store that it rejects, the storage and retrieval subservice shall generate the failed start of execution notification for that instruction.
ECSS-E-ST-70-41C | ECSS - Current v1.0 | 6.15.3.5.2f | Requirement | ECSS-E-ST-70-41_1331398 | 1 | Created | The storage and retrieval subservice shall process any valid instruction that is contained within a request to start the by-time-range retrieval of packet stores regardless of the presence of faulty instructions.
ECSS-E-ST-70-41C | ECSS - Current v1.0 | 6.15.3.5.2g | Requirement | ECSS-E-ST-70-41_1331399 | 1 | Created | For each valid instruction to start the by-time-range retrieval of a packet store, the storage and retrieval subservice shall: 1. set the packet store by-time-range retrieval status of that packet store to "enabled"; 2. set the retrieval start time to the start time specified in the request; 3. set the retrieval end time to the end time specified in the request; 4. start the by-time-range retrieval process. | NOTE For item 4, if that subservice supports prioritizing the packet retrievals from packet stores, the retrieval process is performed according the priority policy, refer to requirement 6.15.3.1n.
ECSS-E-ST-70-41C | ECSS - Current v1.0 | 6.15.3.5.3a | Requirement | ECSS-E-ST-70-41_1331400 | 1 | Created | The storage and retrieval subservice shall provide the capability to abort the by-time-range retrieval of packet stores if that subservice supports the by-time-range retrieval function. | NOTE 1 The corresponding requests are of message type "TC[15,17] abort the by-time-range retrieval of packet stores". NOTE 2 For the by-time-range retrieval function support, refer to requirement 6.15.3.5.1a. NOTE 3 For the capability to start the by-time-range retrieval of packet stores, refer to clause 6.15.3.5.2.
ECSS-E-ST-70-41C | ECSS - Current v1.0 | 6.15.3.5.3b | Requirement | ECSS-E-ST-70-41_1331401 | 1 | Created | Each request to abort the by-time-range retrieval of packet stores shall contain: 1. one or more instructions to abort the by-time-range retrieval of a packet store, or 2. exactly one instruction to abort the by-time-range retrieval of all packet stores. | NOTE The instructions to abort the by-time-range retrieval of all packet stores contain no argument.
ECSS-E-ST-70-41C | ECSS - Current v1.0 | 6.15.3.5.3c | Requirement | ECSS-E-ST-70-41_1331402 | 1 | Created | Each instruction to abort the by-time-range retrieval of a packet store shall contain: 1. the identifier of a packet store.
ECSS-E-ST-70-41C | ECSS - Current v1.0 | 6.15.3.5.3d | Requirement | ECSS-E-ST-70-41_1331403 | 1 | Created | The storage and retrieval subservice shall reject any instruction to abort the by-time-range retrieval of a packet store if: 1. that instruction refers to a packet store that does not exist.
ECSS-E-ST-70-41C | ECSS - Current v1.0 | 6.15.3.5.3e | Requirement | ECSS-E-ST-70-41_1331404 | 1 | Created | For each instruction to abort the by-time-range retrieval of a packet store that it rejects, the storage and retrieval subservice shall generate the failed start of execution notification for that instruction.
ECSS-E-ST-70-41C | ECSS - Current v1.0 | 6.15.3.5.3f | Requirement | ECSS-E-ST-70-41_1331405 | 1 | Created | The storage and retrieval subservice shall process any valid instruction that is contained within a request to abort the by-time-range retrieval of packet stores regardless of the presence of faulty instructions.
ECSS-E-ST-70-41C | ECSS - Current v1.0 | 6.15.3.5.3g | Requirement | ECSS-E-ST-70-41_1331406 | 1 | Created | For each valid instruction to abort the by-time-range retrieval of a packet store, the storage and retrieval subservice shall: 1. set the packet store by-time-range retrieval status of that packet store to "disabled".
ECSS-E-ST-70-41C | ECSS - Current v1.0 | 6.15.3.5.3h | Requirement | ECSS-E-ST-70-41_1331407 | 1 | Created | For each valid instruction to abort the by-time-range retrieval of all packet stores, the storage and retrieval subservice shall: 1. for each packet store maintained by that subservice: (a) set its packet store by-time-ranged retrieval status to "disabled".
ECSS-E-ST-70-41C | ECSS - Current v1.0 | 6.15.3.6a | Requirement | ECSS-E-ST-70-41_1331408 | 1 | Created | The storage and retrieval subservice capability to report the status of each packet store shall be declared when specifying that subservice. | NOTE The corresponding requests are of message type "TC[15,18] report the status of each packet store". The responses are data reports of message type "TM[15,19] packet store status report".
ECSS-E-ST-70-41C | ECSS - Current v1.0 | 6.15.3.6b | Requirement | ECSS-E-ST-70-41_1331409 | 1 | Created | Each request to report the status of each packet store shall contain exactly one instruction to report the status of each packet store. | NOTE The instructions to report the status of each packet store contain no argument.
ECSS-E-ST-70-41C | ECSS - Current v1.0 | 6.15.3.6c | Requirement | ECSS-E-ST-70-41_1331410 | 1 | Created | For each valid instruction to report the status of each packet store, the storage and retrieval subservice shall: 1. generate, for each packet store maintained by that subservice, a single packet store status notification that includes: (a) the packet store identifier; (b) its packet store storage status; (c) its packet store open retrieval status; (d) its packet store by-time-range retrieval status, if the by-time-range retrieval function is supported by that subservice. | NOTE For item 1(d), refer to requirement 6.15.3.5.1a.
ECSS-E-ST-70-41C | ECSS - Current v1.0 | 6.15.3.6d | Requirement | ECSS-E-ST-70-41_1331411 | 1 | Created | For each valid request to report the status of each packet store, the storage and retrieval subservice shall generate a single packet store status report that includes the corresponding packet store status notifications.
ECSS-E-ST-70-41C | ECSS - Current v1.0 | 6.15.3.7.1a | Requirement | ECSS-E-ST-70-41_1331412 | 1 | Created | The storage and retrieval subservice capability to delete the content of packet stores up to the specified time shall be declared when specifying that subservice. | NOTE The corresponding requests are of message type "TC[15,11] delete the content of packet stores up to the specified time".
ECSS-E-ST-70-41C | ECSS - Current v1.0 | 6.15.3.7.1b | Requirement | ECSS-E-ST-70-41_1331413 | 1 | Created | Each request to delete the content of packet stores up to the specified time shall contain: 1. the storage time that is the limit of the deletion; 2. one or more instructions to delete the content of a packet store up to the specified time, or 3. exactly one instruction to delete the content of all packet stores up to the specified time. | NOTE The instructions to delete the content of all packet stores up to the specified time contain no argument.
ECSS-E-ST-70-41C | ECSS - Current v1.0 | 6.15.3.7.1c | Requirement | ECSS-E-ST-70-41_1331414 | 1 | Created | Each instruction to delete the content of a packet store up to the specified time shall contain: 1. the identifier of the packet store.
ECSS-E-ST-70-41C | ECSS - Current v1.0 | 6.15.3.7.1d | Requirement | ECSS-E-ST-70-41_1331415 | 1 | Created | The storage and retrieval subservice shall reject any instruction to delete the content of a packet store up to the specified time if any of the following conditions occurs: 1. that instruction refers to a packet store that does not exist; 2. that instruction refers to a packet store whose packet store by-time-range retrieval status is "enabled"; 3. that instruction refers to a packet store whose packet store open retrieval status is "in-progress".
ECSS-E-ST-70-41C | ECSS - Current v1.0 | 6.15.3.7.1e | Requirement | ECSS-E-ST-70-41_1331416 | 1 | Created | For each instruction to delete the content of a packet store up to the specified time that it rejects, the storage and retrieval subservice shall generate the failed start of execution notification for that instruction.
ECSS-E-ST-70-41C | ECSS - Current v1.0 | 6.15.3.7.1f | Requirement | ECSS-E-ST-70-41_1331417 | 1 | Created | The storage and retrieval subservice shall process any valid instruction that is contained within a request to delete the content of packet stores up to the specified time regardless of the presence of faulty instructions.
ECSS-E-ST-70-41C | ECSS - Current v1.0 | 6.15.3.7.1g | Requirement | ECSS-E-ST-70-41_1331418 | 1 | Created | For each valid instruction to delete the content of a packet store up to the specified time, the storage and retrieval subservice shall: 1. delete the contents of the packet store specified in that instruction, from the earliest packet in that store up to and including the last packet with a time stamp less than or equal to the time specified in that request.
ECSS-E-ST-70-41C | ECSS - Current v1.0 | 6.15.3.7.1h | Requirement | ECSS-E-ST-70-41_1331419 | 1 | Created | For each valid instruction to delete the content of all packet stores up to the specified time, the storage and retrieval subservice shall: 1. for each packet store maintained by that subservice, delete the contents of that packet store from the earliest packet in that store up to and including the last packet with a storage time less than or equal to the time specified in that request.
ECSS-E-ST-70-41C | ECSS - Current v1.0 | 6.15.3.8.1a | Requirement | ECSS-E-ST-70-41_1331420 | 1 | Created | The storage and retrieval subservice capability to create packet stores shall be declared when specifying that subservice. | NOTE 1 The corresponding requests are of message type "TC[15,20] create packet stores". NOTE 2 For the capability to delete packet stores, refer to clause 6.15.3.8.2.
ECSS-E-ST-70-41C | ECSS - Current v1.0 | 6.15.3.8.1b | Requirement | ECSS-E-ST-70-41_1331421 | 1 | Created | Each request to create packet stores shall contain one or more instructions to create a packet store.
ECSS-E-ST-70-41C | ECSS - Current v1.0 | 6.15.3.8.1c | Requirement | ECSS-E-ST-70-41_1331422 | 1 | Created | Each instruction to create a packet store shall contain: 1. the packet store identifier; 2. the packet store size in bytes; 3. if more than one packet store type is supported, the packet store type; 4. if more than one packet store virtual channel is supported, the packet store virtual channel. | NOTE 1 For item 3, refer to requirement 6.15.3.1f. NOTE 1 For item 4, refer to requirement 6.15.3.1g.
ECSS-E-ST-70-41C | ECSS - Current v1.0 | 6.15.3.8.1d | Requirement | ECSS-E-ST-70-41_1331423 | 1 | Created | The storage and retrieval subservice shall reject any request to create packet stores if any of the following conditions occurs: 1. that request contains an instruction that refers to an already existing packet store; 2. that request contains more than one instruction that refers to the same packet store.
ECSS-E-ST-70-41C | ECSS - Current v1.0 | 6.15.3.8.1e | Requirement | ECSS-E-ST-70-41_1331424 | 1 | Created | For each request to create packet stores that is rejected, the storage and retrieval subservice shall generate a failed start of execution notification.
ECSS-E-ST-70-41C | ECSS - Current v1.0 | 6.15.3.8.1f | Requirement | ECSS-E-ST-70-41_1331425 | 1 | Created | The storage and retrieval subservice shall reject any instruction to create a packet store if any of the following conditions occurs: 1. the maximum number of packet stores that the subservice supports is already reached; 2. that instruction specifies a packet store size that is not compatible with the current memory availability; 3. that instruction specifies an invalid virtual channel. | NOTE 1 For item 1, refer to requirement 6.15.3.1a. NOTE 1 For item 2, the criteria used to establish whether memory availability is sufficient to allocate the new packet store are not specified in this Standard.
ECSS-E-ST-70-41C | ECSS - Current v1.0 | 6.15.3.8.1g | Requirement | ECSS-E-ST-70-41_1331426 | 1 | Created | For each instruction to create a packet store that it rejects, the storage and retrieval subservice shall generate the failed start of execution notification for that instruction.
ECSS-E-ST-70-41C | ECSS - Current v1.0 | 6.15.3.8.1h | Requirement | ECSS-E-ST-70-41_1331427 | 1 | Created | The storage and retrieval subservice shall process any valid instruction that is contained within a request to create packet stores regardless of the presence of faulty instructions.
ECSS-E-ST-70-41C | ECSS - Current v1.0 | 6.15.3.8.1i | Requirement | ECSS-E-ST-70-41_1331428 | 1 | Created | For each valid instruction to create a packet store, the storage and retrieval subservice shall: 1. create a new packet store with the properties specified in that instruction; 2. set the packet store storage status of the new packet store to "disabled". 3. set the packet store by-time-range retrieval status of the new packet store to "disabled"; 4. set the packet store open retrieval status of the new packet store to "suspended".
ECSS-E-ST-70-41C | ECSS - Current v1.0 | 6.15.3.8.2a | Requirement | ECSS-E-ST-70-41_1331429 | 1 | Created | The storage and retrieval subservice shall provide the capability to delete packet stores if the capability to create packet stores is provided by that subservice. | NOTE 1 The corresponding requests are of message type "TC[15,21] delete packet stores". NOTE 1 For the capability to create packet stores, refer to clause 6.15.3.8.1.
ECSS-E-ST-70-41C | ECSS - Current v1.0 | 6.15.3.8.2b | Requirement | ECSS-E-ST-70-41_1331430 | 1 | Created | Each request to delete packet stores shall contain: 1. one or more instructions to delete a packet store, or 2. exactly one instruction to delete all packet stores. | NOTE The instructions to delete all packet stores contain no argument.
ECSS-E-ST-70-41C | ECSS - Current v1.0 | 6.15.3.8.2c | Requirement | ECSS-E-ST-70-41_1331431 | 1 | Created | Each instruction to delete a packet store shall contain: 1. the packet store identifier of the packet store to delete.
ECSS-E-ST-70-41C | ECSS - Current v1.0 | 6.15.3.8.2d | Requirement | ECSS-E-ST-70-41_1331432 | 1 | Created | The storage and retrieval subservice shall reject any instruction to delete a packet store if any of the following conditions occurs: 1. that instruction refers to a packet store that does not exist; 2. that instruction refers to a packet store whose packet store storage status is "enabled"; 3. that instruction refers to a packet store whose packet store by-time-range retrieval status is "enabled"; 4. that instruction refers to a packet store whose packet store open retrieval status is "in-progress".
ECSS-E-ST-70-41C | ECSS - Current v1.0 | 6.15.3.8.2e | Requirement | ECSS-E-ST-70-41_1331433 | 1 | Created | For each instruction to delete a packet store that it rejects, the storage and retrieval subservice shall generate the failed start of execution notification for that instruction.
ECSS-E-ST-70-41C | ECSS - Current v1.0 | 6.15.3.8.2f | Requirement | ECSS-E-ST-70-41_1331434 | 1 | Created | The storage and retrieval subservice shall process any valid instruction that is contained within a request to delete packet stores regardless of the presence of faulty instructions.
ECSS-E-ST-70-41C | ECSS - Current v1.0 | 6.15.3.8.2g | Requirement | ECSS-E-ST-70-41_1331435 | 1 | Created | For each valid instruction to delete a packet store, the storage and retrieval subservice shall: 1. delete the packet store specified in that instruction.
ECSS-E-ST-70-41C | ECSS - Current v1.0 | 6.15.3.8.2h | Requirement | ECSS-E-ST-70-41_1331436 | 1 | Created | For each valid instruction to delete all packet stores, the storage and retrieval subservice shall, for each packet store maintained by that subservice: 1. delete that packet store if it satisfies all of the following conditions: (a) its packet store storage status is "disabled"; (b) its packet store by-time-range retrieval status is "disabled"; (c) its packet store open retrieval status is "suspended".
ECSS-E-ST-70-41C | ECSS - Current v1.0 | 6.15.3.8.3a | Requirement | ECSS-E-ST-70-41_1331437 | 1 | Created | The storage and retrieval subservice capability to report the configuration of each packet store shall be declared when specifying that subservice. | NOTE 1 The corresponding requests are of message type "TC[15,22] report the configuration of each packet store". The responses are data reports of message type "TM[15,23] packet store configuration report". NOTE 2 That capability requires the capability for that subservice to create packet stores, refer to clause 6.15.3.8.1.
ECSS-E-ST-70-41C | ECSS - Current v1.0 | 6.15.3.8.3b | Requirement | ECSS-E-ST-70-41_1331438 | 1 | Created | Each request to report the configuration of each packet store shall contain exactly one instruction to report the configuration of each packet store. | NOTE The instructions to report the configuration of each packet store contain no argument.
ECSS-E-ST-70-41C | ECSS - Current v1.0 | 6.15.3.8.3c | Requirement | ECSS-E-ST-70-41_1331439 | 1 | Created | For each valid instruction to report the configuration of each packet store, the storage and retrieval subservice shall: 1. generate, for each managed packet store, a single packet store configuration notification that includes: (a) the packet store identifier; (b) the packet store size in bytes; (c) if more than one packet store type is supported, the packet store type (bounded or circular); (d) if more than one packet store virtual channel is supported, the virtual channel identifier. | NOTE 1 For item 1(c), refer to requirement 6.15.3.1f. NOTE 2 For item 1(d), refer to requirement 6.15.3.1g.
ECSS-E-ST-70-41C | ECSS - Current v1.0 | 6.15.3.8.3d | Requirement | ECSS-E-ST-70-41_1331440 | 1 | Created | For each valid request to report the configuration of each packet store, the storage and retrieval subservice shall generate a single packet store configuration report that includes all related packet store configuration notifications.
ECSS-E-ST-70-41C | ECSS - Current v1.0 | 6.15.3.8.4a | Requirement | ECSS-E-ST-70-41_1331441 | 1 | Created | The storage and retrieval subservice capability to copy the packets contained in a packet store selected by time window shall be declared when specifying that subservice. | NOTE 1 The corresponding requests are of message type "TC[15,24] copy the packets contained in a packet store selected by time window". NOTE 1 That capability requires the capability for that subservice to create packet stores, refer to clause 6.15.3.8.1.
ECSS-E-ST-70-41C | ECSS - Current v1.0 | 6.15.3.8.4b | Requirement | ECSS-E-ST-70-41_1331442 | 1 | Created | Each request to copy the packets contained in a packet store selected by time window shall contain exactly one instruction to copy the packets contained in a packet store selected by time window.
ECSS-E-ST-70-41C | ECSS - Current v1.0 | 6.15.3.8.4c | Requirement | ECSS-E-ST-70-41_1331443 | 1 | Created | Each instruction to copy the packets contained in a packet store selected by time window shall contain: 1. the time window; 2. the source packet store identifier; 3. the destination packet store identifier.
ECSS-E-ST-70-41C | ECSS - Current v1.0 | 6.15.3.8.4d | Requirement | ECSS-E-ST-70-41_1331444 | 1 | Created | The time window filtering function shall support the following mechanisms: 1. "select all packets stored from time tag to time tag"; 2. "select all packets stored after time tag"; 3. "select all packets stored before time tag".
ECSS-E-ST-70-41C | ECSS - Current v1.0 | 6.15.3.8.4e | Requirement | ECSS-E-ST-70-41_1331445 | 1 | Created | The set of packets identified by the "select all packets stored from time tag to time tag" filtering mechanism shall be all packets that are stored between and including the specified "from time tag" and "to time tag".
ECSS-E-ST-70-41C | ECSS - Current v1.0 | 6.15.3.8.4f | Requirement | ECSS-E-ST-70-41_1331446 | 1 | Created | The set of packets identified by the "select all packets stored after time tag" filtering mechanism shall be all packets that are stored at and after that specified "from time tag".
ECSS-E-ST-70-41C | ECSS - Current v1.0 | 6.15.3.8.4g | Requirement | ECSS-E-ST-70-41_1331447 | 1 | Created | The set of packets identified by the "select all packets stored before time tag" filtering mechanism shall be all packets that are scheduled before and at that specified "to time tag".
ECSS-E-ST-70-41C | ECSS - Current v1.0 | 6.15.3.8.4h | Requirement | ECSS-E-ST-70-41_1331448 | 1 | Created | The storage and retrieval subservice shall reject any request to copy the packets contained in a packet store selected by time window if any of the following conditions occurs: 1. that request contains an instruction that refers to an unknown source packet store; 2. that request contains an instruction that refers to an unknown destination packet store; 3. that request contains an instruction that contains an invalid time window; 4. that request contains an instruction that refers to a destination packet store that is not empty.
ECSS-E-ST-70-41C | ECSS - Current v1.0 | 6.15.3.8.4i | Requirement | ECSS-E-ST-70-41_1331449 | 1 | Created | For each request to copy the packets contained in a packet store selected by time window that is rejected, the storage and retrieval subservice shall generate a failed start of execution notification.
ECSS-E-ST-70-41C | ECSS - Current v1.0 | 6.15.3.8.4j | Requirement | ECSS-E-ST-70-41_1331450 | 1 | Created | For each valid instruction to copy the packets contained in a packet store selected by time window, the storage and retrieval subservice shall: 1. copy all packets from the source packet store that are in the specified time window to the destination packet store.
ECSS-E-ST-70-41C | ECSS - Current v1.0 | 6.15.3.9.1a | Requirement | ECSS-E-ST-70-41_1331451 | 1 | Created | The storage and retrieval subservice capability to resize packet stores shall be declared when specifying that subservice. | NOTE The corresponding requests are of message type "TC[15,25] resize packet stores".
ECSS-E-ST-70-41C | ECSS - Current v1.0 | 6.15.3.9.1b | Requirement | ECSS-E-ST-70-41_1331452 | 1 | Created | Each request to resize packet stores shall contain one or more instructions to resize a packet store.
ECSS-E-ST-70-41C | ECSS - Current v1.0 | 6.15.3.9.1c | Requirement | ECSS-E-ST-70-41_1331453 | 1 | Created | Each instruction to resize a packet store shall contain: 1. the packet store identifier of the packet store to resize; 2. the new packet store size in bytes.
ECSS-E-ST-70-41C | ECSS - Current v1.0 | 6.15.3.9.1d | Requirement | ECSS-E-ST-70-41_1331454 | 1 | Created | The storage and retrieval subservice shall reject any instruction to resize a packet store if any of the following conditions occurs: 1. that instruction refers to a packet store that does not exist; 2. that instruction specifies a packet store size that is not compatible with the current memory availability; 3. that instruction refers to a packet store whose packet store storage status is "enabled"; 4. that instruction refers to a packet store whose packet store open retrieval status is "in-progress"; 5. that instruction refers to a packet store that packet store by-time-range retrieval status is "enabled".
ECSS-E-ST-70-41C | ECSS - Current v1.0 | 6.15.3.9.1e | Requirement | ECSS-E-ST-70-41_1331455 | 1 | Created | For each instruction to resize a packet store that it rejects, the storage and retrieval subservice shall generate the failed start of execution notification for that instruction.
ECSS-E-ST-70-41C | ECSS - Current v1.0 | 6.15.3.9.1f | Requirement | ECSS-E-ST-70-41_1331456 | 1 | Created | The storage and retrieval subservice shall process any valid instruction that is contained within a request to resize packet stores regardless of the presence of faulty instructions.
ECSS-E-ST-70-41C | ECSS - Current v1.0 | 6.15.3.9.1g | Requirement | ECSS-E-ST-70-41_1331457 | 1 | Created | For each valid instruction to resize a packet store, the storage and retrieval subservice shall: 1. change the size of the packet store to the size specified in that instruction. | NOTE The time and conditions needed for this request to take effect is implementation-dependent.
ECSS-E-ST-70-41C | ECSS - Current v1.0 | 6.15.3.9.2a | Requirement | ECSS-E-ST-70-41_1331458 | 1 | Created | The storage and retrieval subservice shall provide the capability to change a packet store type to circular if the capability to resize packet stores is provided by that subservice. | NOTE 1 The corresponding requests are of message type "TC[15,26] change a packet store type to circular". NOTE 2 For the capability to resize packet stores, refer to clause 6.15.3.9.1.
ECSS-E-ST-70-41C | ECSS - Current v1.0 | 6.15.3.9.2b | Requirement | ECSS-E-ST-70-41_1331459 | 1 | Created | Each request to change a packet store type to circular shall contain exactly one instruction to change a packet store type to circular.
ECSS-E-ST-70-41C | ECSS - Current v1.0 | 6.15.3.9.2c | Requirement | ECSS-E-ST-70-41_1331460 | 1 | Created | Each instruction to change a packet store type to circular shall contain: 1. the packet store identifier of the packet store whose type is changed.
ECSS-E-ST-70-41C | ECSS - Current v1.0 | 6.15.3.9.2d | Requirement | ECSS-E-ST-70-41_1331461 | 1 | Created | The storage and retrieval subservice shall reject any request to change a packet store type to circular if any of the following conditions occurs: 1. that request contains an instruction that refers to a packet store that does not exist; 2. that request contains an instruction that refers to a packet store whose packet store storage status is "enabled"; 3. that request contains an instruction that refers to a packet store whose packet store by-time-range retrieval status is "enabled"; 4. that request contains an instruction that refers to a packet store whose packet store open retrieval status is "in-progress".
ECSS-E-ST-70-41C | ECSS - Current v1.0 | 6.15.3.9.2e | Requirement | ECSS-E-ST-70-41_1331462 | 1 | Created | For each request to change a packet store type to circular that is rejected, the storage and retrieval subservice shall generate a failed start of execution notification.
ECSS-E-ST-70-41C | ECSS - Current v1.0 | 6.15.3.9.2f | Requirement | ECSS-E-ST-70-41_1331463 | 1 | Created | For each valid instruction to change a packet store type to circular, the storage and retrieval subservice shall: 1. change the packet store type of the packet store specified in that instruction to "circular". | NOTE This Standard does not elaborate on how the content of the packet store is managed when its type is changed.
ECSS-E-ST-70-41C | ECSS - Current v1.0 | 6.15.3.9.3a | Requirement | ECSS-E-ST-70-41_1331464 | 1 | Created | The storage and retrieval subservice shall provide the capability to change a packet store type to bounded if the capability to resize packet stores is provided by that subservice. | NOTE 1 The corresponding requests are of message type "TC[15,27] change a packet store type to bounded". NOTE 1 For the capability to resize packet stores, refer to clause 6.15.3.9.1.
ECSS-E-ST-70-41C | ECSS - Current v1.0 | 6.15.3.9.3b | Requirement | ECSS-E-ST-70-41_1331465 | 1 | Created | Each request to change a packet store type to bounded shall contain exactly one instruction to change a packet store type to bounded.
ECSS-E-ST-70-41C | ECSS - Current v1.0 | 6.15.3.9.3c | Requirement | ECSS-E-ST-70-41_1331466 | 1 | Created | Each instruction to change a packet store type to bounded shall contain: 1. the packet store identifier of the packet store whose type is to change.
ECSS-E-ST-70-41C | ECSS - Current v1.0 | 6.15.3.9.3d | Requirement | ECSS-E-ST-70-41_1331467 | 1 | Created | The storage and retrieval subservice shall reject any request to change a packet store type to bounded if any of the following conditions occurs: 1. that request contains an instruction that refers to a packet store that does not exist; 2. that request contains an instruction that refers to a packet store whose packet store storage status is "enabled"; 3. that request contains an instruction that refers to a packet store whose packet store by-time-range retrieval status is "enabled"; 4. that request contains an instruction that refers to a packet store whose packet store open retrieval status is "in-progress".
ECSS-E-ST-70-41C | ECSS - Current v1.0 | 6.15.3.9.3e | Requirement | ECSS-E-ST-70-41_1331468 | 1 | Created | For each request to change a packet store type to bounded that is rejected, the storage and retrieval subservice shall generate a failed start of execution notification.
ECSS-E-ST-70-41C | ECSS - Current v1.0 | 6.15.3.9.3f | Requirement | ECSS-E-ST-70-41_1331469 | 1 | Created | For each valid instruction to change a packet store type to bounded, the storage and retrieval subservice shall: 1. change the packet store type of the packet store specified in that instruction to "bounded". | NOTE This Standard does not elaborate on how the content of the packet store is managed when its type is changed.
ECSS-E-ST-70-41C | ECSS - Current v1.0 | 6.15.3.9.4a | Requirement | ECSS-E-ST-70-41_1331470 | 1 | Created | The storage and retrieval subservice shall provide the capability to change the virtual channel used by a packet store if the capability to resize packet stores is provided by that subservice. | NOTE 1 The corresponding requests are of message type "TC[15,28] change the virtual channel used by a packet store". NOTE 1 For the capability to resize packet stores, refer to clause 6.15.3.9.1.
ECSS-E-ST-70-41C | ECSS - Current v1.0 | 6.15.3.9.4b | Requirement | ECSS-E-ST-70-41_1331471 | 1 | Created | Each request to change the virtual channel used by a packet store shall contain exactly one instruction to change the virtual channel used by a packet store.
ECSS-E-ST-70-41C | ECSS - Current v1.0 | 6.15.3.9.4c | Requirement | ECSS-E-ST-70-41_1331472 | 1 | Created | Each instruction to change the virtual channel used by a packet store shall contain: 1. the packet store identifier of the packet store whose virtual channel is to change. 2. the identifier of the new virtual channel for that packet store.
ECSS-E-ST-70-41C | ECSS - Current v1.0 | 6.15.3.9.4d | Requirement | ECSS-E-ST-70-41_1331473 | 1 | Created | The storage and retrieval subservice shall reject any request to change the virtual channel used by a packet store if any of the following conditions occurs: 1. that request contains an instruction that refers to a packet store that does not exist; 2. that request contains an instruction that refers to a virtual channel that is not valid; 3. that request contains an instruction that refers to a packet store whose packet store by-time-range retrieval status is "enabled"; 4. that request contains an instruction that refers to a packet store whose packet store open retrieval status is "in-progress".
ECSS-E-ST-70-41C | ECSS - Current v1.0 | 6.15.3.9.4e | Requirement | ECSS-E-ST-70-41_1331474 | 1 | Created | For each request to change the virtual channel used by a packet store that is rejected, the storage and retrieval subservice shall generate a failed start of execution notification.
ECSS-E-ST-70-41C | ECSS - Current v1.0 | 6.15.3.9.4f | Requirement | ECSS-E-ST-70-41_1331475 | 1 | Created | For each valid instruction to change the virtual channel used by a packet store, the storage and retrieval subservice shall: 1. change the virtual channel of the packet store specified in that instruction to the specified virtual channel.
ECSS-E-ST-70-41C | ECSS - Current v1.0 | 6.15.3.10.1a | Requirement | ECSS-E-ST-70-41_1331476 | 1 | Created | The storage and retrieval subservice capability to summary-report the content of packet stores shall be declared when specifying that subservice. | NOTE The corresponding requests are of message type "TC[15,12] summary-report the content of packet stores". The responses are data reports of message type "TM[15,13] packet store content summary report".
ECSS-E-ST-70-41C | ECSS - Current v1.0 | 6.15.3.10.1b | Requirement | ECSS-E-ST-70-41_1331477 | 1 | Created | Each request to summary-report the content of packet stores shall contain: 1. one or more instructions to summary-report the content of a packet store, or 2. exactly one instruction to summary-report the content of each packet store. | NOTE The instructions to summary-report the content of each packet store contain no argument.
ECSS-E-ST-70-41C | ECSS - Current v1.0 | 6.15.3.10.1c | Requirement | ECSS-E-ST-70-41_1331478 | 1 | Created | Each instruction to summary-report the content of a packet store shall contain: 1. the packet store identifier of the packet store to report.
ECSS-E-ST-70-41C | ECSS - Current v1.0 | 6.15.3.10.1d | Requirement | ECSS-E-ST-70-41_1331479 | 1 | Created | The storage and retrieval subservice shall reject any instruction to summary-report the content of a packet store if: 1. that instruction refers to a packet store that does not exist.
ECSS-E-ST-70-41C | ECSS - Current v1.0 | 6.15.3.10.1e | Requirement | ECSS-E-ST-70-41_1331480 | 1 | Created | For each instruction to summary-report the content of a packet store that it rejects, the storage and retrieval subservice shall generate the failed start of execution notification for that instruction.
ECSS-E-ST-70-41C | ECSS - Current v1.0 | 6.15.3.10.1f | Requirement | ECSS-E-ST-70-41_1331481 | 1 | Created | The storage and retrieval subservice shall process any valid instruction that is contained within a request to summary-report the content of packet stores regardless of the presence of faulty instructions.
ECSS-E-ST-70-41C | ECSS - Current v1.0 | 6.15.3.10.1g | Requirement | ECSS-E-ST-70-41_1331482 | 1 | Created | For each valid instruction to summary-report the content of a packet store, the storage and retrieval subservice shall generate a single packet store content summary notification that includes: 1. the packet store identifier; 2. the storage time tag of the oldest packet in the packet store: 3. the storage time tag of the packet information for the newest packet in the packet store; 4. the current start time for open retrieval; 5. the packet store filling percentage; 6. the packet store filling percentage for packets between the current open retrieval start time tag and the newest packet in that store. | NOTE For item 6, this value gives the amount of data still to transfer to ground.
ECSS-E-ST-70-41C | ECSS - Current v1.0 | 6.15.3.10.1h | Requirement | ECSS-E-ST-70-41_1331483 | 1 | Created | For each valid instruction to summary-report the content of each packet store, the storage and retrieval subservice shall generate, for each packet store maintained by that subservice, a single packet store content summary notification. | NOTE The content of each packet store content summary notification is as defined in requirement 6.15.3.10.1g.
ECSS-E-ST-70-41C | ECSS - Current v1.0 | 6.15.3.10.1i | Requirement | ECSS-E-ST-70-41_1331484 | 1 | Created | For each valid request to summary-report the content of packet stores, the storage and retrieval subservice shall generate a single packet store content summary report that contains all related packet store content summary notifications.
ECSS-E-ST-70-41C | ECSS - Current v1.0 | 6.15.3.11a | Requirement | ECSS-E-ST-70-41_1331485 | 1 | Created | The following observables shall be defined for the storage and retrieval subservice: 1. for each packet store, (a) the packet store open retrieval status; (b) the packet store by-time-range retrieval status, if the by-time-range retrieval function is supported by that subservice; (c) the current packet store open retrieval start time tag; (d) the packet store filling percentage; (e) the time-stamp of the last packet stored; (f) the packet store filling percentage for packets between the packet store open retrieval start time tag and the newest packet in that store.
ECSS-E-ST-70-41C | ECSS - Current v1.0 | 6.15.4.1.1a | Requirement | ECSS-E-ST-70-41_1331486 | 1 | Created | The list of application processes that are controlled by the packet selection subservice shall be declared when specifying that subservice. | NOTE The packet selection subservice always controls the storage of reports generated by the application process that hosts that subservice.
ECSS-E-ST-70-41C | ECSS - Current v1.0 | 6.15.4.1.1b | Requirement | ECSS-E-ST-70-41_1331487 | 1 | Created | The packet selection subservice shall be able to handle, at any time, all reports that are generated by each application process that is controlled by that subservice.
ECSS-E-ST-70-41C | ECSS - Current v1.0 | 6.15.4.1.2a | Requirement | ECSS-E-ST-70-41_1331488 | 1 | Created | The packet selection subservice shall, at any time, have access to the packet stores maintained by the storage and retrieval subservice of the parent on-board storage and retrieval service.
ECSS-E-ST-70-41C | ECSS - Current v1.0 | 6.15.4.2.1a | Requirement | ECSS-E-ST-70-41_1331489 | 1 | Created | Whether the packet selection subservice provides the capability to control, per housekeeping parameter report structure, the storage of housekeeping parameter reports shall be declared when specifying that subservice. | NOTE 1 See clause 6.15.4.2.3. NOTE 2 For the housekeeping parameter reports, refer to clause 6.3.3.3.
ECSS-E-ST-70-41C | ECSS - Current v1.0 | 6.15.4.2.1b | Requirement | ECSS-E-ST-70-41_1331490 | 1 | Created | Whether the packet selection subservice provides the capability to control, per diagnostic parameter report structure, the storage of diagnostic parameter reports shall be declared when specifying that subservice. | NOTE 1 See clause 6.15.4.2.4. NOTE 1 For the diagnostic parameter reports, refer to clause 6.3.4.3.
ECSS-E-ST-70-41C | ECSS - Current v1.0 | 6.15.4.2.1c | Requirement | ECSS-E-ST-70-41_1331491 | 1 | Created | Whether the packet selection subservice provides the capability to control, per event definition, the storage of event reports shall be declared when specifying that subservice. | NOTE 1 See clause 6.15.4.2.5. NOTE 1 For the event reports, refer to clause 6.5.4.
ECSS-E-ST-70-41C | ECSS - Current v1.0 | 6.15.4.2.1d | Requirement | ECSS-E-ST-70-41_1331492 | 1 | Created | If the packet selection subservice provides the capability to control, per housekeeping parameter report structure, the storage of housekeeping parameter reports or the capability to control, per diagnostic parameter report structure, the storage of diagnostic parameter reports, the subservice capability to subsample the storage of the parameter reports shall be declared when specifying that subservice. | NOTE Refer to requirements 6.15.4.2.1a and 6.15.4.2.1b.
ECSS-E-ST-70-41C | ECSS - Current v1.0 | 6.15.4.2.2a | Requirement | ECSS-E-ST-70-41_1331493 | 1 | Created | For each packet store, the maximum number of application process storage-control definitions that the packet selection subservice can contemporaneously control shall, at any time, correspond to the number of application processes that are controlled by that subservice. | NOTE 1 See requirement 6.15.4.1.1a. NOTE 2 The application process storage control configuration for a packet store contains the application process storage control definitions that the packet selection subservice maintains for that packet store.
ECSS-E-ST-70-41C | ECSS - Current v1.0 | 6.15.4.2.2b | Requirement | ECSS-E-ST-70-41_1331494 | 1 | Created | Each application process storage-control definition shall contain: 1. the packet store identifier; 2. the identifier of the application process to control; 3. a list of zero or more application process related "service type storage-control definitions", each one containing: (a) the identifier of the service type to control; (b) a list of zero or more application process and service type related "report type storage-control definitions", each one containing the message subtype identifier of a report type. | NOTE 1 The packet selection subservice has knowledge about the application processes that it controls but no knowledge about the service types and report types that they can generate. This lack of knowledge results in the possibility for the subservice to handle on-board, service type storage-control definitions or report type storage-control definitions that can be meaningless. It is of ground operations responsibility to ensure consistency in this respect. NOTE 1 An empty application process storage-control configuration (i.e. no application process storage-control definition is defined) implies that the subservice blocks all reports. Blocking means that these reports are not stored in the corresponding packet store. NOTE 2 If the subservice provides none of the capabilities specified in requirements 6.15.4.2.1a, 6.15.4.2.1b and 6.15.4.2.1c, a report is stored only if it fulfils one of the following conditions: · an application process storage-control definition with no service type storage-control definition is defined for the application process identifier of that report; · an application process storage-control definition with a service type storage-control definition that has no report type storage-control definition is defined for the application process identifier and the service type of that report; · an application process storage-control definition with a service type storage-control definition is defined that has a report type storage-control definition for the application process identifier and the service type and the message subtype identifier of that report.
ECSS-E-ST-70-41C | ECSS - Current v1.0 | 6.15.4.2.2c | Requirement | ECSS-E-ST-70-41_1331495 | 1 | Created | The maximum number of service type storage control definitions that can be contained within an application process storage control definition shall be declared when specifying the packet selection subservice.
ECSS-E-ST-70-41C | ECSS - Current v1.0 | 6.15.4.2.2d | Requirement | ECSS-E-ST-70-41_1331496 | 1 | Created | The maximum number of report type storage control definitions that can be contained within a service type storage control definition shall be declared when specifying the packet selection subservice.
ECSS-E-ST-70-41C | ECSS - Current v1.0 | 6.15.4.2.3a | Requirement | ECSS-E-ST-70-41_1331497 | 1 | Created | For each packet store, the maximum number of housekeeping parameter report storage-control definitions that the packet selection subservice can contemporaneously control shall, at any time, correspond to the number of application processes that are controlled by that subservice and that provide the capability for generating housekeeping parameter reports. | NOTE 1 For the number of application processes, see requirement 6.15.4.1.1a. NOTE 1 The housekeeping parameter report storage configuration for a packet store contains the housekeeping parameter report storage definitions that the packet selection subservice maintains for that packet store. NOTE 2 The housekeeping parameter report storage-control configuration contains the housekeeping parameter report storage-control definitions of the packet selection subservice.
ECSS-E-ST-70-41C | ECSS - Current v1.0 | 6.15.4.2.3b | Requirement | ECSS-E-ST-70-41_1331498 | 1 | Created | Each housekeeping parameter report storage-control definition shall contain: 1. the packet store identifier; 2. the identifier of the application process; 3. a list of zero or more related housekeeping parameter report structure identifiers. | NOTE 1 An empty housekeeping parameter report storage-control configuration (i.e. no housekeeping parameter report storage-control definition is defined) implies that the subservice blocks all housekeeping parameter reports. Blocking means that these reports are not stored in the corresponding packet store. NOTE 1 A housekeeping parameter report is stored in the corresponding packet store only if the application process storage-control configuration does not block that report and one of the following conditions occurs: · a housekeeping parameter report storage-control definition with no housekeeping parameter report structure identifiers is defined for the application process identifier of that report; · a housekeeping parameter report storage-control definition with a housekeeping parameter report structure identifier is defined for the application process identifier and the housekeeping parameter report structure identifier of that report.
ECSS-E-ST-70-41C | ECSS - Current v1.0 | 6.15.4.2.3c | Requirement | ECSS-E-ST-70-41_1331499 | 1 | Created | The maximum number of housekeeping parameter report structure identifiers that can be contained within a housekeeping parameter report storage-control definition shall be declared when specifying the packet selection subservice.
ECSS-E-ST-70-41C | ECSS - Current v1.0 | 6.15.4.2.4a | Requirement | ECSS-E-ST-70-41_1331500 | 1 | Created | For each packet store, the maximum number of diagnostic parameter report storage-control definitions that the packet selection subservice can contemporaneously control shall, at any time, correspond to the number of application processes that are controlled by that subservice and that provide the capability for generating diagnostic parameter reports. | NOTE 1 For the number of application processes, see requirement 6.15.4.1.1a. NOTE 1 The diagnostic parameter report storage configuration for a packet store contains the diagnostic parameter report storage definitions that the packet selection subservice maintains for that packet store.
ECSS-E-ST-70-41C | ECSS - Current v1.0 | 6.15.4.2.4b | Requirement | ECSS-E-ST-70-41_1331501 | 1 | Created | Each diagnostic parameter report storage-control definition shall contain: 1. the packet store identifier; 2. the identifier of the application process; 3. a list of zero or more related diagnostic parameter report structure identifiers. | NOTE 1 An empty diagnostic parameter report storage-control configuration (i.e. no diagnostic parameter report storage-control definition is defined) implies that the subservice blocks all diagnostic parameter reports. Blocking means that these reports are not stored in the corresponding packet store. NOTE 1 A diagnostic parameter report is stored in the corresponding packet store only if the application process storage-control configuration does not block that report and one of the following conditions occurs: · a diagnostic parameter report storage-control definition with no diagnostic parameter report structure identifiers is defined for the application process identifier of that report; · a diagnostic parameter report storage-control definition with a diagnostic parameter report structure identifier is defined for the application process identifier and the diagnostic parameter report structure identifier of that report.
ECSS-E-ST-70-41C | ECSS - Current v1.0 | 6.15.4.2.4c | Requirement | ECSS-E-ST-70-41_1331502 | 1 | Created | The maximum number of diagnostic parameter report structure identifiers that can be contained within a diagnostic parameter report storage-control definition shall be declared when specifying the packet selection subservice.
ECSS-E-ST-70-41C | ECSS - Current v1.0 | 6.15.4.2.5a | Requirement | ECSS-E-ST-70-41_1331503 | 1 | Created | For each packet store, the maximum number of event report blocking storage-control definitions that the packet selection subservice can contemporaneously control shall, at any time, correspond to the number of application processes that are controlled by that subservice and that provide the capability for generating event reports. | NOTE 1 For the number of application processes, see requirement 6.15.4.1.1a. NOTE 1 The event report blocking storage-control configuration contains the event report blocking storage-control definitions of the packet selection subservice.
ECSS-E-ST-70-41C | ECSS - Current v1.0 | 6.15.4.2.5b | Requirement | ECSS-E-ST-70-41_1331504 | 1 | Created | Each event report blocking storage-control definition shall contain: 1. the packet store identifier; 2. the identifier of the application process; 3. a list of zero or more related event definition identifiers. | NOTE 1 An empty event report blocking storage-control configuration (i.e. no event report blocking storage-control definition is defined) implies that an event report is stored in the corresponding packet store if the application process storage-control configuration does not block that report. NOTE 1 The packet selection subservice blocks the storage of an event report in the corresponding packet store if any of the following conditions occurs: · the application process storage-control configuration blocks that report; · the application process storage-control configuration does not block that report and an event report blocking storage-control definition with no event definition identifiers is defined for the application process identifier of that report; · the application process storage-control configuration does not block that report and an event report blocking storage-control definition with an event definition identifier is defined for the application process identifier and the event definition identifier of that report.
ECSS-E-ST-70-41C | ECSS - Current v1.0 | 6.15.4.2.5c | Requirement | ECSS-E-ST-70-41_1331505 | 1 | Created | The maximum number of event definition identifiers that can be contained within an event report blocking storage-control definition shall be declared when specifying the packet selection subservice.
ECSS-E-ST-70-41C | ECSS - Current v1.0 | 6.15.4.3a | Requirement | ECSS-E-ST-70-41_1331506 | 1 | Created | The packet selection subservice shall block the storage of a report to a packet store if the application process identifier of that report is not contained within an application process storage definition for that packet store.
ECSS-E-ST-70-41C | ECSS - Current v1.0 | 6.15.4.3b | Requirement | ECSS-E-ST-70-41_1331507 | 1 | Created | The packet selection subservice shall block the storage of a report to a packet store if that report fulfils all of the following conditions: 1. the application process identifier of that report is contained within an application process storage definition for that packet store, and 2. that application process storage definition contains at least one service type storage definition, and 3. that application process storage definition does not contain a service type storage definition for the service type of that report.
ECSS-E-ST-70-41C | ECSS - Current v1.0 | 6.15.4.3c | Requirement | ECSS-E-ST-70-41_1331508 | 1 | Created | The packet selection subservice shall block the storage of a report to a packet store if that report fulfils all of the following conditions: 1. the application process identifier of that report is contained within an application process storage definition for that packet store, and 2. that application process storage definition contains a service type storage definition for the service type of that report, and 3. that service type storage definition contains at least one report type storage definition, and 4. that service type storage definition does not contain a report type storage definition for the report type of that report.
ECSS-E-ST-70-41C | ECSS - Current v1.0 | 6.15.4.3d | Requirement | ECSS-E-ST-70-41_1331509 | 1 | Created | If the packet selection subservice provides the capability to control, per housekeeping parameter report structure, the storage of housekeeping parameter reports, the subservice shall block the storage of a housekeeping parameter report to a packet store if the application process identifier of that report is not contained within a housekeeping parameter report storage definition for that packet store,
ECSS-E-ST-70-41C | ECSS - Current v1.0 | 6.15.4.3e | Requirement | ECSS-E-ST-70-41_1331510 | 1 | Created | If the packet selection subservice provides the capability to control, per housekeeping parameter report structure, the storage of housekeeping parameter reports, the subservice shall block the storage of a housekeeping parameter report to a packet store if that report fulfils all of the following conditions: 1. the application process identifier of that report is contained within a housekeeping parameter report storage definition for that packet store, and 2. that housekeeping parameter report storage definition contains at least one housekeeping parameter report structure identifier, and 3. that housekeeping parameter report storage definition does not contain the housekeeping parameter report structure identifier of that report. | NOTE The storage of a housekeeping parameter report structure of an application process is enabled if it is blocked neither by the application process storage control configuration nor by the housekeeping parameter report storage configuration.
ECSS-E-ST-70-41C | ECSS - Current v1.0 | 6.15.4.3f | Requirement | ECSS-E-ST-70-41_1331511 | 1 | Created | If the packet selection subservice provides the capability to control, per diagnostic parameter report structure, the storage of diagnostic parameter reports, the subservice shall block the storage of a diagnostic parameter report to a packet store if the application process identifier of that report is not contained within a diagnostic parameter report storage definition for that packet store,
ECSS-E-ST-70-41C | ECSS - Current v1.0 | 6.15.4.3g | Requirement | ECSS-E-ST-70-41_1331512 | 1 | Created | If the packet selection subservice provides the capability to control, per diagnostic parameter report structure, the storage of diagnostic parameter reports, the subservice shall block the storage of a diagnostic parameter report to a packet store if that report fulfils all of the following conditions: 1. the application process identifier of that report is contained within a diagnostic parameter report storage definition for that packet store, and 2. that diagnostic parameter report storage definition contains at least one diagnostic parameter report structure identifier, and 3. that diagnostic parameter report storage definition does not contain the diagnostic parameter report structure identifier of that report. | NOTE The storage of a diagnostic parameter report structure of an application process is enabled if it is blocked neither by the application process storage control configuration nor by the diagnostic parameter report storage configuration.
ECSS-E-ST-70-41C | ECSS - Current v1.0 | 6.15.4.3h | Requirement | ECSS-E-ST-70-41_1331513 | 1 | Created | If the packet selection subservice provides the capability to control, per event definition, the storage of event reports, the subservice shall block the storage of an event report to a packet store if that report fulfils all of the following conditions: 1. the application process identifier of that report is contained within an event report blocking storage-control definition for that packet store, and 2. that event report blocking storage-control definition has no event definition identifier.
ECSS-E-ST-70-41C | ECSS - Current v1.0 | 6.15.4.3i | Requirement | ECSS-E-ST-70-41_1331514 | 1 | Created | If the packet selection subservice provides the capability to control, per event definition, the storage of event reports, the subservice shall block the storage of an event report to a packet store if that report fulfils all of the following conditions: 1. the application process identifier of that report is contained within an event report blocking storage-control definition for that packet store, and 2. that event report blocking storage-control definition contains the event definition identifier of that report. | NOTE The storage of an event definition of an application process is enabled if it is blocked neither by the application process storage control configuration nor by the event report blocking control configuration.
ECSS-E-ST-70-41C | ECSS - Current v1.0 | 6.15.4.4.1a | Requirement | ECSS-E-ST-70-41_1331515 | 1 | Created | The packet selection subservice shall provide the capability to add report types to the application process storage-control configuration of a packet store. | NOTE 1 The corresponding requests are of message type "TC[15,3] add report types to the application process storage-control configuration". NOTE 2 For the capability to delete report types from the application process storage-control configuration, refer to clause 6.15.4.4.2.
ECSS-E-ST-70-41C | ECSS - Current v1.0 | 6.15.4.4.1b | Requirement | ECSS-E-ST-70-41_1331516 | 1 | Created | Each request to add report types to the application process storage-control configuration shall contain: 1. the packet store identifier of the packet store whose application process storage-control configuration is to change; 2. at least one of: (a) one or more instructions to add a report type to the application process storage-control configuration, (b) one or more instructions to add all report types of a service type to the application process storage-control configuration, (c) if the packet selection subservice only controls the application process that hosts it, exactly one instruction to add all report types of an application process to the application process storage-control configuration, (d) if the packet selection subservice controls more than one application process, one or more instructions to add all report types of an application process to the application process storage-control configuration.
ECSS-E-ST-70-41C | ECSS - Current v1.0 | 6.15.4.4.1c | Requirement | ECSS-E-ST-70-41_1331517 | 1 | Created | The packet selection subservice shall reject any request to add report types to the application process storage-control configuration if: 1. that request refers to a packet store that does not exist.
ECSS-E-ST-70-41C | ECSS - Current v1.0 | 6.15.4.4.1d | Requirement | ECSS-E-ST-70-41_1331518 | 1 | Created | For each request to add report types to the application process storage-control configuration that is rejected, the packet selection subservice shall generate a failed start of execution notification.
ECSS-E-ST-70-41C | ECSS - Current v1.0 | 6.15.4.4.1e | Requirement | ECSS-E-ST-70-41_1331519 | 1 | Created | Each instruction to add a report type to the application process storage-control configuration shall contain: 1. if the packet selection subservice controls more than one application process, the application process identifier addressed by that instruction, 2. the report type identifier consisting of: (a) the service type identifier; (b) the message subtype identifier. | NOTE For item 1, refer to requirement 6.15.4.1.1a.
ECSS-E-ST-70-41C | ECSS - Current v1.0 | 6.15.4.4.1f | Requirement | ECSS-E-ST-70-41_1331520 | 1 | Created | Each instruction to add all report types of a service type to the application process storage-control configuration shall contain: 1. if the packet selection subservice controls more than one application process, the application process identifier addressed by that instruction, 2. the service type identifier.
ECSS-E-ST-70-41C | ECSS - Current v1.0 | 6.15.4.4.1g | Requirement | ECSS-E-ST-70-41_1331521 | 1 | Created | Each instruction to add all report types of an application process to the application process storage-control configuration shall contain: 1. if the packet selection subservice controls more than one application process, the application process identifier addressed by that instruction.
ECSS-E-ST-70-41C | ECSS - Current v1.0 | 6.15.4.4.1h | Requirement | ECSS-E-ST-70-41_1331522 | 1 | Created | The packet selection subservice shall reject any instruction to add a report type to the application process storage-control configuration if: 1. that instruction refers to an application process that is not controlled by that subservice; 2. that instruction implies the addition of a service type storage definition and the maximum number of service type storage definitions for the corresponding application process storage definition is already reached; 3. the maximum number of report type storage-control definitions that can be contained within the corresponding service type storage-control definition is already reached; 4. the corresponding service type storage-control definition has no report type storage-control definition already defined; 5. the corresponding application process storage-control definition has no service type storage-control definition already defined. | NOTE 1 For item 4, if the storage of all report types of a service type is enabled, it is meaningless to ask for the addition of a report type for that service type. NOTE 2 For item 5, if the storage of all report types of an application process is enabled, it is meaningless to ask for the addition of a report type for that application process.
ECSS-E-ST-70-41C | ECSS - Current v1.0 | 6.15.4.4.1i | Requirement | ECSS-E-ST-70-41_1331523 | 1 | Created | The packet selection subservice shall reject any instruction to add all report types of a service type to the application process storage-control configuration if: 1. that instruction refers to an application process that is not controlled by that subservice; 2. that instruction implies the addition of a service type storage definition and the maximum number of service type storage definitions for the corresponding application process storage definition is already reached; 3. the corresponding application process storage-control definition has no service type storage-control definition already defined. | NOTE For item 3, if the storage of all report types of an application process is enabled, it is meaningless to ask for the addition of a service type for that application process.
ECSS-E-ST-70-41C | ECSS - Current v1.0 | 6.15.4.4.1j | Requirement | ECSS-E-ST-70-41_1331524 | 1 | Created | The packet selection subservice shall reject any instruction contained within a request to add all report types of an application process to the application process storage-control configuration if: 1. that instruction refers to an application process that is not controlled by that subservice.
ECSS-E-ST-70-41C | ECSS - Current v1.0 | 6.15.4.4.1k | Requirement | ECSS-E-ST-70-41_1331525 | 1 | Created | For each instruction contained within a request to add report types to the application process storage-control configuration that it rejects, the packet selection subservice shall generate the failed start of execution notification for that instruction.
ECSS-E-ST-70-41C | ECSS - Current v1.0 | 6.15.4.4.1l | Requirement | ECSS-E-ST-70-41_1331526 | 1 | Created | The packet selection subservice shall process any valid instruction that is contained within a request to add report types to the application process storage-control configuration regardless of the presence of faulty instructions.
ECSS-E-ST-70-41C | ECSS - Current v1.0 | 6.15.4.4.1m | Requirement | ECSS-E-ST-70-41_1331527 | 1 | Created | For each valid instruction to add a report type to the application process storage-control configuration, the packet selection subservice shall, for the related packet store: 1. add, for the specified application process identifier, an application process storage-control definition if not already existing; 2. add, for the related application process storage-control definition and the specified service type identifier, a service type storage-control definition, if not already existing; 3. add, for the related service type storage-control definition and the specified message subtype identifier, a report type storage-control definition, if not already existing.
ECSS-E-ST-70-41C | ECSS - Current v1.0 | 6.15.4.4.1n | Requirement | ECSS-E-ST-70-41_1331528 | 1 | Created | For each valid instruction to add all report types of a service type to the application process storage-control configuration, the packet selection subservice shall, for the related packet store: 1. add, for the specified application process identifier, an application process storage-control definition if not already existing; 2. add, for the related application process storage-control definition and the specified service type identifier, a service type storage-control definition to the related application process storage-control definition, if not already existing; 3. delete, if any, all report type storage-control definitions of the related service type storage-control definition.
ECSS-E-ST-70-41C | ECSS - Current v1.0 | 6.15.4.4.1o | Requirement | ECSS-E-ST-70-41_1331529 | 1 | Created | For each valid instruction to add all report types of an application process to the application process storage-control configuration, the packet selection subservice shall, for the related packet store: 1. add, for the specified application process identifier, an application process storage-control definition if not already existing; 2. delete, if any, all service type storage-control definitions of the related application process storage-control definition.
ECSS-E-ST-70-41C | ECSS - Current v1.0 | 6.15.4.4.2a | Requirement | ECSS-E-ST-70-41_1331530 | 1 | Created | The packet selection subservice shall provide the capability to delete report types from the application process storage-control configuration of a packet store. | NOTE 1 The corresponding requests are of message type "TC[15,4] delete report types from the application process storage-control configuration of a packet store". NOTE 2 For the capability to add report types to the application process storage-control configuration, refer to clause 6.15.4.4.1.
ECSS-E-ST-70-41C | ECSS - Current v1.0 | 6.15.4.4.2b | Requirement | ECSS-E-ST-70-41_1331531 | 1 | Created | Each request to delete report types from the application process storage-control configuration shall contain the packet store identifier of the packet store whose application process storage-control configuration is to change and exactly one of: 1. at least one of: (a) one or more instructions to delete a report type from the application process storage-control configuration, (b) one or more instructions to delete a service type from the application process storage-control configuration, (c) if the packet selection subservice controls more than one application process, one or more instructions to delete an application process from the application process storage-control configuration, 2. an instruction to empty the application process storage-control configuration. | NOTE The instructions to empty the application process storage-control configuration contain no argument.
ECSS-E-ST-70-41C | ECSS - Current v1.0 | 6.15.4.4.2c | Requirement | ECSS-E-ST-70-41_1331532 | 1 | Created | The packet selection subservice shall reject any request to delete report types from the application process storage-control configuration if: 1. that request refers to a packet store that does not exist.
ECSS-E-ST-70-41C | ECSS - Current v1.0 | 6.15.4.4.2d | Requirement | ECSS-E-ST-70-41_1331533 | 1 | Created | For each request to delete report types from the application process storage-control configuration that is rejected, the packet selection subservice shall generate a failed start of execution notification.
ECSS-E-ST-70-41C | ECSS - Current v1.0 | 6.15.4.4.2e | Requirement | ECSS-E-ST-70-41_1331534 | 1 | Created | Each instruction to delete a report type from the application process storage-control configuration shall contain: 1. if the packet selection subservice controls more than one application process, the application process identifier addressed by that instruction, 2. the report type identifier consisting of: (a) the service type identifier; (b) the message subtype identifier. | NOTE For item 1, refer to requirement 6.15.4.1.1a.
ECSS-E-ST-70-41C | ECSS - Current v1.0 | 6.15.4.4.2f | Requirement | ECSS-E-ST-70-41_1331535 | 1 | Created | The packet selection subservice shall reject any instruction to delete a report type from the application process storage-control configuration if: 1. that instruction refers to a report type identifier that is not in the application process storage-control configuration.
ECSS-E-ST-70-41C | ECSS - Current v1.0 | 6.15.4.4.2g | Requirement | ECSS-E-ST-70-41_1331536 | 1 | Created | For each instruction to delete a report type from the application process storage-control configuration that it rejects, the packet selection subservice shall generate the failed start of execution notification for that instruction.
ECSS-E-ST-70-41C | ECSS - Current v1.0 | 6.15.4.4.2h | Requirement | ECSS-E-ST-70-41_1331537 | 1 | Created | Each instruction to delete a service type from the application process storage-control configuration shall contain: 1. if the packet selection subservice controls more than one application process, the application process identifier addressed by that instruction, 2. the service type identifier.
ECSS-E-ST-70-41C | ECSS - Current v1.0 | 6.15.4.4.2i | Requirement | ECSS-E-ST-70-41_1331538 | 1 | Created | The packet selection subservice shall reject any instruction to delete a service type from the application process storage-control configuration if: 1. that instruction refers to a service type identifier that is not in the application process storage-control configuration.
ECSS-E-ST-70-41C | ECSS - Current v1.0 | 6.15.4.4.2j | Requirement | ECSS-E-ST-70-41_1331539 | 1 | Created | For each instruction to delete a service type from the application process storage-control configuration that it rejects, the packet selection subservice shall generate the failed start of execution notification for that instruction.
ECSS-E-ST-70-41C | ECSS - Current v1.0 | 6.15.4.4.2k | Requirement | ECSS-E-ST-70-41_1331540 | 1 | Created | Each instruction to delete an application process from the application process storage-control configuration shall contain: 1. if the packet selection subservice controls more than one application process, the application process identifier addressed by that instruction.
ECSS-E-ST-70-41C | ECSS - Current v1.0 | 6.15.4.4.2l | Requirement | ECSS-E-ST-70-41_1331541 | 1 | Created | The packet selection subservice shall reject any instruction to delete an application process from the application process storage-control configuration if: 1. that instruction refers to an application process identifier that is not in the application process storage-control configuration.
ECSS-E-ST-70-41C | ECSS - Current v1.0 | 6.15.4.4.2m | Requirement | ECSS-E-ST-70-41_1331542 | 1 | Created | For each instruction to delete an application process from the application process storage-control configuration that it rejects, the packet selection subservice shall generate the failed start of execution notification for that instruction.
ECSS-E-ST-70-41C | ECSS - Current v1.0 | 6.15.4.4.2n | Requirement | ECSS-E-ST-70-41_1331543 | 1 | Created | The packet selection subservice shall process any valid instruction that is contained within a request to delete report types from the application process storage-control configuration regardless of the presence of faulty instructions.
ECSS-E-ST-70-41C | ECSS - Current v1.0 | 6.15.4.4.2o | Requirement | ECSS-E-ST-70-41_1331544 | 1 | Created | For each valid instruction to delete a report type from the application process storage-control configuration, the packet selection subservice shall, for the related packet store: 1. delete the report type storage-control definition related to that specified application process identifier, service type identifier and message subtype identifier; 2. if that report type storage-control definition deletion results in an emptied service type storage-control definition, delete that service type storage-control definition; 3. if that service type storage-control definition deletion results in an emptied application process storage-control definition, delete that application process storage-control definition.
ECSS-E-ST-70-41C | ECSS - Current v1.0 | 6.15.4.4.2p | Requirement | ECSS-E-ST-70-41_1331545 | 1 | Created | For each valid instruction to delete a service type from the application process storage-control configuration, the packet selection subservice shall, for the related packet store: 1. delete the service type storage-control definitions related to that specified application process identifier and service type identifier; 2. if that service type storage-control definition deletion results in an emptied application process storage-control definition, delete that application process storage-control definition.
ECSS-E-ST-70-41C | ECSS - Current v1.0 | 6.15.4.4.2q | Requirement | ECSS-E-ST-70-41_1331546 | 1 | Created | For each valid instruction to delete an application process from the application process storage-control configuration, the packet selection subservice shall, for the related packet store: 1. delete the application process storage-control definition related to that specified application process identifier.
ECSS-E-ST-70-41C | ECSS - Current v1.0 | 6.15.4.4.2r | Requirement | ECSS-E-ST-70-41_1331547 | 1 | Created | For each valid instruction to empty the application process storage-control configuration, the packet selection subservice shall, for the related packet store: 1. delete, if any, all application process storage-control definitions.
ECSS-E-ST-70-41C | ECSS - Current v1.0 | 6.15.4.4.3a | Requirement | ECSS-E-ST-70-41_1331548 | 1 | Created | The packet selection subservice capability to report the content of the application process storage-control configuration of a packet store shall be declared when specifying that subservice. | NOTE 1 The corresponding requests are of message type "TC[15,5] report the content of the application process storage-control configuration". The responses are data reports of message type "TM[15,6] application process storage-control configuration content report". NOTE 2 That capability requires the capability for that subservice to add report types to the application process storage-control configuration, refer to clause 6.15.4.4.1.
ECSS-E-ST-70-41C | ECSS - Current v1.0 | 6.15.4.4.3b | Requirement | ECSS-E-ST-70-41_1331549 | 1 | Created | Each request to report the content of the application process storage-control configuration shall contain exactly one instruction to report the content of the application process storage-control configuration.
ECSS-E-ST-70-41C | ECSS - Current v1.0 | 6.15.4.4.3c | Requirement | ECSS-E-ST-70-41_1331550 | 1 | Created | Each instruction to report the content of the application process storage-control configuration shall contain: 1. the packet store identifier of the packet store.
ECSS-E-ST-70-41C | ECSS - Current v1.0 | 6.15.4.4.3d | Requirement | ECSS-E-ST-70-41_1331551 | 1 | Created | The packet selection subservice shall reject any instruction to report the content of the application process storage-control configuration if: 1. that instruction refers to a packet store that does not exist.
ECSS-E-ST-70-41C | ECSS - Current v1.0 | 6.15.4.4.3e | Requirement | ECSS-E-ST-70-41_1331552 | 1 | Created | For each instruction to report the content of the application process storage-control configuration that is rejected, the packet selection subservice shall generate a failed start of execution notification.
ECSS-E-ST-70-41C | ECSS - Current v1.0 | 6.15.4.4.3f | Requirement | ECSS-E-ST-70-41_1331553 | 1 | Created | For each valid instruction to report the content of the application process storage-control configuration, the packet selection subservice shall generate, for each existing application process storage-control definition of the related packet store, a single application process storage-control definition notification that includes: 1. if the packet selection subservice controls more than one application process, the related application process identifier; 2. for each related service type storage-control definition, if any: (a) the related service type identifier; (b) for each related report type storage-control definition, if any, the related message subtype identifier. | NOTE For item 1, refer to requirement 6.15.4.1.1a.
ECSS-E-ST-70-41C | ECSS - Current v1.0 | 6.15.4.4.3g | Requirement | ECSS-E-ST-70-41_1331554 | 1 | Created | For each valid request to report the content of the application process storage-control configuration, the packet selection subservice shall generate a single application process storage-control configuration content report that includes: 1. the packet store identifier of the related packet store; 2. all related application process storage-control definition notifications.
ECSS-E-ST-70-41C | ECSS - Current v1.0 | 6.15.4.5.1a | Requirement | ECSS-E-ST-70-41_1331555 | 1 | Created | The packet selection subservice shall provide the capability to add structure identifiers to the housekeeping parameter report storage-control configuration of a packet store if that subservice provides the capability to control, per housekeeping parameter report structure, the storage of housekeeping parameter reports. | NOTE 1 The corresponding requests are of message type "TC[15,29] add structure identifiers to the housekeeping parameter report storage-control configuration". NOTE 1 For the capability to control, per housekeeping parameter report structure, the storage of housekeeping parameter reports, refer to requirement 6.15.4.2.1a. NOTE 2 For the capability to delete structure identifiers from the housekeeping parameter report storage-control configuration, refer to clause 6.15.4.5.2.
ECSS-E-ST-70-41C | ECSS - Current v1.0 | 6.15.4.5.1b | Requirement | ECSS-E-ST-70-41_1331556 | 1 | Created | Each request to add structure identifiers to the housekeeping parameter report storage-control configuration shall contain: 1. the packet store identifier of the packet store whose housekeeping parameter report storage-control configuration is to change; 2. exactly one of: (a) one or more instructions to add a structure identifier to the housekeeping parameter report storage-control configuration, (b) an instruction to add all structure identifiers to the housekeeping parameter report storage-control configuration.
ECSS-E-ST-70-41C | ECSS - Current v1.0 | 6.15.4.5.1c | Requirement | ECSS-E-ST-70-41_1331557 | 1 | Created | The packet selection subservice shall reject any request to add structure identifiers to the housekeeping parameter report storage configuration if: 1. that request refers to a packet store that does not exist.
ECSS-E-ST-70-41C | ECSS - Current v1.0 | 6.15.4.5.1d | Requirement | ECSS-E-ST-70-41_1331558 | 1 | Created | Each instruction to add a structure identifier to the housekeeping parameter report storage-control configuration shall contain: 1. if the packet selection subservice controls more than one application process, the application process identifier addressed by that instruction; 2. the housekeeping parameter report structure identifier; 3. if subsampling is supported, the subsampling rate. | NOTE 1 For item 1, refer to requirement 6.15.4.1.1a. NOTE 2 For item 3, refer to requirement 6.15.4.2.1d.
ECSS-E-ST-70-41C | ECSS - Current v1.0 | 6.15.4.5.1e | Requirement | ECSS-E-ST-70-41_1331559 | 1 | Created | Each instruction to add all structure identifiers to the housekeeping parameter report storage-control configuration shall contain: 1. the application process identifier addressed by that instruction.
ECSS-E-ST-70-41C | ECSS - Current v1.0 | 6.15.4.5.1f | Requirement | ECSS-E-ST-70-41_1331560 | 1 | Created | The packet selection subservice shall reject any instruction contained within a request to add structure identifiers to the housekeeping parameter report storage-control configuration if: 1. that instruction refers to an application process that is not controlled by that subservice.
ECSS-E-ST-70-41C | ECSS - Current v1.0 | 6.15.4.5.1g | Requirement | ECSS-E-ST-70-41_1331561 | 1 | Created | The packet selection subservice shall reject any instruction to add a structure identifier to the housekeeping parameter report storage-control configuration if: 1. the maximum number of housekeeping parameter report structure identifiers that can be contained within a housekeeping parameter report storage-control definition is already reached; 2. the corresponding housekeeping parameter report storage-control definition has no structure identifier already defined.
ECSS-E-ST-70-41C | ECSS - Current v1.0 | 6.15.4.5.1h | Requirement | ECSS-E-ST-70-41_1331562 | 1 | Created | For each instruction contained within a request to add structure identifiers to the housekeeping parameter report storage-control configuration that it rejects, the packet selection subservice shall generate the failed start of execution notification for that instruction.
ECSS-E-ST-70-41C | ECSS - Current v1.0 | 6.15.4.5.1i | Requirement | ECSS-E-ST-70-41_1331563 | 1 | Created | The packet selection subservice shall process any valid instruction that is contained within a request to add structure identifiers to the housekeeping parameter report storage-control configuration regardless of the presence of faulty instructions.
ECSS-E-ST-70-41C | ECSS - Current v1.0 | 6.15.4.5.1j | Requirement | ECSS-E-ST-70-41_1331564 | 1 | Created | For each valid instruction to add a structure identifier to the housekeeping parameter report storage-control configuration, the packet selection subservice shall, for the related packet store: 1. add, for the specified application process identifier, a housekeeping parameter report storage-control definition if not already existing; 2. add, to the related housekeeping parameter report storage-control definition, the specified housekeeping parameter report structure identifier, if not already existing; 3. if subsampling is supported, set, to the related housekeeping parameter report storage-control definition and the specified housekeeping parameter report structure identifier, the specified subsampling rate. | NOTE For item 3, refer to requirement 6.15.4.2.1d.
ECSS-E-ST-70-41C | ECSS - Current v1.0 | 6.15.4.5.1k | Requirement | ECSS-E-ST-70-41_1331565 | 1 | Created | For each valid instruction to add all structure identifiers to the housekeeping parameter report storage-control configuration, the packet selection subservice shall, for the related packet store: 1. add, for the specified application process identifier, a housekeeping parameter report storage-control definition if not already existing; 2. delete, if any, all housekeeping parameter report structure identifiers of the related housekeeping parameter report storage-control definition. | NOTE For item 2, deleting a housekeeping parameter report structure identifier implies deleting the corresponding subsampling rate if any (see also requirement 6.15.4.2.1d).
ECSS-E-ST-70-41C | ECSS - Current v1.0 | 6.15.4.5.2a | Requirement | ECSS-E-ST-70-41_1331566 | 1 | Created | The packet selection subservice shall provide the capability to delete structure identifiers from the housekeeping parameter report storage-control configuration of a packet store if that subservice provides the capability to control, per housekeeping parameter report structure, the storage of housekeeping parameter reports. | NOTE 1 The corresponding requests are of message type "TC[15,30] delete structure identifiers from the housekeeping parameter report storage-control configuration". NOTE 2 For the capability to control, per housekeeping parameter report structure, the storage of housekeeping parameter reports, refer to requirement 6.15.4.2.1a. NOTE 3 For the capability to add structure identifiers to the housekeeping parameter report storage-control configuration, refer to clause 6.15.4.5.1.
ECSS-E-ST-70-41C | ECSS - Current v1.0 | 6.15.4.5.2b | Requirement | ECSS-E-ST-70-41_1331567 | 1 | Created | Each request to delete structure identifiers from the housekeeping parameter report storage-control configuration shall contain the packet store identifier of the packet store whose housekeeping parameter report storage-control configuration is to change and exactly one of: 1. any combination of one or more instructions: (a) to delete a structure identifier from the housekeeping parameter report storage-control configuration, (b) to delete an application process from the housekeeping parameter report storage-control configuration; 2. an instruction to empty the housekeeping parameter report storage-control configuration. | NOTE The instructions to empty the housekeeping parameter report storage-control configuration contain no argument.
ECSS-E-ST-70-41C | ECSS - Current v1.0 | 6.15.4.5.2c | Requirement | ECSS-E-ST-70-41_1331568 | 1 | Created | Each instruction to delete a structure identifier from the housekeeping parameter report storage-control configuration shall contain: 1. if the packet selection subservice controls more than one application process, the application process identifier addressed by that instruction; 2. the housekeeping parameter report structure identifier. | NOTE For item 1, refer to requirement 6.15.4.1.1a.
ECSS-E-ST-70-41C | ECSS - Current v1.0 | 6.15.4.5.2d | Requirement | ECSS-E-ST-70-41_1331569 | 1 | Created | The packet selection subservice shall reject any instruction to delete a structure identifier from the housekeeping parameter report storage-control configuration if: 1. that instruction refers to an application process identifier that is not in the housekeeping parameter report storage configuration of the related packet store; 2. that instruction refers to a housekeeping parameter report structure identifier that is not in the housekeeping parameter report storage definition for the specified application process identifier.
ECSS-E-ST-70-41C | ECSS - Current v1.0 | 6.15.4.5.2e | Requirement | ECSS-E-ST-70-41_1331570 | 1 | Created | For each instruction to delete a structure identifier from the housekeeping parameter report storage-control configuration that it rejects, the packet selection subservice shall generate the failed start of execution notification for that instruction.
ECSS-E-ST-70-41C | ECSS - Current v1.0 | 6.15.4.5.2f | Requirement | ECSS-E-ST-70-41_1331571 | 1 | Created | Each instruction to delete an application process from the housekeeping parameter report storage-control configuration shall contain: 1. the application process identifier addressed by that instruction.
ECSS-E-ST-70-41C | ECSS - Current v1.0 | 6.15.4.5.2g | Requirement | ECSS-E-ST-70-41_1331572 | 1 | Created | The packet selection subservice shall reject any instruction to delete an application process from the housekeeping parameter report storage-control configuration if: 1. that instruction refers to an application process identifier that is not in the housekeeping parameter report storage configuration of the related packet store.
ECSS-E-ST-70-41C | ECSS - Current v1.0 | 6.15.4.5.2h | Requirement | ECSS-E-ST-70-41_1331573 | 1 | Created | For each instruction to delete an application process from the housekeeping parameter report storage-control configuration that it rejects, the packet selection subservice shall generate the failed start of execution notification for that instruction.
ECSS-E-ST-70-41C | ECSS - Current v1.0 | 6.15.4.5.2i | Requirement | ECSS-E-ST-70-41_1331574 | 1 | Created | The packet selection subservice shall process any valid instruction that is contained within a request to delete structure identifiers from the housekeeping parameter report storage-control configuration regardless of the presence of faulty instructions.
ECSS-E-ST-70-41C | ECSS - Current v1.0 | 6.15.4.5.2j | Requirement | ECSS-E-ST-70-41_1331575 | 1 | Created | For each valid instruction to delete a structure identifier from the housekeeping parameter report storage-control configuration , the packet selection subservice shall, for the related packet store: 1. delete the housekeeping parameter report structure identifier related to the specified application process identifier; 2. if that housekeeping parameter report structure identifier deletion results in an emptied housekeeping parameter report storage-control definition, delete that housekeeping parameter report storage-control definition. | NOTE Deleting a housekeeping parameter report structure identifier implies deleting the corresponding subsampling rate if any (see also requirement 6.15.4.2.1d).
ECSS-E-ST-70-41C | ECSS - Current v1.0 | 6.15.4.5.2k | Requirement | ECSS-E-ST-70-41_1331576 | 1 | Created | For each valid instruction to delete an application process from the housekeeping parameter report storage-control configuration, the packet selection subservice shall, for the related packet store: 1. delete the housekeeping parameter report storage definition that is defined for that specified application process identifier.
ECSS-E-ST-70-41C | ECSS - Current v1.0 | 6.15.4.5.2l | Requirement | ECSS-E-ST-70-41_1331577 | 1 | Created | For each valid instruction to empty the housekeeping parameter report storage-control configuration, the packet selection subservice shall, for the related packet store: 1. delete all housekeeping parameter report storage definitions.
ECSS-E-ST-70-41C | ECSS - Current v1.0 | 6.15.4.5.3a | Requirement | ECSS-E-ST-70-41_1331578 | 1 | Created | The packet selection subservice capability to report the content of the housekeeping parameter report storage-control configuration of a packet store shall be declared when specifying that subservice. | NOTE 1 The corresponding requests are of message type "TC[15,35] report the content of the housekeeping parameter report storage-control configuration". The responses are data reports of message type "TM[15,36] housekeeping parameter report storage-control configuration content report". NOTE 2 That capability requires the capability for that subservice to control, per housekeeping parameter report structure, the storage of housekeeping parameter reports (refer to requirement 6.15.4.2.1a).
ECSS-E-ST-70-41C | ECSS - Current v1.0 | 6.15.4.5.3b | Requirement | ECSS-E-ST-70-41_1331579 | 1 | Created | Each request to report the content of the housekeeping parameter report storage-control configuration shall contain exactly one instruction to report the content of the housekeeping parameter report storage-control configuration.
ECSS-E-ST-70-41C | ECSS - Current v1.0 | 6.15.4.5.3c | Requirement | ECSS-E-ST-70-41_1331580 | 1 | Created | Each instruction to report the content of the housekeeping parameter report storage configuration shall include: 1. the packet store identifier of the packet store.
ECSS-E-ST-70-41C | ECSS - Current v1.0 | 6.15.4.5.3d | Requirement | ECSS-E-ST-70-41_1331581 | 1 | Created | The packet selection subservice shall reject any instruction to report the content of the housekeeping parameter report storage configuration if: 1. that instruction refers to a packet store that does not exist.
ECSS-E-ST-70-41C | ECSS - Current v1.0 | 6.15.4.5.3e | Requirement | ECSS-E-ST-70-41_1331582 | 1 | Created | For each valid instruction to report the content of the housekeeping parameter report storage-control configuration, the packet selection subservice shall generate, for each existing housekeeping parameter report storage-control definition of the related packet store, a single housekeeping parameter report storage-control definition notification that includes: 1. if the packet selection subservice controls more than one application process, the related application process identifier; 2. for each housekeeping parameter report structure identifier entry: (a) the housekeeping parameter report structure identifier; (b) if subsampling is supported, the subsampling rate. | NOTE 1 For item 1, refer to requirement 6.15.4.1.1a. NOTE 2 For item 2(b), refer to requirement 6.15.4.2.1d.
ECSS-E-ST-70-41C | ECSS - Current v1.0 | 6.15.4.5.3f | Requirement | ECSS-E-ST-70-41_1331583 | 1 | Created | For each valid request to report the content of the housekeeping parameter report storage-control configuration, the packet selection subservice shall generate a single housekeeping parameter report storage-control configuration content report that includes: 1. the packet store identifier of the related packet store; 2. all related housekeeping parameter report storage-control definition notifications.
ECSS-E-ST-70-41C | ECSS - Current v1.0 | 6.15.4.6.1a | Requirement | ECSS-E-ST-70-41_1331584 | 1 | Created | The packet selection subservice shall provide the capability to add structure identifiers to the diagnostic parameter report storage-control configuration of a packet store if that subservice provides the capability to control, per diagnostic parameter report structure, the storage of diagnostic parameter reports. | NOTE 1 The corresponding requests are of message type "TC[15,31] add structure identifiers to the diagnostic parameter report storage-control configuration". NOTE 1 For the capability to control, per diagnostic parameter report structure, the storage of diagnostic parameter reports, refer to requirement 6.15.4.2.1b. NOTE 2 For the capability to delete structure identifiers from the diagnostic parameter report storage-control configuration, refer to clause 6.15.4.6.2.
ECSS-E-ST-70-41C | ECSS - Current v1.0 | 6.15.4.6.1b | Requirement | ECSS-E-ST-70-41_1331585 | 1 | Created | Each request to add structure identifiers to the diagnostic parameter report storage-control configuration shall contain exactly one of: 1. the packet store identifier of the packet store whose diagnostic parameter report storage-control configuration is to change; 2. exactly one of: (a) one or more instructions to add a structure identifier to the diagnostic parameter report storage-control configuration, (b) an instruction to add all structure identifiers to the diagnostic parameter report storage-control configuration.
ECSS-E-ST-70-41C | ECSS - Current v1.0 | 6.15.4.6.1c | Requirement | ECSS-E-ST-70-41_1331586 | 1 | Created | The packet selection subservice shall reject any request to add structure identifiers to the diagnostic parameter report storage configuration if: 1. that request refers to a packet store that does not exist.
ECSS-E-ST-70-41C | ECSS - Current v1.0 | 6.15.4.6.1d | Requirement | ECSS-E-ST-70-41_1331587 | 1 | Created | Each instruction to add a structure identifier to the diagnostic parameter report storage-control configuration shall contain: 1. if the packet selection subservice controls more than one application process, the application process identifier addressed by that instruction; 2. the diagnostic parameter report structure identifier; 3. if subsampling is supported, the subsampling rate. | NOTE 1 For item 1, refer to requirement 6.15.4.1.1a. NOTE 2 For item 3, refer to requirement 6.15.4.2.1d.
ECSS-E-ST-70-41C | ECSS - Current v1.0 | 6.15.4.6.1e | Requirement | ECSS-E-ST-70-41_1331588 | 1 | Created | Each instruction to add all structure identifiers to the diagnostic parameter report storage-control configuration shall contain: 1. the application process identifier addressed by that instruction.
ECSS-E-ST-70-41C | ECSS - Current v1.0 | 6.15.4.6.1f | Requirement | ECSS-E-ST-70-41_1331589 | 1 | Created | The packet selection subservice shall reject any instruction contained within a request to add structure identifiers to the diagnostic parameter report storage-control configuration if: 1. that instruction refers to an application process that is not controlled by that subservice.
ECSS-E-ST-70-41C | ECSS - Current v1.0 | 6.15.4.6.1g | Requirement | ECSS-E-ST-70-41_1331590 | 1 | Created | The packet selection subservice shall reject any instruction to add a structure identifier to the diagnostic parameter report storage-control configuration if: 1. the maximum number of diagnostic parameter report structure identifiers that can be contained within a diagnostic parameter report storage-control definition is already reached; 2. the corresponding diagnostic parameter report storage-control definition has no structure identifier already defined.
ECSS-E-ST-70-41C | ECSS - Current v1.0 | 6.15.4.6.1h | Requirement | ECSS-E-ST-70-41_1331591 | 1 | Created | For each instruction contained within a request to add structure identifiers to the diagnostic parameter report storage-control configuration that it rejects, the packet selection subservice shall generate the failed start of execution notification for that instruction.
ECSS-E-ST-70-41C | ECSS - Current v1.0 | 6.15.4.6.1i | Requirement | ECSS-E-ST-70-41_1331592 | 1 | Created | The packet selection subservice shall process any valid instruction that is contained within a request to add structure identifiers to the diagnostic parameter report storage-control configuration regardless of the presence of faulty instructions.
ECSS-E-ST-70-41C | ECSS - Current v1.0 | 6.15.4.6.1j | Requirement | ECSS-E-ST-70-41_1331593 | 1 | Created | For each valid instruction to add a structure identifier to the diagnostic parameter report storage-control configuration, the packet selection subservice shall, for the related packet store: 1. add, for the specified application process identifier, a diagnostic parameter report storage-control definition if not already existing; 2. add, to the related diagnostic parameter report storage-control definition, the specified diagnostic parameter report structure identifier, if not already existing; 3. if subsampling is supported, set, to the related diagnostic parameter report storage-control definition and the specified diagnostic parameter report structure identifier, the specified subsampling rate. | NOTE For item 3, refer to requirement 6.15.4.2.1d.
ECSS-E-ST-70-41C | ECSS - Current v1.0 | 6.15.4.6.1k | Requirement | ECSS-E-ST-70-41_1331594 | 1 | Created | For each valid instruction to add all structure identifiers to the diagnostic parameter report storage-control configuration, the packet selection subservice shall, for the related packet store: 1. add, for the specified application process identifier, a diagnostic parameter report storage-control definition if not already existing; 2. delete, if any, all diagnostic parameter report structure identifiers of the related diagnostic parameter report storage-control definition. | NOTE For item 2, deleting a diagnostic parameter report structure identifier implies deleting the corresponding subsampling rate if any (see also requirement 6.15.4.2.1d).
ECSS-E-ST-70-41C | ECSS - Current v1.0 | 6.15.4.6.2a | Requirement | ECSS-E-ST-70-41_1331595 | 1 | Created | The packet selection subservice shall provide the capability to delete structure identifiers from the diagnostic parameter report storage-control configuration of a packet store if that subservice provides the capability to control, per diagnostic parameter report structure, the storage of diagnostic parameter reports. | NOTE 1 The corresponding requests are of message type "TC[15,32] delete structure identifiers from the diagnostic parameter report storage-control configuration". NOTE 2 For the capability to control, per diagnostic parameter report structure, the storage of diagnostic parameter reports, refer to requirement 6.15.4.2.1b. NOTE 3 For the capability to add structure identifiers to the diagnostic parameter report storage-control configuration, refer to clause 6.15.4.6.1.
ECSS-E-ST-70-41C | ECSS - Current v1.0 | 6.15.4.6.2b | Requirement | ECSS-E-ST-70-41_1331596 | 1 | Created | Each request to delete structure identifiers from the diagnostic parameter report storage-control configuration shall contain the packet store identifier of the packet store whose diagnostic parameter report storage-control configuration is to change and exactly one of: 1. any combination of one or more instructions: (a) to delete a structure identifier from the diagnostic parameter report storage-control configuration, (b) to delete an application process from the diagnostic parameter report storage-control configuration, 2. an instruction to empty the diagnostic parameter report storage-control configuration. | NOTE The instructions to empty the diagnostic parameter report storage-control configuration contain no argument.
ECSS-E-ST-70-41C | ECSS - Current v1.0 | 6.15.4.6.2c | Requirement | ECSS-E-ST-70-41_1331597 | 1 | Created | Each instruction to delete a structure identifier from the diagnostic parameter report storage-control configuration shall contain: 1. if the packet selection subservice controls more than one application process, the application process identifier addressed by that instruction; 2. the diagnostic parameter report structure identifier. | NOTE 1 For item 1, refer to requirement 6.15.4.1.1a.
ECSS-E-ST-70-41C | ECSS - Current v1.0 | 6.15.4.6.2d | Requirement | ECSS-E-ST-70-41_1331598 | 1 | Created | The packet selection subservice shall reject any instruction to delete a structure identifier from the diagnostic parameter report storage-control configuration if: 1. that instruction refers to an application process identifier that is not in the diagnostic parameter report storage configuration of the related packet store; 2. that instruction refers to a diagnostic parameter report structure identifier that is not in the diagnostic parameter report storage definition for the specified application process identifier.
ECSS-E-ST-70-41C | ECSS - Current v1.0 | 6.15.4.6.2e | Requirement | ECSS-E-ST-70-41_1331599 | 1 | Created | For each instruction to delete a structure identifier from the diagnostic parameter report storage-control configuration that it rejects, the packet selection subservice shall generate the failed start of execution notification for that instruction.
ECSS-E-ST-70-41C | ECSS - Current v1.0 | 6.15.4.6.2f | Requirement | ECSS-E-ST-70-41_1331600 | 1 | Created | Each instruction to delete an application process from the diagnostic parameter report storage-control configuration shall contain: 1. the application process identifier addressed by that instruction.
ECSS-E-ST-70-41C | ECSS - Current v1.0 | 6.15.4.6.2g | Requirement | ECSS-E-ST-70-41_1331601 | 1 | Created | The packet selection subservice shall reject any instruction to delete an application process from the diagnostic parameter report storage-control configuration if: 1. that instruction refers to an application process identifier that is not in the diagnostic parameter report storage configuration of the related packet store.
ECSS-E-ST-70-41C | ECSS - Current v1.0 | 6.15.4.6.2h | Requirement | ECSS-E-ST-70-41_1331602 | 1 | Created | For each instruction to delete an application process from the diagnostic parameter report storage-control configuration that it rejects, the packet selection subservice shall generate the failed start of execution notification for that instruction.
ECSS-E-ST-70-41C | ECSS - Current v1.0 | 6.15.4.6.2i | Requirement | ECSS-E-ST-70-41_1331603 | 1 | Created | The packet selection subservice shall process any valid instruction that is contained within a request to delete structure identifiers from the diagnostic parameter report storage-control configuration regardless of the presence of faulty instructions.
ECSS-E-ST-70-41C | ECSS - Current v1.0 | 6.15.4.6.2j | Requirement | ECSS-E-ST-70-41_1331604 | 1 | Created | For each valid instruction to delete a structure identifier from the diagnostic parameter report storage-control configuration , the packet selection subservice shall, for the related packet store: 1. delete the diagnostic parameter report structure identifier related to the specified application process identifier; 2. if that diagnostic parameter report structure identifier deletion results in an emptied diagnostic parameter report storage-control definition, delete that diagnostic parameter report storage-control definition. | NOTE Deleting a diagnostic parameter report structure identifier implies deleting the corresponding subsampling rate if any (see also requirement 6.15.4.2.1d).
ECSS-E-ST-70-41C | ECSS - Current v1.0 | 6.15.4.6.2k | Requirement | ECSS-E-ST-70-41_1331605 | 1 | Created | For each valid instruction to delete an application process from the diagnostic parameter report storage-control configuration, the packet selection subservice shall, for the related packet store: 1. delete the diagnostic parameter report storage definition for the specified application process identifier.
ECSS-E-ST-70-41C | ECSS - Current v1.0 | 6.15.4.6.2l | Requirement | ECSS-E-ST-70-41_1331606 | 1 | Created | For each valid instruction to empty the diagnostic parameter report storage-control configuration, the packet selection subservice shall, for the related packet store: 1. delete all diagnostic parameter report storage definitions.
ECSS-E-ST-70-41C | ECSS - Current v1.0 | 6.15.4.6.3a | Requirement | ECSS-E-ST-70-41_1331607 | 1 | Created | The packet selection subservice capability to report the content of the diagnostic parameter report storage-control configuration of a packet store shall be declared when specifying that subservice. | NOTE 1 The corresponding requests are of message type "TC[15,37] report the content of the diagnostic parameter report storage-control configuration". The responses are data reports of message type "TM[15,38] diagnostic parameter report storage-control configuration content report". NOTE 1 That capability requires the capability for that subservice to control, per diagnostic parameter report structure, the storage of diagnostic parameter reports (refer to requirement 6.15.4.2.1b).
ECSS-E-ST-70-41C | ECSS - Current v1.0 | 6.15.4.6.3b | Requirement | ECSS-E-ST-70-41_1331608 | 1 | Created | Each request to report the content of the diagnostic parameter report storage-control configuration shall contain exactly one instruction to report the content of the diagnostic parameter report storage-control configuration.
ECSS-E-ST-70-41C | ECSS - Current v1.0 | 6.15.4.6.3c | Requirement | ECSS-E-ST-70-41_1331609 | 1 | Created | Each instruction to report the content of the diagnostic parameter report storage configuration shall contain: 1. the packet store identifier of the packet store.
ECSS-E-ST-70-41C | ECSS - Current v1.0 | 6.15.4.6.3d | Requirement | ECSS-E-ST-70-41_1331610 | 1 | Created | The packet selection subservice shall reject any instruction to report the content of the diagnostic parameter report storage configuration if: 1. that instruction refers to a packet store that does not exist.
ECSS-E-ST-70-41C | ECSS - Current v1.0 | 6.15.4.6.3e | Requirement | ECSS-E-ST-70-41_1331611 | 1 | Created | For each valid instruction to report the content of the diagnostic parameter report storage configuration, the packet selection subservice shall generate, for each existing diagnostic parameter report storage definition of the related packet store, a single diagnostic parameter report storage definition notification that includes: 1. if the packet selection subservice controls more than one application process, the related application process identifier; 2. for each diagnostic parameter report structure identifier entry: (a) the diagnostic parameter report structure identifier; (b) if subsampling is supported, the subsampling rate. | NOTE 1 For item 1, refer to requirement 6.15.4.1.1a. NOTE 2 For item 2(b), refer to requirement 6.15.4.2.1d.
ECSS-E-ST-70-41C | ECSS - Current v1.0 | 6.15.4.6.3f | Requirement | ECSS-E-ST-70-41_1331612 | 1 | Created | For each valid request to report the content of the diagnostic parameter report storage-control configuration, the packet selection subservice shall generate a single diagnostic parameter report storage-control configuration content report that includes: 1. the packet store identifier of the related packet store ; 2. all related diagnostic parameter report storage-control definition notifications.
ECSS-E-ST-70-41C | ECSS - Current v1.0 | 6.15.4.7.1a | Requirement | ECSS-E-ST-70-41_1331613 | 1 | Created | The packet selection subservice shall provide the capability to add event definition identifiers to the event report blocking storage-control configuration of a packet store if that subservice provides the capability to control, per event definition, the storage of event reports. | NOTE 1 The corresponding requests are of message type "TC[15,34] add event definition identifiers to the event report blocking storage-control configuration". NOTE 1 For the capability to control, per event definition, the storage of event reports, refer to requirement 6.15.4.2.1c. NOTE 2 For the capability to delete event definition identifiers from the event report blocking storage-control configuration, refer to clause 6.15.4.7.2.
ECSS-E-ST-70-41C | ECSS - Current v1.0 | 6.15.4.7.1b | Requirement | ECSS-E-ST-70-41_1331614 | 1 | Created | Each request to add event definition identifiers to the event report blocking storage-control configuration shall contain: 1. the packet store identifier of the packet store whose event report blocking storage-control configuration is to change; 2. exactly one of: (a) one or more instructions to add an event definition identifier to the event report blocking storage-control configuration, (b) an instruction to add all event definition identifiers to the event report blocking storage-control configuration.
ECSS-E-ST-70-41C | ECSS - Current v1.0 | 6.15.4.7.1c | Requirement | ECSS-E-ST-70-41_1331615 | 1 | Created | The packet selection subservice shall reject any request to add event definition identifiers to the event report blocking-control configuration if: 1. that request refers to a packet store that does not exist.
ECSS-E-ST-70-41C | ECSS - Current v1.0 | 6.15.4.7.1d | Requirement | ECSS-E-ST-70-41_1331616 | 1 | Created | Each instruction to add an event definition identifier to the event report blocking storage-control configuration shall contain: 1. if the packet selection subservice controls more than one application process, the application process identifier addressed by that instruction; 2. the event definition identifier. | NOTE For item 1, refer to requirement 6.15.4.1.1a.
ECSS-E-ST-70-41C | ECSS - Current v1.0 | 6.15.4.7.1e | Requirement | ECSS-E-ST-70-41_1331617 | 1 | Created | Each instruction to add all event definition identifiers to the event report blocking storage-control configuration shall contain: 1. the application process identifier addressed by that instruction.
ECSS-E-ST-70-41C | ECSS - Current v1.0 | 6.15.4.7.1f | Requirement | ECSS-E-ST-70-41_1331618 | 1 | Created | The packet selection subservice shall reject any instruction contained within a request to add event definition identifiers to the event report blocking storage-control configuration if: 1. that instruction refers to an application process that is not controlled by that subservice.
ECSS-E-ST-70-41C | ECSS - Current v1.0 | 6.15.4.7.1g | Requirement | ECSS-E-ST-70-41_1331619 | 1 | Created | The packet selection subservice shall reject any instruction to add an event definition identifier to the event report blocking storage-control configuration if: 1. the maximum number of event definition identifiers that can be contained within an event report blocking storage-control definition is already reached; 2. the corresponding event report blocking storage-control definition has no event definition identifier already defined.
ECSS-E-ST-70-41C | ECSS - Current v1.0 | 6.15.4.7.1h | Requirement | ECSS-E-ST-70-41_1331620 | 1 | Created | For each instruction contained within a request to add event definition identifiers to the event report blocking storage-control configuration that it rejects, the packet selection subservice shall generate the failed start of execution notification for that instruction.
ECSS-E-ST-70-41C | ECSS - Current v1.0 | 6.15.4.7.1i | Requirement | ECSS-E-ST-70-41_1331621 | 1 | Created | The packet selection subservice shall process any valid instruction that is contained within a request to add event definition identifiers to the event report blocking storage-control configuration regardless of the presence of faulty instructions.
ECSS-E-ST-70-41C | ECSS - Current v1.0 | 6.15.4.7.1j | Requirement | ECSS-E-ST-70-41_1331622 | 1 | Created | For each valid instruction to add an event definition identifier to the event report blocking storage-control configuration, the packet selection subservice shall, for the related packet store: 1. add, for the specified application process identifier, an event report blocking storage-control definition if not already existing; 2. add, to the related event report blocking storage-control definition, the specified event definition identifier, if not already existing.
ECSS-E-ST-70-41C | ECSS - Current v1.0 | 6.15.4.7.1k | Requirement | ECSS-E-ST-70-41_1331623 | 1 | Created | For each valid instruction to add all event definition identifiers to the event report blocking storage-control configuration, the packet selection subservice shall, for the related packet store: 1. add, for the specified application process identifier, an event report blocking storage-control definition if not already existing; 2. delete, if any, all event definition identifiers of the related event report blocking storage-control definition.
ECSS-E-ST-70-41C | ECSS - Current v1.0 | 6.15.4.7.2a | Requirement | ECSS-E-ST-70-41_1331624 | 1 | Created | The packet selection subservice shall provide the capability to delete event definition identifiers from the event report blocking storage-control configuration of a packet store if that subservice provides the capability to control, per event definition, the storage of event reports. | NOTE 1 The corresponding requests are of message type "TC[15,33] delete event definition identifiers from the event report blocking storage-control configuration". NOTE 1 For the capability to control, per event definition, the storage of event reports, refer to requirement 6.15.4.2.1c. NOTE 2 For the capability to add event definition identifiers to the event report blocking storage-control configuration, refer to clause 6.15.4.7.1.
ECSS-E-ST-70-41C | ECSS - Current v1.0 | 6.15.4.7.2b | Requirement | ECSS-E-ST-70-41_1331625 | 1 | Created | Each request to delete event definition identifiers from the event report blocking storage-control configuration shall contain the packet store identifier of the packet store whose event report blocking storage-control configuration is to change and exactly one of: 1. any combination of one or more instructions: (a) to delete an event definition identifier from the event report blocking storage-control configuration, (b) to delete an application process from the event report blocking storage-control configuration; 2. an instruction to empty the event report blocking storage-control configuration. | NOTE The instructions to empty the event report blocking storage-control configuration contain no argument.
ECSS-E-ST-70-41C | ECSS - Current v1.0 | 6.15.4.7.2c | Requirement | ECSS-E-ST-70-41_1331626 | 1 | Created | Each instruction to delete an event definition identifier from the event report blocking storage-control configuration shall contain: 1. if the packet selection subservice controls more than one application process, the application process identifier addressed by that instruction; 2. the event definition identifier. | NOTE For item 1, refer to requirement 6.15.4.1.1a.
ECSS-E-ST-70-41C | ECSS - Current v1.0 | 6.15.4.7.2d | Requirement | ECSS-E-ST-70-41_1331627 | 1 | Created | The packet selection subservice shall reject any instruction to delete an event definition identifier from the event report blocking storage-control configuration if: 1. that instruction refers to an application process identifier that is not in the event report blocking control configuration of the related packet store; 2. that instruction refers to an event definition identifier that is not in the event report blocking control definition for the specified application process identifier.
ECSS-E-ST-70-41C | ECSS - Current v1.0 | 6.15.4.7.2e | Requirement | ECSS-E-ST-70-41_1331628 | 1 | Created | For each instruction to delete an event definition identifier from the event report blocking storage-control configuration that it rejects, the packet selection subservice shall generate the failed start of execution notification for that instruction.
ECSS-E-ST-70-41C | ECSS - Current v1.0 | 6.15.4.7.2f | Requirement | ECSS-E-ST-70-41_1331629 | 1 | Created | Each instruction to delete an application process from the event report blocking storage-control configuration shall contain: 1. the application process identifier addressed by that instruction.
ECSS-E-ST-70-41C | ECSS - Current v1.0 | 6.15.4.7.2g | Requirement | ECSS-E-ST-70-41_1331630 | 1 | Created | The packet selection subservice shall reject any instruction to delete an application process from the event report blocking storage-control configuration if: 1. that instruction refers to an application process identifier that is not in the event report blocking control configuration of the related packet store.
ECSS-E-ST-70-41C | ECSS - Current v1.0 | 6.15.4.7.2h | Requirement | ECSS-E-ST-70-41_1331631 | 1 | Created | For each instruction to delete an application process from the event report blocking storage-control configuration that it rejects, the packet selection subservice shall generate the failed start of execution notification for that instruction.
ECSS-E-ST-70-41C | ECSS - Current v1.0 | 6.15.4.7.2i | Requirement | ECSS-E-ST-70-41_1331632 | 1 | Created | The packet selection subservice shall process any valid instruction that is contained within a request to delete event definition identifiers from the event report blocking storage-control configuration regardless of the presence of faulty instructions.
ECSS-E-ST-70-41C | ECSS - Current v1.0 | 6.15.4.7.2j | Requirement | ECSS-E-ST-70-41_1331633 | 1 | Created | For each valid instruction to delete an event definition identifier from the event report blocking storage-control configuration, the packet selection subservice shall, for the related packet store: 1. delete the event definition identifier related to the specified application process identifier; 2. if that event definition identifier deletion results in an emptied event report blocking storage-control definition, delete that event report blocking storage-control definition.
ECSS-E-ST-70-41C | ECSS - Current v1.0 | 6.15.4.7.2k | Requirement | ECSS-E-ST-70-41_1331634 | 1 | Created | For each valid instruction to delete an application process from the event report blocking storage-control configuration, the packet selection subservice shall, for the related packet store: 1. delete the event report blocking control definition for the specified application process identifier.
ECSS-E-ST-70-41C | ECSS - Current v1.0 | 6.15.4.7.2l | Requirement | ECSS-E-ST-70-41_1331635 | 1 | Created | For each valid instruction to empty the event report blocking storage-control configuration, the packet selection subservice shall, for the related packet store: 1. delete all event report blocking storage-control definitions.
ECSS-E-ST-70-41C | ECSS - Current v1.0 | 6.15.4.7.3a | Requirement | ECSS-E-ST-70-41_1331636 | 1 | Created | The packet selection subservice capability to report the content of the event report blocking storage-control configuration of a packet store shall be declared when specifying that subservice. | NOTE 1 The corresponding requests are of message type "TC[15,39] report the content of the event report blocking storage-control configuration". The responses are data reports of message type "TM[15,40] event report blocking storage-control configuration content report". NOTE 1 That capability requires the capability for that subservice to control, per event definition, the storage of event reports, refer to requirement 6.15.4.2.1c.
ECSS-E-ST-70-41C | ECSS - Current v1.0 | 6.15.4.7.3b | Requirement | ECSS-E-ST-70-41_1331637 | 1 | Created | Each request to report the content of the event report blocking storage-control configuration shall contain exactly one instruction to report the content of the event report blocking storage-control configuration.
ECSS-E-ST-70-41C | ECSS - Current v1.0 | 6.15.4.7.3c | Requirement | ECSS-E-ST-70-41_1331638 | 1 | Created | Each instruction to report the content of the event report blocking control configuration shall include: 1. the packet store identifier of the packet store.
ECSS-E-ST-70-41C | ECSS - Current v1.0 | 6.15.4.7.3d | Requirement | ECSS-E-ST-70-41_1331639 | 1 | Created | The packet selection subservice shall reject any instruction to report the content of the event report blocking control configuration if: 1. that instruction refers to a packet store that does not exist.
ECSS-E-ST-70-41C | ECSS - Current v1.0 | 6.15.4.7.3e | Requirement | ECSS-E-ST-70-41_1331640 | 1 | Created | For each valid instruction to report the content of the event report blocking storage-control configuration, the packet selection subservice shall generate, for each existing event report blocking storage-control definition of the related packet store, a single event report blocking storage-control definition notification that includes: 1. if the packet selection subservice controls more than one application process, the related application process identifier; 2. for each event definition identifier entry: (a) the event definition identifier. | NOTE For item 1, refer to requirement 6.15.4.1.1a.
ECSS-E-ST-70-41C | ECSS - Current v1.0 | 6.15.4.7.3f | Requirement | ECSS-E-ST-70-41_1331641 | 1 | Created | For each valid request to report the content of the event report blocking storage-control configuration, the packet selection subservice shall generate a single event report blocking storage-control configuration content report that includes: 1. the packet store identifier of the related packet store; 2. all related event report blocking storage-control definition notifications.
ECSS-E-ST-70-41C | ECSS - Current v1.0 | 6.17.2.1.1a | Requirement | ECSS-E-ST-70-41_1331642 | 1 | Created | Each test service shall contain at least one test subservice.
ECSS-E-ST-70-41C | ECSS - Current v1.0 | 6.17.2.2a | Requirement | ECSS-E-ST-70-41_1331643 | 1 | Created | Each application process shall host at most one test subservice provider.
ECSS-E-ST-70-41C | ECSS - Current v1.0 | 6.17.3a | Requirement | ECSS-E-ST-70-41_1331644 | 1 | Created | The test subservice shall provide the capability to perform an are-you-alive connection test. | NOTE 1 The corresponding requests are of message type "TC[17,1] perform an are-you-alive connection test". The responses are data reports of message type "TM[17,2] are-you-alive connection test report". NOTE 1 The end-to-end connection is achieved when the application process is alive and the communication to the application process is active.
ECSS-E-ST-70-41C | ECSS - Current v1.0 | 6.17.3b | Requirement | ECSS-E-ST-70-41_1331645 | 1 | Created | Each request to perform an are-you-alive connection test shall contain exactly one instruction to perform an are-you-alive connection test. | NOTE The instructions to perform an are-you-alive connection test contain no argument.
ECSS-E-ST-70-41C | ECSS - Current v1.0 | 6.17.3c | Requirement | ECSS-E-ST-70-41_1331646 | 1 | Created | For each valid instruction to perform an are-you-alive connection test, the test subservice shall generate a single are-you-alive connection test notification that notifies that the application process that hosts the test subservice is alive and has successfully received the request. | NOTE The are-you-alive connection test notifications contain no parameter.
ECSS-E-ST-70-41C | ECSS - Current v1.0 | 6.17.3d | Requirement | ECSS-E-ST-70-41_1331647 | 1 | Created | For each valid request to perform an are-you-alive connection test, the test subservice shall generate a single are-you-alive connection test report that includes the related are-you-alive connection test notification. | NOTE The reception on the ground of the report confirms that the communication routes (uplink and downlink) between the ground and the application process are operational and that the application process itself is performing a minimum set of functions.
ECSS-E-ST-70-41C | ECSS - Current v1.0 | 6.17.4.1a | Requirement | ECSS-E-ST-70-41_1331648 | 1 | Created | The list of application processes for which the test subservice can perform an on-board connection testing shall be declared when specifying that subservice. | NOTE The application process that hosts the test subservice is not included in this list.
ECSS-E-ST-70-41C | ECSS - Current v1.0 | 6.17.4.1b | Requirement | ECSS-E-ST-70-41_1331649 | 1 | Created | For each application process for which the test subservice can perform an on-board connection testing, the criteria for a successful on-board connection test between that application process and that service shall be declared when specifying that subservice.
ECSS-E-ST-70-41C | ECSS - Current v1.0 | 6.17.4.2a | Requirement | ECSS-E-ST-70-41_1331650 | 1 | Created | The test subservice capability to perform an on-board connection test shall be declared when specifying that subservice. | NOTE 1 The corresponding requests are of message type "TC[17,3] perform an on-board connection test". The responses are data reports of message type "TM[17,4] on-board connection test report". NOTE 2 The on-board connection test is between two on-board application processes, i.e. the one executing the request and the one addressed by the argument of the related instruction.
ECSS-E-ST-70-41C | ECSS - Current v1.0 | 6.17.4.2b | Requirement | ECSS-E-ST-70-41_1331651 | 1 | Created | Each request to perform an on-board connection test shall contain exactly one instruction to perform an on-board connection test.
ECSS-E-ST-70-41C | ECSS - Current v1.0 | 6.17.4.2c | Requirement | ECSS-E-ST-70-41_1331652 | 1 | Created | Each instruction to perform an on-board connection test shall contain: 1. the identifier of the application process that connection test is requested.
ECSS-E-ST-70-41C | ECSS - Current v1.0 | 6.17.4.2d | Requirement | ECSS-E-ST-70-41_1331653 | 1 | Created | The test subservice shall reject any request to perform an on-board connection test if: 1. that request contains an instruction that refers to an application process that is not in the list of application processes for which the test subservice can perform an on-board connection testing.
ECSS-E-ST-70-41C | ECSS - Current v1.0 | 6.17.4.2e | Requirement | ECSS-E-ST-70-41_1331654 | 1 | Created | For each request to perform an on-board connection test that is rejected, the test subservice shall generate a failed start of execution notification.
ECSS-E-ST-70-41C | ECSS - Current v1.0 | 6.17.4.2f | Requirement | ECSS-E-ST-70-41_1331655 | 1 | Created | For each valid instruction to perform an on-board connection test, the test subservice shall: 1. perform a connection test with the application process referred to by that instruction; 2. if the criteria for a successful on-board connection test with that application process are satisfied, generate a single on-board connection test notification that includes the identifier of the application process that connection has been tested. 3. if the criteria for a successful on-board connection test with that application process are not satisfied, generate a failed completion of execution verification report.
ECSS-E-ST-70-41C | ECSS - Current v1.0 | 6.17.4.2g | Requirement | ECSS-E-ST-70-41_1331656 | 1 | Created | For each valid request to perform an on-board connection test, the test subservice shall generate a single on-board connection test report that includes the related on-board connection test notification.
ECSS-E-ST-70-41C | ECSS - Current v1.0 | 6.18.2.1.1a | Requirement | ECSS-E-ST-70-41_1331657 | 1 | Created | Each on-board control procedure service shall contain exactly one OBCP management subservice.
ECSS-E-ST-70-41C | ECSS - Current v1.0 | 6.18.2.1.2a | Requirement | ECSS-E-ST-70-41_1331658 | 1 | Created | Each on-board control procedure service shall contain at most one OBCP engine management subservice.
ECSS-E-ST-70-41C | ECSS - Current v1.0 | 6.18.2.2a | Requirement | ECSS-E-ST-70-41_1331659 | 1 | Created | For each on-board control procedure service that contains both, an OBCP management subservice and an OBCP engine management subservice, the two subservice providers shall be hosted by the same application process.
ECSS-E-ST-70-41C | ECSS - Current v1.0 | 6.18.2.2b | Requirement | ECSS-E-ST-70-41_1331660 | 1 | Created | Each application process shall host at most one OBCP subservice provider.
ECSS-E-ST-70-41C | ECSS - Current v1.0 | 6.18.2.2c | Requirement | ECSS-E-ST-70-41_1331661 | 1 | Created | Each application process shall host at most one OBCP engine management subservice provider.
ECSS-E-ST-70-41C | ECSS - Current v1.0 | 6.18.2.3a | Requirement | ECSS-E-ST-70-41_1331662 | 1 | Created | Each on-board control procedure service shall be associated to exactly one OBCP engine.
ECSS-E-ST-70-41C | ECSS - Current v1.0 | 6.18.2.3b | Requirement | ECSS-E-ST-70-41_1331663 | 1 | Created | The on-board control procedure service shall maintain a status that reflects whether the OBCP engine is running or not. | NOTE 1 This status is called the "OBCP engine status". NOTE 1 This status exists regardless of the presence of an OBCP engine management subservice to start or stop the OBCP engine.
ECSS-E-ST-70-41C | ECSS - Current v1.0 | 6.18.3.1a | Requirement | ECSS-E-ST-70-41_1331664 | 1 | Created | The list of application processes that can be addressed by the on-board control procedure service shall be declared when specifying that service. | NOTE 1 The application process that hosts the on-board control procedure service is always part of that list. NOTE 1 This Standard assumes that all requests of addressable application processes can be used by the on-board control procedure service. NOTE 2 When the on-board control procedure service releases a request, the request is processed by an executing service, indicated by the service type and the application process identifier within the request. The generation of verification reports for the request is the responsibility of the executing service. The destination of the generated verification reports is the application process that hosts that on-board control procedure service.
ECSS-E-ST-70-41C | ECSS - Current v1.0 | 6.18.3.2a | Requirement | ECSS-E-ST-70-41_1331665 | 1 | Created | The on-board control procedure service shall be able to collect the values of each on-board parameter that is accessible to the application processes that can be addressed by the on-board control procedure service. | NOTE The accessible application processes are those specified by requirement 6.18.3.1a.
ECSS-E-ST-70-41C | ECSS - Current v1.0 | 6.18.4.1.1a | Requirement | ECSS-E-ST-70-41_1331666 | 1 | Created | The maximum number of OBCPs that the OBCP management subservice can contemporaneously process at any time shall be declared when specifying that subservice
ECSS-E-ST-70-41C | ECSS - Current v1.0 | 6.18.4.1.1b | Requirement | ECSS-E-ST-70-41_1331667 | 1 | Created | The total resources available to the OBCP engine for storage of OBCPs shall be declared when specifying the OBCP management subservice.
ECSS-E-ST-70-41C | ECSS - Current v1.0 | 6.18.4.1.2a | Requirement | ECSS-E-ST-70-41_1331668 | 1 | Created | Whether the OBCP management subservice verifies the checksum of the OBCP code when loading an OBCPs into the engine shall be declared when specifying that subservice. | NOTE 1 For the checksum algorithm, refer to clause 5.4.4. NOTE 2 In a request to direct-load an OBCP, the OBCP checksum is contained directly within the request, see clause 6.18.4.4.2. NOTE 3 In a request to load an OBCP by reference (see clause 6.18.4.4.3) or a request to load by reference and activate an OBCP (see clause 6.18.4.4.6), the OBCP checksum is contained within the file or as a file attribute.
ECSS-E-ST-70-41C | ECSS - Current v1.0 | 6.18.4.1.3a | Requirement | ECSS-E-ST-70-41_1331669 | 1 | Created | Each OBCP shall have a unique OBCP identifier. | NOTE If the OBCP is loaded from a file, the OBCP identifier can be used by the loading policy as described in clause 6.18.4.4.3. See also E-ST-70-01, requirement 5.1a.
ECSS-E-ST-70-41C | ECSS - Current v1.0 | 6.18.4.2.1a | Requirement | ECSS-E-ST-70-41_1331670 | 1 | Created | For each of the following OBCP execution observability levels, whether the OBCP management subservice supports that observability level shall be declared when specifying that subservice: 1. at-procedure-level observability; 2. at-step-level observability; 3. at-detailed-level observability; 4. no-observability.
ECSS-E-ST-70-41C | ECSS - Current v1.0 | 6.18.4.2.1b | Requirement | ECSS-E-ST-70-41_1331671 | 1 | Created | If the OBCP management subservice does not support the capability for configuring the OBCP execution observability level, the observability level implemented for that subservice shall be declared when specifying that subservice.
ECSS-E-ST-70-41C | ECSS - Current v1.0 | 6.18.4.2.1c | Requirement | ECSS-E-ST-70-41_1331672 | 1 | Created | If the at-procedure-level OBCP execution observability is selected, the OBCP management subservice shall raise an OBCP execution observability event for each OBCP whose execution status changes to: 1. "active and running" due to: (a) a request to activate that OBCP; (b) a request to resume that OBCP; 2. "active and held" due to: (a) a request to suspend that OBCP; (b) the completion of execution of a step of that OBCP; 3. "inactive" due to: (a) the successful or failed completion of execution of that OBCP; (b) a request to abort the execution of that OBCP; (c) a request to stop the execution of that OBCP. | NOTE 1 The activation, suspending, resuming, stopping and aborting of OBCP execution initiated from ground can also be reported as verification reports of the requests provided by the OBCP management subservice. NOTE 1 This observability level is especially useful to report the execution of OBCPs autonomously initiated from within an OBCP. NOTE 2 Refer to clause 6.5.3 for additional requirements related to these events. The auxiliary data provided by the event include the OBCP identifier and the conditions that caused the event to occur.
ECSS-E-ST-70-41C | ECSS - Current v1.0 | 6.18.4.2.1d | Requirement | ECSS-E-ST-70-41_1331673 | 1 | Created | If the at-step-level OBCP execution observability is selected, in addition to the "at-procedure-level" OBCP execution events, the OBCP management subservice shall raise an OBCP execution observability event: 1. for each step of the OBCP that has been reached. | NOTE Refer to clause 6.5.3 for additional requirements related to these events.
ECSS-E-ST-70-41C | ECSS - Current v1.0 | 6.18.4.2.1e | Requirement | ECSS-E-ST-70-41_1331674 | 1 | Created | If the at-detailed-level OBCP execution observability is selected, in addition to the "at-procedure-level" and "at-step-level" OBCP execution events, the list of OBCP execution observability events used for that observability level together with their raising conditions shall be declared when specifying the OBCP management subservice. | NOTE 1 For example, an at-detailed-level event can be associated to the initiation of an activity, the execution of a branch (e.g. an IF statement, a loop statement), the execution of a statement. NOTE 2 Refer to clause 6.5.3 for additional requirements related to these events.
ECSS-E-ST-70-41C | ECSS - Current v1.0 | 6.18.4.2.2a | Requirement | ECSS-E-ST-70-41_1331675 | 1 | Created | If the OBCP management subservice provides the capability to raise OBCP execution observability related events, the associated event reporting subservice shall be declared when specifying that OBCP management subservice. | NOTE 1 This event reporting subservice is responsible for catching the events generated by the OBCP management subservice and issuing the corresponding event reports. NOTE 1 The event reporting subservice is specified in clause 6.5.
ECSS-E-ST-70-41C | ECSS - Current v1.0 | 6.18.4.3a | Requirement | ECSS-E-ST-70-41_1331676 | 1 | Created | For each OBCP that is loaded within the OBCP engine, the OBCP management subservice shall maintain the OBCP execution status indicating whether that OBCP is: 1. inactive, 2. active and running; 3. active and held. | NOTE 1 The "active and held" execution status means that the OBCP execution is suspended. NOTE 1 If an OBCP is waiting for an event, the OBCP execution status is "active and running". NOTE 2 An OBCP is described as active if it has execution status "active and running" or "active and held". It is described as running if it has execution status "active and running". It is described as held if it has execution status "active and held".
ECSS-E-ST-70-41C | ECSS - Current v1.0 | 6.18.4.4.1a | Requirement | ECSS-E-ST-70-41_1331677 | 1 | Created | The OBCP management subservice shall provide at least one of the following capabilities to load an OBCP into the OBCP engine: 1. the capability to direct-load an OBCP specified in clause 6.18.4.4.2; 2. the capability to load an OBCP by reference specified in clause 6.18.4.4.3; 3. the capability to load by reference and activate an OBCP specified in clause 6.18.4.4.6. | NOTE 1 Direct loading an OBCP means the corresponding request contains the OBCP code. NOTE 1 Loading an OBCP by reference means that the OBCP code is already defined on-board within a file. The request to load that OBCP refers to that file and is in accordance with the loading policy defined in E-ST-70-01 clauses 5.4.4.4a, 5.4.4.4b and 5.4.4.4c.
ECSS-E-ST-70-41C | ECSS - Current v1.0 | 6.18.4.4.1b | Requirement | ECSS-E-ST-70-41_1331678 | 1 | Created | If the capability to load an OBCP by reference is provided, whether the OBCP management subservice supports the loading policy defined in E-ST-70-01 shall be declared when specifying that subservice.
ECSS-E-ST-70-41C | ECSS - Current v1.0 | 6.18.4.4.2a | Requirement | ECSS-E-ST-70-41_1331679 | 1 | Created | The OBCP management subservice capability to direct-load an OBCP shall be declared when specifying that subservice. | NOTE 1 The corresponding requests are of message type "TC[18,1] direct-load an OBCP". NOTE 1 For that declaration, refer to requirement 6.18.4.4.1a. NOTE 2 For the capability to unload an OBCP, refer to clause 6.18.4.4.4.
ECSS-E-ST-70-41C | ECSS - Current v1.0 | 6.18.4.4.2b | Requirement | ECSS-E-ST-70-41_1331680 | 1 | Created | Each request to direct-load an OBCP shall contain exactly one instruction to direct-load an OBCP.
ECSS-E-ST-70-41C | ECSS - Current v1.0 | 6.18.4.4.2c | Requirement | ECSS-E-ST-70-41_1331681 | 1 | Created | Each instruction to direct-load an OBCP shall contain: 1. the identifier of the OBCP; 2. the OBCP code to load into the OBCP engine; 3. if the OBCP management subservice verifies the checksum of the OBCP code, the checksum of the OBCP code. | NOTE For item 3, refer to requirement 6.18.4.1.2a.
ECSS-E-ST-70-41C | ECSS - Current v1.0 | 6.18.4.4.2d | Requirement | ECSS-E-ST-70-41_1331682 | 1 | Created | If the OBCP management subservice verifies the checksum of the OBCP code contained within the requests to direct-load an OBCP, that subservice shall checksum the OBCP code prior to loading the OBCP code into the OBCP engine.
ECSS-E-ST-70-41C | ECSS - Current v1.0 | 6.18.4.4.2e | Requirement | ECSS-E-ST-70-41_1331683 | 1 | Created | The OBCP management subservice shall reject any request to direct-load an OBCP if any of the following conditions occurs: 1. the OBCP engine is not running; 2. that request contains an instruction that refers to an OBCP identifier that is already in the OBCP engine; 3. the OBCP code in the instruction fails the checksum verification; 4. the OBCP cannot be loaded due to the lack of OBCP engine available resources.
ECSS-E-ST-70-41C | ECSS - Current v1.0 | 6.18.4.4.2f | Requirement | ECSS-E-ST-70-41_1331684 | 1 | Created | For each request to direct-load an OBCP that is rejected, the OBCP management subservice shall generate a failed start of execution notification.
ECSS-E-ST-70-41C | ECSS - Current v1.0 | 6.18.4.4.2g | Requirement | ECSS-E-ST-70-41_1331685 | 1 | Created | For each valid instruction to direct-load an OBCP, the OBCP management subservice shall: 1. load the OBCP code in the OBCP engine; 2. set the execution status of the OBCP to "inactive". | NOTE The OBCP identifier and the OBCP checksum (if used) are also stored in the OBCP engine.
ECSS-E-ST-70-41C | ECSS - Current v1.0 | 6.18.4.4.3a | Requirement | ECSS-E-ST-70-41_1331686 | 1 | Created | The OBCP management subservice capability to load an OBCP by reference shall be declared when specifying that subservice. | NOTE 1 The corresponding requests are of message type "TC[18,13] load an OBCP by reference". NOTE 2 For that declaration, refer to requirement 6.18.4.4.1a. NOTE 3 For the capability to unload an OBCP, refer to clause 6.18.4.4.4.
ECSS-E-ST-70-41C | ECSS - Current v1.0 | 6.18.4.4.3b | Requirement | ECSS-E-ST-70-41_1331687 | 1 | Created | Each request to load an OBCP by reference shall contain exactly one instruction to load an OBCP by reference.
ECSS-E-ST-70-41C | ECSS - Current v1.0 | 6.18.4.4.3c | Requirement | ECSS-E-ST-70-41_1331688 | 1 | Created | Each instruction to load an OBCP by reference shall contain: 1. the identifier of the OBCP; 2. if the OBCP is not to be loaded according to the loading policy, the file path of the on-board file that contains the OBCP code to load into the OBCP engine. | NOTE When the loading policy is used, the policy determines which on-board file contains the OBCP code to load into the OBCP engine, refer to requirement 6.18.4.4.1b.
ECSS-E-ST-70-41C | ECSS - Current v1.0 | 6.18.4.4.3d | Requirement | ECSS-E-ST-70-41_1331689 | 1 | Created | If the OBCP management subservice verifies the checksum of OBCP code, the subservice shall checksum the OBCP code in the on-board file prior to loading the OBCP code into the OBCP engine.
ECSS-E-ST-70-41C | ECSS - Current v1.0 | 6.18.4.4.3e | Requirement | ECSS-E-ST-70-41_1331690 | 1 | Created | The OBCP management subservice shall reject any request to load an OBCP by reference if any of the following conditions occurs: 1. the OBCP engine is not running; 2. that request contains an instruction that refers to an OBCP identifier that is already in the OBCP engine; 3. that request contains an instruction that refers to a file that does not exist; 4. that request contains an instruction that refers to a file that is not recognized as an OBCP file; 5. the on-board file determined by the loading policy does not exist; 6. the OBCP code in the file fails the checksum verification; 7. the OBCP cannot be loaded due to the lack of OBCP engine available resources.
ECSS-E-ST-70-41C | ECSS - Current v1.0 | 6.18.4.4.3f | Requirement | ECSS-E-ST-70-41_1331691 | 1 | Created | For each request to load an OBCP by reference that is rejected, the OBCP management subservice shall generate a failed start of execution notification.
ECSS-E-ST-70-41C | ECSS - Current v1.0 | 6.18.4.4.3g | Requirement | ECSS-E-ST-70-41_1331692 | 1 | Created | For each valid instruction to load an OBCP by reference, the OBCP management subservice shall: 1. load the OBCP code contained in the file into the OBCP engine; 2. set the execution status of the OBCP to "inactive". | NOTE The OBCP identifier and the OBCP checksum (if used) are also stored in the OBCP engine.
ECSS-E-ST-70-41C | ECSS - Current v1.0 | 6.18.4.4.4a | Requirement | ECSS-E-ST-70-41_1331693 | 1 | Created | The OBCP management subservice shall provide the capability to unload an OBCP if the capability to direct-load an OBCP or the capability to load an OBCP by reference is provided by that subservice. | NOTE 1 The corresponding requests are of message type "TC[18,2] unload an OBCP". NOTE 2 For the capability to direct-load an OBCP, refer to clause 6.18.4.4.2. NOTE 3 For the capability to load an OBCP by reference, refer to clause 6.18.4.4.3.
ECSS-E-ST-70-41C | ECSS - Current v1.0 | 6.18.4.4.4b | Requirement | ECSS-E-ST-70-41_1331694 | 1 | Created | Each request to unload an OBCP shall contain exactly one instruction to unload an OBCP.
ECSS-E-ST-70-41C | ECSS - Current v1.0 | 6.18.4.4.4c | Requirement | ECSS-E-ST-70-41_1331695 | 1 | Created | Each instruction to unload an OBCP shall contain: 1. the identifier of the OBCP.
ECSS-E-ST-70-41C | ECSS - Current v1.0 | 6.18.4.4.4d | Requirement | ECSS-E-ST-70-41_1331696 | 1 | Created | The OBCP management subservice shall reject any request to unload an OBCP if any of the following conditions occurs: 1. the OBCP engine is not running; 2. that request contains an instruction that refers to an OBCP identifier that is not loaded in the OBCP engine; 3. that request contains an instruction that refers to an OBCP that is active. | NOTE The unload request can only be used for an OBCP with execution status "inactive".
ECSS-E-ST-70-41C | ECSS - Current v1.0 | 6.18.4.4.4e | Requirement | ECSS-E-ST-70-41_1331697 | 1 | Created | For each request to unload an OBCP that is rejected, the OBCP management subservice shall generate a failed start of execution notification.
ECSS-E-ST-70-41C | ECSS - Current v1.0 | 6.18.4.4.4f | Requirement | ECSS-E-ST-70-41_1331698 | 1 | Created | For each valid instruction to unload an OBCP, the OBCP management subservice shall: 1. unload the OBCP from the engine; 2. clean the engine from any information related to that OBCP. | NOTE Item 2 implies that, after removal of the OBCP from the engine, the identifier of that OBCP can be reused.
ECSS-E-ST-70-41C | ECSS - Current v1.0 | 6.18.4.4.5a | Requirement | ECSS-E-ST-70-41_1331699 | 1 | Created | The OBCP management subservice shall provide the capability to activate an OBCP. | NOTE 1 The corresponding requests are of message type "TC[18,3] activate an OBCP". NOTE 2 For the capability to stop an OBCP, refer to clause 6.18.4.4.7.
ECSS-E-ST-70-41C | ECSS - Current v1.0 | 6.18.4.4.5b | Requirement | ECSS-E-ST-70-41_1331700 | 1 | Created | Each request to activate an OBCP shall contain exactly one instruction to activate an OBCP.
ECSS-E-ST-70-41C | ECSS - Current v1.0 | 6.18.4.4.5c | Requirement | ECSS-E-ST-70-41_1331701 | 1 | Created | Each instruction to activate an OBCP shall contain: 1. the identifier of the OBCP; 2. if selecting the OBCP execution observability level is supported, the observability level to use during the execution of the OBCP; 3. if the OBCP uses arguments, the argument values. | NOTE For item 2, refer to requirement 6.18.4.2.1a.
ECSS-E-ST-70-41C | ECSS - Current v1.0 | 6.18.4.4.5d | Requirement | ECSS-E-ST-70-41_1331702 | 1 | Created | The OBCP management subservice shall reject any request to activate an OBCP if any of the following conditions occurs: 1. the OBCP engine is not running; 2. that request contains an instruction that refers to an OBCP identifier that is not loaded in the OBCP engine; 3. that request contains an instruction that refers to an observability level that is invalid; 4. that request contains an instruction that refers to an OBCP that is active; 5. that OBCP cannot be activated due to the lack of OBCP engine availability resources.
ECSS-E-ST-70-41C | ECSS - Current v1.0 | 6.18.4.4.5e | Requirement | ECSS-E-ST-70-41_1331703 | 1 | Created | For each request to activate an OBCP that is rejected, the OBCP management subservice shall generate a failed start of execution notification.
ECSS-E-ST-70-41C | ECSS - Current v1.0 | 6.18.4.4.5f | Requirement | ECSS-E-ST-70-41_1331704 | 1 | Created | For each valid instruction to activate an OBCP, the OBCP management subservice shall: 1. remove the execution trace of the previous execution of that OBCP, if any; 2. enable the raising of OBCP execution observability events according to the OBCP execution observability level of that OBCP; 3. set the execution status of the OBCP to "active and running"; 4. initiate the execution of the OBCP with the related argument values. | NOTE At the end of execution of the OBCP, the OBCP status is "inactive" and remains loaded in the OBCP engine.
ECSS-E-ST-70-41C | ECSS - Current v1.0 | 6.18.4.4.6a | Requirement | ECSS-E-ST-70-41_1331705 | 1 | Created | The OBCP management subservice capability to load by reference and activate an OBCP shall be declared when specifying that subservice. | NOTE 1 The corresponding requests are of message type "TC[18,19] load by reference and activate an OBCP". NOTE 2 For that declaration, refer to requirement 6.18.4.4.1a. NOTE 3 For the capability to stop an OBCP, refer to clause 6.18.4.4.7. NOTE 4 For the capability to stop and unload an OBCP, refer to clause 6.18.4.4.8.
ECSS-E-ST-70-41C | ECSS - Current v1.0 | 6.18.4.4.6b | Requirement | ECSS-E-ST-70-41_1331706 | 1 | Created | Each request to load by reference and activate an OBCP shall contain exactly one instruction to load by reference and activate an OBCP.
ECSS-E-ST-70-41C | ECSS - Current v1.0 | 6.18.4.4.6c | Requirement | ECSS-E-ST-70-41_1331707 | 1 | Created | Each instruction to load by reference and activate an OBCP shall contain: 1. the identifier of the OBCP; 2. if the OBCP is not loaded according to the loading policy, the file path of the on-board file that contains the OBCP code to load into the OBCP engine; 3. if selecting the OBCP execution observability level is supported, the observability level to use during the execution of the OBCP; 4. if the OBCP uses arguments, the argument values. | NOTE 1 For item 2, refer to requirement 6.18.4.4.1b. When the loading policy is used, the policy determines which on-board file contains the OBCP code to load into the OBCP engine. NOTE 2 For item 3, refer to requirement 6.18.4.2.1a.
ECSS-E-ST-70-41C | ECSS - Current v1.0 | 6.18.4.4.6d | Requirement | ECSS-E-ST-70-41_1331708 | 1 | Created | If the OBCP management subservice verifies the checksum of OBCP code, the subservice shall checksum the OBCP code in the on-board file prior to loading the OBCP code into the OBCP engine.
ECSS-E-ST-70-41C | ECSS - Current v1.0 | 6.18.4.4.6e | Requirement | ECSS-E-ST-70-41_1331709 | 1 | Created | The OBCP management subservice shall reject any request to load by reference and activate an OBCP if any of the following conditions occurs: 1. the OBCP engine is not running; 2. that request contains an instruction that refers to an OBCP identifier that is already in the OBCP engine; 3. that request contains an instruction that refers to a file that does not exist; 4. that request contains an instruction that refers to a file that is not recognized as an OBCP file; 5. the on-board file determined by the loading policy does not exist; 6. the OBCP code in the file fails the checksum verification; 7. that request contains an instruction that refers to an observability level that is invalid; 8. that OBCP cannot be loaded and activated due to the lack of OBCP engine available resources. | NOTE Item 8 implies that insufficient resources to activate the OBCP prevents the loading of the OBCP.
ECSS-E-ST-70-41C | ECSS - Current v1.0 | 6.18.4.4.6f | Requirement | ECSS-E-ST-70-41_1331710 | 1 | Created | For each request to load by reference and activate an OBCP that is rejected, the OBCP management subservice shall generate a failed start of execution notification.
ECSS-E-ST-70-41C | ECSS - Current v1.0 | 6.18.4.4.6g | Requirement | ECSS-E-ST-70-41_1331711 | 1 | Created | For each valid instruction to load by reference and activate an OBCP, the OBCP management subservice shall: 1. load the OBCP code contained in the file into the OBCP engine; 2. enable the raising of OBCP execution observability events according to the OBCP execution observability level of that OBCP; 3. set the execution status of the OBCP to "active and running"; 4. initiate the execution of the OBCP with the related argument values. 5. at the end of execution of the OBCP: (a) remove the OBCP from the engine; (b) clean the engine from any information related to that OBCP. | NOTE 1 The OBCP identifier and the OBCP checksum (if used) are also stored in the OBCP engine. NOTE 2 Item 5 implies that, after removal of the OBCP from the engine, the identifier of that OBCP can be reused.
ECSS-E-ST-70-41C | ECSS - Current v1.0 | 6.18.4.4.7a | Requirement | ECSS-E-ST-70-41_1331712 | 1 | Created | The OBCP management subservice shall provide the capability to stop an OBCP. | NOTE 1 The corresponding requests are of message type "TC [18,4] stop an OBCP". NOTE 2 If several requests to stop an OBCP are received, the OBCP execution stops at the first step reached.
ECSS-E-ST-70-41C | ECSS - Current v1.0 | 6.18.4.4.7b | Requirement | ECSS-E-ST-70-41_1331713 | 1 | Created | Each request to stop an OBCP shall contain exactly one of: 1. exactly one instruction to stop an OBCP at the end of current step; 2. exactly one instruction to stop an OBCP at the end of a step.
ECSS-E-ST-70-41C | ECSS - Current v1.0 | 6.18.4.4.7c | Requirement | ECSS-E-ST-70-41_1331714 | 1 | Created | Each instruction to stop an OBCP at the end of current step shall contain: 1. the identifier of the OBCP.
ECSS-E-ST-70-41C | ECSS - Current v1.0 | 6.18.4.4.7d | Requirement | ECSS-E-ST-70-41_1331715 | 1 | Created | Each instruction to stop an OBCP at the end of a step shall contain: 1. the identifier of the OBCP; 2. the identifier of that step.
ECSS-E-ST-70-41C | ECSS - Current v1.0 | 6.18.4.4.7e | Requirement | ECSS-E-ST-70-41_1331716 | 1 | Created | The OBCP management subservice shall reject any request to stop an OBCP if any of the following conditions occurs: 1. the OBCP engine is not running; 2. that request contains an instruction that refers to an OBCP identifier that is not loaded in the OBCP engine.
ECSS-E-ST-70-41C | ECSS - Current v1.0 | 6.18.4.4.7f | Requirement | ECSS-E-ST-70-41_1331717 | 1 | Created | For each request to stop an OBCP that is rejected, the OBCP management subservice shall generate a failed start of execution notification.
ECSS-E-ST-70-41C | ECSS - Current v1.0 | 6.18.4.4.7g | Requirement | ECSS-E-ST-70-41_1331718 | 1 | Created | For each valid instruction to stop an OBCP at the end of current step, the OBCP management subservice shall: 1. if the OBCP is running, wait until the OBCP execution ends the execution of the running step; 2. freeze the execution of any remaining OBCP statements; 3. remove the "stop at step" configuration properties resulting from the received requests to stop that OBCP; 4. set the execution status of the OBCP to "inactive".
ECSS-E-ST-70-41C | ECSS - Current v1.0 | 6.18.4.4.7h | Requirement | ECSS-E-ST-70-41_1331719 | 1 | Created | For each valid instruction to stop an OBCP at the end of a step, the OBCP management subservice shall: 1. if the OBCP is running, wait until the OBCP execution reaches the execution step referred to in the instruction; 2. freeze the execution of any remaining OBCP statements; 3. remove the "stop at step" configuration properties resulting from the received requests to stop that OBCP; 4. set the execution status of the OBCP to "inactive".
ECSS-E-ST-70-41C | ECSS - Current v1.0 | 6.18.4.4.8a | Requirement | ECSS-E-ST-70-41_1331720 | 1 | Created | The OBCP management subservice capability to stop and unload an OBCP shall be declared when specifying that subservice. | NOTE 1 The corresponding requests are of message type "TC[18,20] stop and unload an OBCP". NOTE 1 If several requests to stop and unload an OBCP are received, the OBCP execution stops at the first step reached.
ECSS-E-ST-70-41C | ECSS - Current v1.0 | 6.18.4.4.8b | Requirement | ECSS-E-ST-70-41_1331721 | 1 | Created | Each request to stop and unload an OBCP shall contain exactly one of: 1. exactly one instruction to stop and unload an OBCP at the end of current step; 2. exactly one instruction to stop and unload an OBCP at the end of a step.
ECSS-E-ST-70-41C | ECSS - Current v1.0 | 6.18.4.4.8c | Requirement | ECSS-E-ST-70-41_1331722 | 1 | Created | Each instruction to stop and unload an OBCP at the end of current step shall contain: 1. the identifier of the OBCP.
ECSS-E-ST-70-41C | ECSS - Current v1.0 | 6.18.4.4.8d | Requirement | ECSS-E-ST-70-41_1331723 | 1 | Created | Each instruction to stop and unload an OBCP at the end of a step shall contain: 1. the identifier of the OBCP; 2. the identifier of that step.
ECSS-E-ST-70-41C | ECSS - Current v1.0 | 6.18.4.4.8e | Requirement | ECSS-E-ST-70-41_1331724 | 1 | Created | The OBCP management subservice shall reject any request to stop and unload an OBCP if any of the following conditions occurs: 1. the OBCP engine is not running; 2. that request contains an instruction that refers to an OBCP identifier that is not loaded in the OBCP engine.
ECSS-E-ST-70-41C | ECSS - Current v1.0 | 6.18.4.4.8f | Requirement | ECSS-E-ST-70-41_1331725 | 1 | Created | For each request to stop and unload an OBCP that is rejected, the OBCP management subservice shall generate a failed start of execution notification.
ECSS-E-ST-70-41C | ECSS - Current v1.0 | 6.18.4.4.8g | Requirement | ECSS-E-ST-70-41_1331726 | 1 | Created | For each valid instruction to stop and unload an OBCP at the end of current step, the OBCP management subservice shall: 1. if the OBCP is active: (a) if the OBCP is running, wait until the OBCP execution ends the execution of the running step; (b) freeze the execution of any remaining OBCP statements; 2. unload the OBCP from the OBCP engine; 3. clean the engine from any remaining information related to that OBCP.
ECSS-E-ST-70-41C | ECSS - Current v1.0 | 6.18.4.4.8h | Requirement | ECSS-E-ST-70-41_1331727 | 1 | Created | For each valid instruction to stop and unload an OBCP at the end of a step, the OBCP management subservice shall: 1. if the OBCP is active: (a) if the OBCP is running, wait until the OBCP execution reaches the execution step referred to in the instruction; (b) freeze the execution of any remaining OBCP statements; 2. unload the OBCP from the OBCP engine; 3. clean the engine from any remaining information related to that OBCP.
ECSS-E-ST-70-41C | ECSS - Current v1.0 | 6.18.4.4.9a | Requirement | ECSS-E-ST-70-41_1331728 | 1 | Created | The OBCP management subservice shall provide the capability to abort an OBCP. | NOTE The corresponding requests are of message type "TC[18,12] abort an OBCP".
ECSS-E-ST-70-41C | ECSS - Current v1.0 | 6.18.4.4.9b | Requirement | ECSS-E-ST-70-41_1331729 | 1 | Created | Each request to abort an OBCP shall contain exactly one instruction to abort an OBCP.
ECSS-E-ST-70-41C | ECSS - Current v1.0 | 6.18.4.4.9c | Requirement | ECSS-E-ST-70-41_1331730 | 1 | Created | Each instruction to abort an OBCP shall contain: 1. the identifier of the OBCP.
ECSS-E-ST-70-41C | ECSS - Current v1.0 | 6.18.4.4.9d | Requirement | ECSS-E-ST-70-41_1331731 | 1 | Created | The OBCP management subservice shall reject any request to abort an OBCP if any of the following conditions occurs: 1. the OBCP engine is not running; 2. that request contains an instruction that refers to an OBCP identifier that is not loaded in the OBCP engine.
ECSS-E-ST-70-41C | ECSS - Current v1.0 | 6.18.4.4.9e | Requirement | ECSS-E-ST-70-41_1331732 | 1 | Created | For each request to abort an OBCP that is rejected, the OBCP management subservice shall generate a failed start of execution notification.
ECSS-E-ST-70-41C | ECSS - Current v1.0 | 6.18.4.4.9f | Requirement | ECSS-E-ST-70-41_1331733 | 1 | Created | For each valid instruction to abort an OBCP, the OBCP management subservice shall: 1. if the OBCP is active, freeze the execution of any remaining OBCP statements; 2. set the status of the OBCP to "inactive".
ECSS-E-ST-70-41C | ECSS - Current v1.0 | 6.18.4.4.10a | Requirement | ECSS-E-ST-70-41_1331734 | 1 | Created | The OBCP management subservice capability to abort all OBCPs and report shall be declared when specifying that subservice. | NOTE The corresponding requests are of message type "TC[18,17] abort all OBCPs and report". The responses are data reports of message type "TM[18,18] aborted OBCP report".
ECSS-E-ST-70-41C | ECSS - Current v1.0 | 6.18.4.4.10b | Requirement | ECSS-E-ST-70-41_1331735 | 1 | Created | Each request to abort all OBCPs and report shall contain exactly one instruction to abort all OBCPs and report. | NOTE The instructions to abort all OBCPs and report contain no argument.
ECSS-E-ST-70-41C | ECSS - Current v1.0 | 6.18.4.4.10c | Requirement | ECSS-E-ST-70-41_1331736 | 1 | Created | The OBCP management subservice shall reject any request to abort all OBCPs and report if: 1. the OBCP engine is not running.
ECSS-E-ST-70-41C | ECSS - Current v1.0 | 6.18.4.4.10d | Requirement | ECSS-E-ST-70-41_1331737 | 1 | Created | For each request to abort all OBCPs and report that is rejected, the OBCP management subservice shall generate a failed start of execution notification.
ECSS-E-ST-70-41C | ECSS - Current v1.0 | 6.18.4.4.10e | Requirement | ECSS-E-ST-70-41_1331738 | 1 | Created | For each valid instruction to abort all OBCPs and report, the OBCP management subservice shall: 1. freeze the execution of all OBCP statements; 2. for each active OBCP, set the execution status of that OBCP to "inactive". 3. generate, for each aborted OBCP, a single aborted OBCP notification that includes: (a) the identifier of that aborted OBCP.
ECSS-E-ST-70-41C | ECSS - Current v1.0 | 6.18.4.4.10f | Requirement | ECSS-E-ST-70-41_1331739 | 1 | Created | For each valid request to abort all OBCPs and report, the OBCP management subservice shall generate a single aborted OBCP report that includes all related aborted OBCP notifications.
ECSS-E-ST-70-41C | ECSS - Current v1.0 | 6.18.4.5.1a | Requirement | ECSS-E-ST-70-41_1331740 | 1 | Created | The OBCP management subservice capability to report the execution status of each OBCP shall be declared when specifying that subservice. | NOTE The corresponding requests are of message type "TC[18,8] report the execution status of each OBCP". The responses are data reports of message type "TM[18,9] OBCP execution status report".
ECSS-E-ST-70-41C | ECSS - Current v1.0 | 6.18.4.5.1b | Requirement | ECSS-E-ST-70-41_1331741 | 1 | Created | Each request to report the execution status of each OBCP shall contain exactly one instruction to report the execution status of each OBCP. | NOTE The instructions to report the execution status of each OBCP contain no argument.
ECSS-E-ST-70-41C | ECSS - Current v1.0 | 6.18.4.5.1c | Requirement | ECSS-E-ST-70-41_1331742 | 1 | Created | The OBCP management subservice shall reject any request to report the execution status of each OBCP if: 1. the OBCP engine is not running.
ECSS-E-ST-70-41C | ECSS - Current v1.0 | 6.18.4.5.1d | Requirement | ECSS-E-ST-70-41_1331743 | 1 | Created | For each request to report the execution status of each OBCP that is rejected, the OBCP management subservice shall generate a failed start of execution notification.
ECSS-E-ST-70-41C | ECSS - Current v1.0 | 6.18.4.5.1e | Requirement | ECSS-E-ST-70-41_1331744 | 1 | Created | For each valid instruction to report the execution status of each OBCP, the OBCP management subservice shall: 1. generate, for each OBCP that is loaded within the engine, a single OBCP execution status notification that includes: (a) the identifier of that OBCP; (b) if the OBCP management subservice verifies the checksum of the OBCP code, the OBCP checksum; (c) the execution status of that OBCP.
ECSS-E-ST-70-41C | ECSS - Current v1.0 | 6.18.4.5.1f | Requirement | ECSS-E-ST-70-41_1331745 | 1 | Created | For each valid request to report the execution status of each OBCP, the OBCP management subservice shall generate a single OBCP execution status report that includes all related OBCP execution status notifications.
ECSS-E-ST-70-41C | ECSS - Current v1.0 | 6.18.4.6.1a | Requirement | ECSS-E-ST-70-41_1331746 | 1 | Created | The OBCP management subservice capability to suspend an OBCP shall be declared when specifying that subservice. | NOTE 1 The corresponding requests are of message type "TC[18,5] suspend an OBCP". NOTE 2 If several requests to suspend an OBCP are received, the OBCP execution suspends at the first step reached. NOTE 3 For the capability to resume an OBCP, refer to clause 6.18.4.6.2.
ECSS-E-ST-70-41C | ECSS - Current v1.0 | 6.18.4.6.1b | Requirement | ECSS-E-ST-70-41_1331747 | 1 | Created | Each request to suspend an OBCP shall contain exactly one of: 1. exactly one instruction to suspend an OBCP at the end of current step; 2. exactly one instruction to suspend an OBCP at the end of a step.
ECSS-E-ST-70-41C | ECSS - Current v1.0 | 6.18.4.6.1c | Requirement | ECSS-E-ST-70-41_1331748 | 1 | Created | Each instruction to suspend an OBCP at the end of current step shall contain: 1. the identifier of the OBCP.
ECSS-E-ST-70-41C | ECSS - Current v1.0 | 6.18.4.6.1d | Requirement | ECSS-E-ST-70-41_1331749 | 1 | Created | Each instruction to suspend an OBCP at the end of a step shall contain: 1. the identifier of the OBCP; 2. the identifier of that step.
ECSS-E-ST-70-41C | ECSS - Current v1.0 | 6.18.4.6.1e | Requirement | ECSS-E-ST-70-41_1331750 | 1 | Created | The OBCP management subservice shall reject any request to suspend an OBCP if any of the following conditions occurs: 1. the OBCP engine is not running; 2. that request contains an instruction that refers to an OBCP identifier that is not loaded in the OBCP engine; 3. that request contains an instruction that refers to an OBCP that is not active.
ECSS-E-ST-70-41C | ECSS - Current v1.0 | 6.18.4.6.1f | Requirement | ECSS-E-ST-70-41_1331751 | 1 | Created | For each request to suspend an OBCP that is rejected, the OBCP management subservice shall generate a failed start of execution notification.
ECSS-E-ST-70-41C | ECSS - Current v1.0 | 6.18.4.6.1g | Requirement | ECSS-E-ST-70-41_1331752 | 1 | Created | For each valid instruction to suspend an OBCP at the end of current step, the OBCP management subservice shall: 1. if the OBCP is running, wait until the OBCP execution ends the execution of the running step; 2. freeze the execution of any remaining OBCP statements; 3. set the execution status of the OBCP to "active and held ".
ECSS-E-ST-70-41C | ECSS - Current v1.0 | 6.18.4.6.1h | Requirement | ECSS-E-ST-70-41_1331753 | 1 | Created | For each valid instruction to suspend an OBCP at the end of a step, the OBCP management subservice shall: 1. if the OBCP is running, wait until the OBCP execution reaches the execution step referred to in the instruction; 2. freeze the execution of any remaining OBCP statements; 3. set the execution status of the OBCP to "active and held ".
ECSS-E-ST-70-41C | ECSS - Current v1.0 | 6.18.4.6.2a | Requirement | ECSS-E-ST-70-41_1331754 | 1 | Created | The OBCP management subservice shall provide the capability to resume an OBCP if the capability to suspend an OBCP is provided by that subservice. | NOTE 1 The corresponding requests are of message type "TC[18,6] resume an OBCP". NOTE 1 For the capability to suspend an OBCP, refer to clause 6.18.4.6.1.
ECSS-E-ST-70-41C | ECSS - Current v1.0 | 6.18.4.6.2b | Requirement | ECSS-E-ST-70-41_1331755 | 1 | Created | Each request to resume an OBCP shall contain exactly one instruction to resume an OBCP.
ECSS-E-ST-70-41C | ECSS - Current v1.0 | 6.18.4.6.2c | Requirement | ECSS-E-ST-70-41_1331756 | 1 | Created | Each instruction to resume an OBCP shall contain: 1. the identifier of the OBCP.
ECSS-E-ST-70-41C | ECSS - Current v1.0 | 6.18.4.6.2d | Requirement | ECSS-E-ST-70-41_1331757 | 1 | Created | The OBCP management subservice shall reject any request to resume an OBCP if any of the following conditions occurs: 1. the OBCP engine is not running; 2. that request contains an instruction that refers to an OBCP identifier that is not loaded in the OBCP engine; 3. that request contains an instruction that refers to an OBCP that is not active.
ECSS-E-ST-70-41C | ECSS - Current v1.0 | 6.18.4.6.2e | Requirement | ECSS-E-ST-70-41_1331758 | 1 | Created | For each request to resume an OBCP that is rejected, the OBCP management subservice shall generate a failed start of execution notification.
ECSS-E-ST-70-41C | ECSS - Current v1.0 | 6.18.4.6.2f | Requirement | ECSS-E-ST-70-41_1331759 | 1 | Created | For each valid instruction to resume an OBCP, the OBCP management subservice shall: 1. if the execution status of the OBCP is "active and held", unfreeze the execution of the OBCP at the position where it was frozen; 2. set the execution status of the OBCP to "active and running".
ECSS-E-ST-70-41C | ECSS - Current v1.0 | 6.18.4.6.3a | Requirement | ECSS-E-ST-70-41_1331760 | 1 | Created | The OBCP management subservice capability to activate and execute one OBCP step shall be declared when specifying that subservice. | NOTE 1 The corresponding requests are of message type "TC[18,14] activate and execute one OBCP step". NOTE 2 For the capability to resume and execute one OBCP step, refer to clause 6.18.4.6.4.
ECSS-E-ST-70-41C | ECSS - Current v1.0 | 6.18.4.6.3b | Requirement | ECSS-E-ST-70-41_1331761 | 1 | Created | Each request to activate and execute one OBCP step shall contain exactly one instruction to activate and execute one OBCP step.
ECSS-E-ST-70-41C | ECSS - Current v1.0 | 6.18.4.6.3c | Requirement | ECSS-E-ST-70-41_1331762 | 1 | Created | Each instruction to activate and execute one OBCP step shall contain: 1. the identifier of the OBCP; 2. if selecting the OBCP execution observability level is supported, the observability level to use during the execution of the OBCP; 3. if the OBCP uses arguments, the argument values. | NOTE For item 2, refer to requirement 6.18.4.2.1a.
ECSS-E-ST-70-41C | ECSS - Current v1.0 | 6.18.4.6.3d | Requirement | ECSS-E-ST-70-41_1331763 | 1 | Created | The OBCP management subservice shall reject any request to activate and execute one OBCP step if any of the following conditions occurs: 1. the OBCP engine is not running; 2. that request contains an instruction that refers to an OBCP identifier that is not loaded in the OBCP engine; 3. that request contains an instruction that refers to an observability level that is invalid; 4. that request contains an instruction that refers to an OBCP that is active.
ECSS-E-ST-70-41C | ECSS - Current v1.0 | 6.18.4.6.3e | Requirement | ECSS-E-ST-70-41_1331764 | 1 | Created | For each request to activate and execute one OBCP step that is rejected, the OBCP management subservice shall generate a failed start of execution notification.
ECSS-E-ST-70-41C | ECSS - Current v1.0 | 6.18.4.6.3f | Requirement | ECSS-E-ST-70-41_1331765 | 1 | Created | For each valid instruction to activate and execute one OBCP step, the OBCP management subservice shall: 1. remove the execution trace of the previous execution of that OBCP, if any; 2. enable the raising of OBCP execution observability events according to the OBCP execution observability level of that OBCP; 3. set the execution status of the OBCP to "active and running"; 4. initiate the execution of the OBCP with the related argument values; 5. wait until the raising of the first step identifier event; 6. freeze the execution of any remaining statements; 7. set the execution status of the OBCP to "active and held".
ECSS-E-ST-70-41C | ECSS - Current v1.0 | 6.18.4.6.4a | Requirement | ECSS-E-ST-70-41_1331766 | 1 | Created | The OBCP management subservice shall provide the capability to resume and execute one OBCP step if the capability to activate and execute one OBCP step is provided by that subservice. | NOTE 1 The corresponding requests are of message type "TC[18,15] resume and execute one OBCP step". NOTE 1 For the capability to activate and execute one OBCP step, refer to clause 6.18.4.6.3.
ECSS-E-ST-70-41C | ECSS - Current v1.0 | 6.18.4.6.4b | Requirement | ECSS-E-ST-70-41_1331767 | 1 | Created | Each request to resume and execute one OBCP step shall contain exactly one instruction to resume and execute one OBCP step.
ECSS-E-ST-70-41C | ECSS - Current v1.0 | 6.18.4.6.4c | Requirement | ECSS-E-ST-70-41_1331768 | 1 | Created | Each instruction to resume and execute one OBCP step shall contain: 1. the identifier of the OBCP.
ECSS-E-ST-70-41C | ECSS - Current v1.0 | 6.18.4.6.4d | Requirement | ECSS-E-ST-70-41_1331769 | 1 | Created | The OBCP management subservice shall reject any request to resume and execute one OBCP step if any of the following conditions occurs: 1. the OBCP engine is not running; 2. that request contains an instruction that refers to an OBCP identifier that is not loaded in the OBCP engine; 3. that request contains an instruction that refers to an OBCP that is not held.
ECSS-E-ST-70-41C | ECSS - Current v1.0 | 6.18.4.6.4e | Requirement | ECSS-E-ST-70-41_1331770 | 1 | Created | For each request to resume and execute one OBCP step that is rejected, the OBCP management subservice shall generate a failed start of execution notification.
ECSS-E-ST-70-41C | ECSS - Current v1.0 | 6.18.4.6.4f | Requirement | ECSS-E-ST-70-41_1331771 | 1 | Created | For each valid instruction to resume and execute one OBCP step, the OBCP management subservice shall: 1. set the execution status of the OBCP to "active and running"; 2. unfreeze the execution of the OBCP at the position where it was frozen when the OBCP was previously held; 3. wait until the raising of the next step identifier event; 4. freeze the execution of any remaining statements; 5. set the execution status of the OBCP to "active and held".
ECSS-E-ST-70-41C | ECSS - Current v1.0 | 6.18.4.7.1a | Requirement | ECSS-E-ST-70-41_1331772 | 1 | Created | The OBCP management subservice capability to communicate parameters to an OBCP shall be declared when specifying that subservice. | NOTE The corresponding requests are of message type "TC[18,7] communicate parameters to an OBCP".
ECSS-E-ST-70-41C | ECSS - Current v1.0 | 6.18.4.7.1b | Requirement | ECSS-E-ST-70-41_1331773 | 1 | Created | Each request to communicate parameters to an OBCP shall contain exactly one instruction to communicate parameters to an OBCP.
ECSS-E-ST-70-41C | ECSS - Current v1.0 | 6.18.4.7.1c | Requirement | ECSS-E-ST-70-41_1331774 | 1 | Created | Each instruction to communicate parameters to an OBCP shall contain: 1. the identifier of the OBCP; 2. the parameter values.
ECSS-E-ST-70-41C | ECSS - Current v1.0 | 6.18.4.7.1d | Requirement | ECSS-E-ST-70-41_1331775 | 1 | Created | The OBCP management subservice shall reject any request to communicate parameters to an OBCP if any of the following conditions occurs: 1. the OBCP engine is not running; 2. that request contains an instruction that refers to an OBCP identifier that is not loaded in the OBCP engine; 3. that request contains an instruction that refers to an OBCP identifier that is not active.
ECSS-E-ST-70-41C | ECSS - Current v1.0 | 6.18.4.7.1e | Requirement | ECSS-E-ST-70-41_1331776 | 1 | Created | For each request to communicate parameters to an OBCP that is rejected, the OBCP management subservice shall generate a failed start of execution notification.
ECSS-E-ST-70-41C | ECSS - Current v1.0 | 6.18.4.7.1f | Requirement | ECSS-E-ST-70-41_1331777 | 1 | Created | For each valid instruction to communicate parameters to an OBCP, the OBCP management subservice shall: 1. provide the parameter values to the OBCP.
ECSS-E-ST-70-41C | ECSS - Current v1.0 | 6.18.4.8.1a | Requirement | ECSS-E-ST-70-41_1331778 | 1 | Created | The OBCP management subservice capability to set the observability level of OBCPs shall be declared when specifying that subservice. | NOTE The corresponding requests are of message type "TC[18,16] set the observability level of OBCPs".
ECSS-E-ST-70-41C | ECSS - Current v1.0 | 6.18.4.8.1b | Requirement | ECSS-E-ST-70-41_1331779 | 1 | Created | Each request to set the observability level of OBCPs shall contain one or more instructions to set the observability level of an OBCP.
ECSS-E-ST-70-41C | ECSS - Current v1.0 | 6.18.4.8.1c | Requirement | ECSS-E-ST-70-41_1331780 | 1 | Created | Each instruction to set the observability level of an OBCP shall contain: 1. the identifier of an OBCP; 2. the observability level to set for that OBCP.
ECSS-E-ST-70-41C | ECSS - Current v1.0 | 6.18.4.8.1d | Requirement | ECSS-E-ST-70-41_1331781 | 1 | Created | The OBCP management subservice shall reject any request to set the observability level of OBCPs if: 1. the OBCP engine is not running.
ECSS-E-ST-70-41C | ECSS - Current v1.0 | 6.18.4.8.1e | Requirement | ECSS-E-ST-70-41_1331782 | 1 | Created | For each request to set the observability level of OBCPs that is rejected, the OBCP management subservice shall generate a failed start of execution notification.
ECSS-E-ST-70-41C | ECSS - Current v1.0 | 6.18.4.8.1f | Requirement | ECSS-E-ST-70-41_1331783 | 1 | Created | The OBCP management subservice shall reject any instruction to set the observability level of an OBCP if any of the following conditions occurs: 1. that instruction refers to an OBCP identifier that is not loaded in the OBCP engine; 2. that instruction refers to an observability level that is invalid; 3. that instruction refers to an OBCP that is not active.
ECSS-E-ST-70-41C | ECSS - Current v1.0 | 6.18.4.8.1g | Requirement | ECSS-E-ST-70-41_1331784 | 1 | Created | For each instruction to set the observability level of an OBCP that it rejects, the OBCP management subservice shall generate the failed start of execution notification for that instruction.
ECSS-E-ST-70-41C | ECSS - Current v1.0 | 6.18.4.8.1h | Requirement | ECSS-E-ST-70-41_1331785 | 1 | Created | The OBCP management subservice shall process any valid instruction that is contained within a request to set the observability level of OBCPs regardless of the presence of faulty instructions.
ECSS-E-ST-70-41C | ECSS - Current v1.0 | 6.18.4.8.1i | Requirement | ECSS-E-ST-70-41_1331786 | 1 | Created | For each valid instruction to set the observability level of an OBCP, the OBCP management subservice shall: 1. immediately enable the raising of OBCP execution observability events associated to the new observability level; 2. disable the raising of OBCP execution observability events associated to the previous observability level.
ECSS-E-ST-70-41C | ECSS - Current v1.0 | 6.18.4.9a | Requirement | ECSS-E-ST-70-41_1331787 | 1 | Created | The following observables shall be defined for the OBCP management subservice: 1. the OBCP engine running status; 2. For each OBCP loaded in the OBCP engine: (a) its identifier; (b) its execution status; (c) if the execution status is "running" or suspended, the identifier of the current step.
ECSS-E-ST-70-41C | ECSS - Current v1.0 | 6.18.5.1.1a | Requirement | ECSS-E-ST-70-41_1331788 | 1 | Created | The OBCP engine management subservice shall provide the capability to start the OBCP engine. | NOTE 1 The corresponding requests are of message type "TC[18,21] start the OBCP engine". NOTE 2 For the capability to stop the OBCP engine, refer to clause 6.18.5.1.2.
ECSS-E-ST-70-41C | ECSS - Current v1.0 | 6.18.5.1.1b | Requirement | ECSS-E-ST-70-41_1331789 | 1 | Created | Each request to start the OBCP engine shall contain exactly one instruction to start the OBCP engine. | NOTE The instructions to start the OBCP engine contain no argument.
ECSS-E-ST-70-41C | ECSS - Current v1.0 | 6.18.5.1.1c | Requirement | ECSS-E-ST-70-41_1331790 | 1 | Created | The OBCP engine management subservice shall reject any request to start the OBCP engine if: 1. the OBCP engine status is "running".
ECSS-E-ST-70-41C | ECSS - Current v1.0 | 6.18.5.1.1d | Requirement | ECSS-E-ST-70-41_1331791 | 1 | Created | For each request to start the OBCP engine that is rejected, the OBCP engine management subservice shall generate a failed start of execution notification.
ECSS-E-ST-70-41C | ECSS - Current v1.0 | 6.18.5.1.1e | Requirement | ECSS-E-ST-70-41_1331792 | 1 | Created | For each valid instruction to start the OBCP engine, the OBCP engine management subservice shall: 1. run the OBCP engine initialization procedure.
ECSS-E-ST-70-41C | ECSS - Current v1.0 | 6.18.5.1.1f | Requirement | ECSS-E-ST-70-41_1331793 | 1 | Created | The OBCP engine initialization procedure shall be declared when specifying the OBCP engine management subservice.
ECSS-E-ST-70-41C | ECSS - Current v1.0 | 6.18.5.1.2a | Requirement | ECSS-E-ST-70-41_1331794 | 1 | Created | The OBCP engine management subservice shall provide the capability to stop an OBCP engine. | NOTE 1 The corresponding requests are of message type "TC[18,22] stop the OBCP engine". NOTE 2 For the capability to start the OBCP engine, refer to clause 6.18.5.1.1.
ECSS-E-ST-70-41C | ECSS - Current v1.0 | 6.18.5.1.2b | Requirement | ECSS-E-ST-70-41_1331795 | 1 | Created | Each request to stop the OBCP engine shall contain exactly one instruction to stop an OBCP engine. | NOTE The instructions to stop the OBCP engine contain no argument.
ECSS-E-ST-70-41C | ECSS - Current v1.0 | 6.18.5.1.2c | Requirement | ECSS-E-ST-70-41_1331796 | 1 | Created | The OBCP engine management subservice shall reject any request to stop the OBCP engine if: 1. the OBCP engine is not running.
ECSS-E-ST-70-41C | ECSS - Current v1.0 | 6.18.5.1.2d | Requirement | ECSS-E-ST-70-41_1331797 | 1 | Created | For each request to stop the OBCP engine that is rejected, the OBCP engine management subservice shall generate a failed start of execution notification.
ECSS-E-ST-70-41C | ECSS - Current v1.0 | 6.18.5.1.2e | Requirement | ECSS-E-ST-70-41_1331798 | 1 | Created | For each valid instruction to stop the OBCP engine, the OBCP engine management subservice shall: 1. abort the execution of all OBCPs; 2. unload all OBCPs from the engine; 3. set the OBCP engine status to "not running".
ECSS-E-ST-70-41C | ECSS - Current v1.0 | 6.19.2.1.1a | Requirement | ECSS-E-ST-70-41_1331799 | 1 | Created | Each event-action service shall contain at least one event-action subservice.
ECSS-E-ST-70-41C | ECSS - Current v1.0 | 6.19.2.2a | Requirement | ECSS-E-ST-70-41_1331800 | 1 | Created | Each application process shall host at most one event-action subservice provider.
ECSS-E-ST-70-41C | ECSS - Current v1.0 | 6.19.3.1a | Requirement | ECSS-E-ST-70-41_1331801 | 1 | Created | The list of event reporting subservices that generate the event reports used by the event-action subservice shall be declared when specifying that event-action subservice. | NOTE The event reporting subservice is specified in clause 6.5
ECSS-E-ST-70-41C | ECSS - Current v1.0 | 6.19.3.1b | Requirement | ECSS-E-ST-70-41_1331802 | 1 | Created | The event-action subservice shall be associated to at least one event reporting subservice.
ECSS-E-ST-70-41C | ECSS - Current v1.0 | 6.19.3.1c | Requirement | ECSS-E-ST-70-41_1331803 | 1 | Created | The event-action subservice shall be able to detect and react to all event reports generated by the associated event reporting subservices.
ECSS-E-ST-70-41C | ECSS - Current v1.0 | 6.19.3.2a | Requirement | ECSS-E-ST-70-41_1331804 | 1 | Created | The list of application processes that can be addressed by the event-action subservice when releasing requests shall be declared when specifying that subservice. | NOTE 1 The application process that hosts the event-action subservice is always part of that list. NOTE 1 This Standard assumes that all requests of addressable application processes can be used by the event-action subservice. NOTE 2 When the event-action subservice releases a request, the request is processed by an executing service, indicated by the service type and the application process identifier within the request. The generation of the execution verification reports for that request is the responsibility of the executing service. NOTE 3 Requests released by the event-action subservice are not generated by that subservice but by the source that initiated the add event-action definition request, i.e. the original source.
ECSS-E-ST-70-41C | ECSS - Current v1.0 | 6.19.4a | Requirement | ECSS-E-ST-70-41_1331805 | 1 | Created | The maximum number of event-action definitions that the event-action subservice can contemporaneously evaluate at any time shall be declared when specifying that subservice.
ECSS-E-ST-70-41C | ECSS - Current v1.0 | 6.19.4b | Requirement | ECSS-E-ST-70-41_1331806 | 1 | Created | Each event-action definition shall contain: 1. the system identifier of the event definition associated to an event, that is the combination of: (a) if the event-action subservice is associated to more than one event reporting subservice, the identifier of the application process that hosts the event reporting subservice; (b) the event definition identifier; 2. the action consisting of the request to release when the event report is detected. | NOTE For item 1(a), refer to requirement 6.19.3.2a.
ECSS-E-ST-70-41C | ECSS - Current v1.0 | 6.19.5.1a | Requirement | ECSS-E-ST-70-41_1331807 | 1 | Created | The event-action subservice shall maintain a status indicating whether the overall event-action function is enabled or disabled. | NOTE This status is named "event-action function status".
ECSS-E-ST-70-41C | ECSS - Current v1.0 | 6.19.5.1b | Requirement | ECSS-E-ST-70-41_1331808 | 1 | Created | For each event-action definition, the event-action subservice shall maintain a status indicating whether the event-action definition is enabled or disabled. | NOTE This status is named "event-action status".
ECSS-E-ST-70-41C | ECSS - Current v1.0 | 6.19.5.2a | Requirement | ECSS-E-ST-70-41_1331809 | 1 | Created | If the event-action function is disabled, the event-action subservice shall not trigger the action for any event-action definition. | NOTE When the event-action function is disabled, the service does not react to any event reports.
ECSS-E-ST-70-41C | ECSS - Current v1.0 | 6.19.5.2b | Requirement | ECSS-E-ST-70-41_1331810 | 1 | Created | When the enabled event-action function detects the occurrence of an event that is used by an enabled event-action definition, the event-action subservice shall immediately trigger the related action. | NOTE 1 Triggering an action implies releasing the associated request. NOTE 1 Once the action has been triggered and the request released, no change is made to the event-action status of that event-action definition, i.e. it remains enabled.
ECSS-E-ST-70-41C | ECSS - Current v1.0 | 6.19.6.1a | Requirement | ECSS-E-ST-70-41_1331811 | 1 | Created | The event-action subservice shall provide the capability to enable the event-action function. | NOTE 1 The corresponding requests are of message type "TC[19,8] enable the event-action function". NOTE 2 For the capability to disable the event-action function, refer to clause 6.19.6.2.
ECSS-E-ST-70-41C | ECSS - Current v1.0 | 6.19.6.1b | Requirement | ECSS-E-ST-70-41_1331812 | 1 | Created | Each request to enable the event-action function shall contain exactly one instruction to enable the event-action function. | NOTE The instructions to enable the event-action function contain no argument.
ECSS-E-ST-70-41C | ECSS - Current v1.0 | 6.19.6.1c | Requirement | ECSS-E-ST-70-41_1331813 | 1 | Created | For each valid instruction to enable the event-action function, the event-action subservice shall: 1. set the event-action function status to "enabled". | NOTE 1 When the event-action function status is "enabled", the event-action subservice reacts to event reports as specified in requirement 6.19.5.2b. NOTE 1 Enabling the event-action function has no impact on the event-action status of the event-action definitions.
ECSS-E-ST-70-41C | ECSS - Current v1.0 | 6.19.6.2a | Requirement | ECSS-E-ST-70-41_1331814 | 1 | Created | The event-action subservice shall provide the capability to disable the event-action function. | NOTE 1 The corresponding requests are of message type "TC[19,9] disable the event-action function". NOTE 2 For the capability to enable the event-action function, refer to clause 6.19.6.1.
ECSS-E-ST-70-41C | ECSS - Current v1.0 | 6.19.6.2b | Requirement | ECSS-E-ST-70-41_1331815 | 1 | Created | Each request to disable the event-action function shall contain exactly one instruction to disable the event-action function. | NOTE The instructions to disable the event-action function contain no argument.
ECSS-E-ST-70-41C | ECSS - Current v1.0 | 6.19.6.2c | Requirement | ECSS-E-ST-70-41_1331816 | 1 | Created | For each valid instruction to disable the event-action function, the event-action subservice shall: 1. set the event-action function status to "disabled". | NOTE 1 As specified in requirement 6.19.5.2a, the event-action subservice does not react to event reports when the event-action function status is "disabled". NOTE 1 Disabling the event-action function has no impact on the event-action status of the event-action definitions.
ECSS-E-ST-70-41C | ECSS - Current v1.0 | 6.19.7.1a | Requirement | ECSS-E-ST-70-41_1331817 | 1 | Created | The event-action subservice shall provide the capability to enable event-action definitions. | NOTE 1 The corresponding requests are of message type "TC[19,4] enable event-action definitions". NOTE 2 For the capability to disable event-action definitions, refer to clause 6.19.6.2.
ECSS-E-ST-70-41C | ECSS - Current v1.0 | 6.19.7.1b | Requirement | ECSS-E-ST-70-41_1331818 | 1 | Created | Each request to enable event-action definitions shall contain: 1. one or more instructions to enable an event-action definition, or 2. exactly one instruction to enable all event-action definitions. | NOTE The instructions to enable all event-action definitions contain no argument.
ECSS-E-ST-70-41C | ECSS - Current v1.0 | 6.19.7.1c | Requirement | ECSS-E-ST-70-41_1331819 | 1 | Created | Each instruction to enable an event-action definition shall contain: 1. the system identifier of the event definition. | NOTE For the system identifier of the event definition, refer to requirement 6.19.4b.1.
ECSS-E-ST-70-41C | ECSS - Current v1.0 | 6.19.7.1d | Requirement | ECSS-E-ST-70-41_1331820 | 1 | Created | The event-action subservice shall reject any instruction to enable an event-action definition if: 1. that instruction refers to an unknown event-action definition.
ECSS-E-ST-70-41C | ECSS - Current v1.0 | 6.19.7.1e | Requirement | ECSS-E-ST-70-41_1331821 | 1 | Created | For each instruction to enable an event-action definition that it rejects, the event-action subservice shall generate the failed start of execution notification for that instruction.
ECSS-E-ST-70-41C | ECSS - Current v1.0 | 6.19.7.1f | Requirement | ECSS-E-ST-70-41_1331822 | 1 | Created | The event-action subservice shall process any valid instruction that is contained within a request to enable event-action definitions regardless of the presence of faulty instructions.
ECSS-E-ST-70-41C | ECSS - Current v1.0 | 6.19.7.1g | Requirement | ECSS-E-ST-70-41_1331823 | 1 | Created | For each valid instruction to enable an event-action definition, the event-action subservice shall: 1. set the event-action status of that event-action definition to "enabled".
ECSS-E-ST-70-41C | ECSS - Current v1.0 | 6.19.7.1h | Requirement | ECSS-E-ST-70-41_1331824 | 1 | Created | For each valid instruction to enable all event-action definitions, the event-action subservice shall: 1. for each event-action definition maintained by that subservice, set its event-action status to "enabled".
ECSS-E-ST-70-41C | ECSS - Current v1.0 | 6.19.7.2a | Requirement | ECSS-E-ST-70-41_1331825 | 1 | Created | The event-action subservice shall provide the capability to disable event-action definitions. | NOTE 1 The corresponding requests are of message type "TC[19,5] disable event-action definitions". NOTE 2 For the capability to enable event-action definitions, refer to clause 6.19.7.1.
ECSS-E-ST-70-41C | ECSS - Current v1.0 | 6.19.7.2b | Requirement | ECSS-E-ST-70-41_1331826 | 1 | Created | Each request to disable event-action definitions shall contain: 1. one or more instructions to disable an event-action definition, or 2. exactly one instruction to disable all event-action definitions. | NOTE The instructions to disable all event-action definitions contain no argument.
ECSS-E-ST-70-41C | ECSS - Current v1.0 | 6.19.7.2c | Requirement | ECSS-E-ST-70-41_1331827 | 1 | Created | Each instruction to disable an event-action definition shall contain: 1. the system identifier of the event definition. | NOTE For the system identifier of the event definition, refer to requirement 6.19.4b.1.
ECSS-E-ST-70-41C | ECSS - Current v1.0 | 6.19.7.2d | Requirement | ECSS-E-ST-70-41_1331828 | 1 | Created | The event-action subservice shall reject any instruction to disable an event-action definition if: 1. that instruction refers to an unknown event-action definition.
ECSS-E-ST-70-41C | ECSS - Current v1.0 | 6.19.7.2e | Requirement | ECSS-E-ST-70-41_1331829 | 1 | Created | For each instruction to disable an event-action definition that it rejects, the event-action subservice shall generate the failed start of execution notification for that instruction.
ECSS-E-ST-70-41C | ECSS - Current v1.0 | 6.19.7.2f | Requirement | ECSS-E-ST-70-41_1331830 | 1 | Created | The event-action subservice shall process any valid instruction that is contained within a request to disable event-action definitions regardless of the presence of faulty instructions.
ECSS-E-ST-70-41C | ECSS - Current v1.0 | 6.19.7.2g | Requirement | ECSS-E-ST-70-41_1331831 | 1 | Created | For each valid instruction to disable an event-action definition, the event-action subservice shall: 1. set the event-action status of that event-action definition to "disabled".
ECSS-E-ST-70-41C | ECSS - Current v1.0 | 6.19.7.2h | Requirement | ECSS-E-ST-70-41_1331832 | 1 | Created | For each valid instruction to disable all event-action definitions, the event-action subservice shall: 1. for each event-action definition maintained by that subservice, set its event-action status to "disabled".
ECSS-E-ST-70-41C | ECSS - Current v1.0 | 6.19.8.1a | Requirement | ECSS-E-ST-70-41_1331833 | 1 | Created | The event-action subservice shall provide the capability to add event-action definitions. | NOTE 1 The corresponding requests are of message type "TC[19,1] add event-action definitions". NOTE 2 For the capability to delete event-action definitions, refer to clause 6.19.8.3. NOTE 3 For the capability to delete all event-action definitions, refer to clause 6.19.8.4.
ECSS-E-ST-70-41C | ECSS - Current v1.0 | 6.19.8.1b | Requirement | ECSS-E-ST-70-41_1331834 | 1 | Created | Each request to add event-action definitions shall contain one or more instructions to add an event-action definition.
ECSS-E-ST-70-41C | ECSS - Current v1.0 | 6.19.8.1c | Requirement | ECSS-E-ST-70-41_1331835 | 1 | Created | Each instruction to add an event-action definition shall contain: 1. the system identifier of the event definition; 2. the action consisting of the request to release when the event report is detected. | NOTE For the system identifier of the event definition, refer to requirement 6.19.4b.1.
ECSS-E-ST-70-41C | ECSS - Current v1.0 | 6.19.8.1d | Requirement | ECSS-E-ST-70-41_1331836 | 1 | Created | The list of verification checks that the event-action subservice shall perform on the request contained in the action of an instruction to add an event-action definition shall be declared when specifying that subservice.
ECSS-E-ST-70-41C | ECSS - Current v1.0 | 6.19.8.1e | Requirement | ECSS-E-ST-70-41_1331837 | 1 | Created | The event-action subservice shall reject any instruction to add an event-action definition if any of the following conditions occurs: 1. that instruction refers to an event-action definition that is enabled; 2. the maximum number of event-action definitions that the service can contemporaneously evaluate is already reached; 3. the request contained in the action of that instruction fails any of the specified verification checks.
ECSS-E-ST-70-41C | ECSS - Current v1.0 | 6.19.8.1f | Requirement | ECSS-E-ST-70-41_1331838 | 1 | Created | For each instruction to add an event-action definition that it rejects, the event-action subservice shall generate the failed start of execution notification for that instruction.
ECSS-E-ST-70-41C | ECSS - Current v1.0 | 6.19.8.1g | Requirement | ECSS-E-ST-70-41_1331839 | 1 | Created | The event-action subservice shall process any valid instruction that is contained within a request to add event-action definitions regardless of the presence of faulty instructions.
ECSS-E-ST-70-41C | ECSS - Current v1.0 | 6.19.8.1h | Requirement | ECSS-E-ST-70-41_1331840 | 1 | Created | For each valid instruction to add an event-action definition, the event-action subservice shall: 1. if the identifier of the event definition in that instruction does not refer to an existing event-action definition: (a) create a new event-action definition with the identifier of the event definition and the action specified in that instruction; (b) set the event-action status of the new event-action definition to "disabled". 2. if the identifier of the event definition in that instruction refers to an existing event-action definition: (a) replace the previously specified action of the existing event-action definition by the action specified in that instruction.
ECSS-E-ST-70-41C | ECSS - Current v1.0 | 6.19.8.2a | Requirement | ECSS-E-ST-70-41_1331841 | 1 | Created | The event-action subservice shall provide at least one of the following capabilities: 1. the capability to delete event-action definitions specified in clause 6.19.8.3; 2. the capability to delete all event-action definitions specified in clause 6.19.8.4.
ECSS-E-ST-70-41C | ECSS - Current v1.0 | 6.19.8.3a | Requirement | ECSS-E-ST-70-41_1331842 | 1 | Created | The event-action subservice capability to delete event-action definitions shall be declared when specifying that subservice. | NOTE 1 The corresponding requests are of message type "TC[19,2] delete event-action definitions". NOTE 2 For that declaration, refer to requirement 6.19.8.2a. NOTE 3 For the capability to add event-action definitions, refer to clause 6.19.8.1.
ECSS-E-ST-70-41C | ECSS - Current v1.0 | 6.19.8.3b | Requirement | ECSS-E-ST-70-41_1331843 | 1 | Created | Each request to delete event-action definitions shall contain one or more instructions to delete an event-action definition.
ECSS-E-ST-70-41C | ECSS - Current v1.0 | 6.19.8.3c | Requirement | ECSS-E-ST-70-41_1331844 | 1 | Created | Each instruction to delete an event-action definition shall contain: 1. the system identifier of the event definition. | NOTE For the identifier of the event definition, refer to requirement 6.19.4b.1.
ECSS-E-ST-70-41C | ECSS - Current v1.0 | 6.19.8.3d | Requirement | ECSS-E-ST-70-41_1331845 | 1 | Created | The event-action subservice shall reject any instruction to delete an event-action definition if any of the following conditions occurs: 1. that instruction refers to an event-action definition that is enabled; 2. that instruction refers to an unknown event-action definition.
ECSS-E-ST-70-41C | ECSS - Current v1.0 | 6.19.8.3e | Requirement | ECSS-E-ST-70-41_1331846 | 1 | Created | For each instruction to delete an event-action definition that it rejects, the event-action subservice shall generate the failed start of execution notification for that instruction.
ECSS-E-ST-70-41C | ECSS - Current v1.0 | 6.19.8.3f | Requirement | ECSS-E-ST-70-41_1331847 | 1 | Created | The event-action subservice shall process any valid instruction that is contained within a request to delete event-action definitions regardless of the presence of faulty instructions.
ECSS-E-ST-70-41C | ECSS - Current v1.0 | 6.19.8.3g | Requirement | ECSS-E-ST-70-41_1331848 | 1 | Created | For each valid instruction to delete an event-action definition, the event-action subservice shall: 1. delete the event-action definition specified by that instruction.
ECSS-E-ST-70-41C | ECSS - Current v1.0 | 6.19.8.4a | Requirement | ECSS-E-ST-70-41_1331849 | 1 | Created | The event-action subservice capability to delete all event-action definitions shall be declared when specifying that subservice. | NOTE 1 The corresponding requests are of message type "TC[19,3] delete all event-action definitions". NOTE 1 For that declaration, refer to requirement 6.19.8.2a. NOTE 2 For the capability to add event-action definitions, refer to clause 6.19.8.1.
ECSS-E-ST-70-41C | ECSS - Current v1.0 | 6.19.8.4b | Requirement | ECSS-E-ST-70-41_1331850 | 1 | Created | Each request to delete all event-action definitions shall contain exactly one instruction to delete all event-action definitions. | NOTE The instructions to delete all event-action definitions contain no argument.
ECSS-E-ST-70-41C | ECSS - Current v1.0 | 6.19.8.4c | Requirement | ECSS-E-ST-70-41_1331851 | 1 | Created | For each valid instruction to delete all event-action definitions, the event-action subservice shall: 1. set the event-action function status to "disabled"; 2. delete all event-action definitions. | NOTE Each event-action definition is deleted without regard to its enabled or disabled event-action status.
ECSS-E-ST-70-41C | ECSS - Current v1.0 | 6.19.8.5a | Requirement | ECSS-E-ST-70-41_1331852 | 1 | Created | The event-action subservice capability to report the status of each event-action definition shall be declared when specifying that subservice. | NOTE The corresponding requests are of message type "TC[19,6] report the status of each event-action definition". The responses are data reports of message type "TM[19,7] event-action status report".
ECSS-E-ST-70-41C | ECSS - Current v1.0 | 6.19.8.5b | Requirement | ECSS-E-ST-70-41_1331853 | 1 | Created | Each request to report the status of each event-action definition shall contain exactly one instruction to report the status of each event-action definition. | NOTE The instructions to report the status of each event-action definition contain no argument.
ECSS-E-ST-70-41C | ECSS - Current v1.0 | 6.19.8.5c | Requirement | ECSS-E-ST-70-41_1331854 | 1 | Created | For each valid instruction to report the status of each event-action definition, the event-action subservice shall generate, for each event-action definition, a single event-action status notification that includes: 1. the system identifier of the event definition; 2. the event-action status. | NOTE For the identifier of the event definition, see requirement 6.19.4b.1.
ECSS-E-ST-70-41C | ECSS - Current v1.0 | 6.19.8.5d | Requirement | ECSS-E-ST-70-41_1331855 | 1 | Created | For each valid request to report the status of each event-action definition, the event-action subservice shall generate a single event-action status report that includes all related event-action status notifications.
ECSS-E-ST-70-41C | ECSS - Current v1.0 | 6.19.8.6a | Requirement | ECSS-E-ST-70-41_1331856 | 1 | Created | The event-action subservice capability to report event-action definitions shall be declared when specifying that subservice. | NOTE 1 The corresponding requests are of message type "TC[19,10] report event-action definitions". The responses are data reports of message type "TM[19,11] event-action definition report". NOTE 2 That capability requires the capability for that subservice to add event-action definitions, refer to clause 6.19.8.1.
ECSS-E-ST-70-41C | ECSS - Current v1.0 | 6.19.8.6b | Requirement | ECSS-E-ST-70-41_1331857 | 1 | Created | Each request to report event-action definitions shall contain: 1. one or more instructions to report an event-action definition, or 2. exactly one instruction to report all event-action definitions. | NOTE The instructions to report all event-action definitions contain no argument.
ECSS-E-ST-70-41C | ECSS - Current v1.0 | 6.19.8.6c | Requirement | ECSS-E-ST-70-41_1331858 | 1 | Created | Each instruction to report an event-action definition shall contain: 1. the system identifier of the event definition. | NOTE For the system identifier of the event definition, refer to requirement 6.19.4b.1.
ECSS-E-ST-70-41C | ECSS - Current v1.0 | 6.19.8.6d | Requirement | ECSS-E-ST-70-41_1331859 | 1 | Created | The event-action subservice shall reject any instruction to report an event-action definition if: 1. that instruction refers to an unknown event-action definition.
ECSS-E-ST-70-41C | ECSS - Current v1.0 | 6.19.8.6e | Requirement | ECSS-E-ST-70-41_1331860 | 1 | Created | For each instruction to report an event-action definition that it rejects, the event-action subservice shall generate the failed start of execution notification for that instruction.
ECSS-E-ST-70-41C | ECSS - Current v1.0 | 6.19.8.6f | Requirement | ECSS-E-ST-70-41_1331861 | 1 | Created | The event-action subservice shall process any valid instruction that is contained within a request to report event-action definitions regardless of the presence of faulty instructions.
ECSS-E-ST-70-41C | ECSS - Current v1.0 | 6.19.8.6g | Requirement | ECSS-E-ST-70-41_1331862 | 1 | Created | For each valid instruction to report an event-action definition, the event-action subservice shall generate a single event-action definition notification that includes: 1. the system identifier of the event definition; 2. the event-action status; 3. the action consisting of the request to release when the event report is detected. | NOTE For the system identifier of the event definition, refer to requirement 6.19.4b.1.
ECSS-E-ST-70-41C | ECSS - Current v1.0 | 6.19.8.6h | Requirement | ECSS-E-ST-70-41_1331863 | 1 | Created | For each valid instruction to report all event-action definitions, the event-action subservice shall generate a single event-action definition notification for each event-action definition. | NOTE For the content of the event-action definition notification, see 6.19.8.6g.
ECSS-E-ST-70-41C | ECSS - Current v1.0 | 6.19.8.6i | Requirement | ECSS-E-ST-70-41_1331864 | 1 | Created | For each valid request to report event-action definitions, the event-action subservice shall generate a single event-action definition report that includes all related event-action definition notifications.
ECSS-E-ST-70-41C | ECSS - Current v1.0 | 6.19.9a | Requirement | ECSS-E-ST-70-41_1331865 | 1 | Created | The following observables shall be defined for the event-action subservice: 1. the event-action function status; 2. the number of event-action definitions.
ECSS-E-ST-70-41C | ECSS - Current v1.0 | 6.20.2.1.1a | Requirement | ECSS-E-ST-70-41_1331866 | 1 | Created | Each parameter management service shall contain at least one parameter management subservice.
ECSS-E-ST-70-41C | ECSS - Current v1.0 | 6.20.2.2a | Requirement | ECSS-E-ST-70-41_1331867 | 1 | Created | Each application process shall host at most one parameter management subservice provider.
ECSS-E-ST-70-41C | ECSS - Current v1.0 | 6.20.3a | Requirement | ECSS-E-ST-70-41_1331868 | 1 | Created | The list of parameter identifiers for which the parameter management subservice manages their definition shall be declared when specifying that subservice.
ECSS-E-ST-70-41C | ECSS - Current v1.0 | 6.20.3b | Requirement | ECSS-E-ST-70-41_1331869 | 1 | Created | Each parameter definition shall consist of: 1. an on-board parameter identifier that is unique within the context of the spacecraft; 2. if the parameter management subservice manages more than one memory, a memory ID; 3. an address that is either: (a) a base plus offset, if that memory ID refers to a memory that uses a base plus offset addressing scheme; (b) a byte offset from the start of the memory if that memory ID refers to a memory that uses an absolute addressing scheme; 4. the packet field code of the memory field that is used to read and/or write the values of the parameter. | NOTE 1 For item 2, refer to requirement 6.20.5.1b. NOTE 2 For item 4, refer to clause 7.3.
ECSS-E-ST-70-41C | ECSS - Current v1.0 | 6.20.4.1a | Requirement | ECSS-E-ST-70-41_1331870 | 1 | Created | The parameter management subservice shall provide the capability to report parameter values. | NOTE The corresponding requests are of message type "TC[20,1] report parameter values". The responses are data reports of message type "TM[20,2] parameter value report".
ECSS-E-ST-70-41C | ECSS - Current v1.0 | 6.20.4.1b | Requirement | ECSS-E-ST-70-41_1331871 | 1 | Created | Each request to report parameter values shall contain one or more instructions to report a parameter value.
ECSS-E-ST-70-41C | ECSS - Current v1.0 | 6.20.4.1c | Requirement | ECSS-E-ST-70-41_1331872 | 1 | Created | Each instruction to report a parameter value shall contain: 1. the identifier of the parameter.
ECSS-E-ST-70-41C | ECSS - Current v1.0 | 6.20.4.1d | Requirement | ECSS-E-ST-70-41_1331873 | 1 | Created | The parameter management subservice shall reject any instruction to report a parameter value if: 1. that instruction refers to an unknown parameter.
ECSS-E-ST-70-41C | ECSS - Current v1.0 | 6.20.4.1e | Requirement | ECSS-E-ST-70-41_1331874 | 1 | Created | For each instruction to report a parameter value that it rejects, the parameter management subservice shall generate the failed start of execution notification for that instruction.
ECSS-E-ST-70-41C | ECSS - Current v1.0 | 6.20.4.1f | Requirement | ECSS-E-ST-70-41_1331875 | 1 | Created | The parameter management subservice shall process any valid instruction that is contained within a request to report parameter values regardless of the presence of faulty instructions.
ECSS-E-ST-70-41C | ECSS - Current v1.0 | 6.20.4.1g | Requirement | ECSS-E-ST-70-41_1331876 | 1 | Created | For each valid instruction to report a parameter value, the parameter management subservice shall generate a single parameter value notification that includes: (a) the parameter identifier; (b) its value.
ECSS-E-ST-70-41C | ECSS - Current v1.0 | 6.20.4.1h | Requirement | ECSS-E-ST-70-41_1331877 | 1 | Created | For each valid request to report parameter values, the parameter management subservice shall generate a single parameter value report that contains all related parameter value notifications.
ECSS-E-ST-70-41C | ECSS - Current v1.0 | 6.20.4.2a | Requirement | ECSS-E-ST-70-41_1331878 | 1 | Created | The parameter management subservice capability to set parameter values shall be declared when specifying that subservice. | NOTE The corresponding requests are of message type "TC[20,3] set parameter values".
ECSS-E-ST-70-41C | ECSS - Current v1.0 | 6.20.4.2b | Requirement | ECSS-E-ST-70-41_1331879 | 1 | Created | Each request to set parameter values shall contain one or more instructions to set a parameter value.
ECSS-E-ST-70-41C | ECSS - Current v1.0 | 6.20.4.2c | Requirement | ECSS-E-ST-70-41_1331880 | 1 | Created | Each instruction to set a parameter value shall contain: 1. the identifier of the parameter; 2. the new value for the parameter.
ECSS-E-ST-70-41C | ECSS - Current v1.0 | 6.20.4.2d | Requirement | ECSS-E-ST-70-41_1331881 | 1 | Created | The parameter management subservice shall reject any instruction to set a parameter value if: 1. that instruction refers to an unknown parameter.
ECSS-E-ST-70-41C | ECSS - Current v1.0 | 6.20.4.2e | Requirement | ECSS-E-ST-70-41_1331882 | 1 | Created | For each instruction to set a parameter value that it rejects, the parameter management subservice shall generate the failed start of execution notification for that instruction.
ECSS-E-ST-70-41C | ECSS - Current v1.0 | 6.20.4.2f | Requirement | ECSS-E-ST-70-41_1331883 | 1 | Created | The parameter management subservice shall process any valid instruction that is contained within a request to set parameter values regardless of the presence of faulty instructions.
ECSS-E-ST-70-41C | ECSS - Current v1.0 | 6.20.4.2g | Requirement | ECSS-E-ST-70-41_1331884 | 1 | Created | For each valid instruction to set a parameter value, the parameter management subservice shall: 1. set the value of the parameter identified in that instruction to the new value specified in that instruction.
ECSS-E-ST-70-41C | ECSS - Current v1.0 | 6.20.5.1a | Requirement | ECSS-E-ST-70-41_1331885 | 1 | Created | The list of accessible parameters for which the parameter management subservice can change the parameter definition shall be declared when specifying that subservice. | NOTE 1 For the accessible parameters, see requirement 6.20.3a. NOTE 1 Changing the definition of a parameter affects any service that makes use of that parameter.
ECSS-E-ST-70-41C | ECSS - Current v1.0 | 6.20.5.1b | Requirement | ECSS-E-ST-70-41_1331886 | 1 | Created | The list of memories that the parameter management subservice uses for managing parameter definitions shall be declared when specifying that subservice. | NOTE This allows restricting the memories on which new parameters can be mapped.
ECSS-E-ST-70-41C | ECSS - Current v1.0 | 6.20.5.2a | Requirement | ECSS-E-ST-70-41_1331887 | 1 | Created | The parameter management subservice capability to change raw memory parameter definitions shall be declared when specifying that subservice. | NOTE The corresponding requests are of message type "TC[20,4] change raw memory parameter definitions".
ECSS-E-ST-70-41C | ECSS - Current v1.0 | 6.20.5.2b | Requirement | ECSS-E-ST-70-41_1331888 | 1 | Created | Each request to change raw memory parameter definitions shall contain one or more instructions to change a raw memory parameter definition.
ECSS-E-ST-70-41C | ECSS - Current v1.0 | 6.20.5.2c | Requirement | ECSS-E-ST-70-41_1331889 | 1 | Created | Each instruction to change a raw memory parameter definition shall contain: 1. the identifier of the parameter definition that corresponds to the parameter identifier; 2. if the parameter management subservice manages more than one memory, the memory identifier of the new parameter; 3. the start address of the new parameter specified as a byte offset; 4. the packet field code of the new parameter made of: (a) the packet field type code; (b) the packet field format code. | NOTE 1 For item 2, refer to requirement 6.20.5.1b. NOTE 2 For item 4, refer to clause 7.3.
ECSS-E-ST-70-41C | ECSS - Current v1.0 | 6.20.5.2d | Requirement | ECSS-E-ST-70-41_1331890 | 1 | Created | The parameter management subservice shall reject any instruction to change a raw memory parameter definition if any of the following conditions occurs: 1. that instruction refers to a parameter definition identifier that is unknown; 2. that instruction refers to a memory identifier that is not allowed for parameter definition; 3. that instruction refers to a memory address that is invalid; 4. that instruction refers to a packet field code is not compatible with the memory alignment access constraint; 5. that instruction refers to a packet field code that is invalid. | NOTE For item 4, refer to requirement 7.3.1a.
ECSS-E-ST-70-41C | ECSS - Current v1.0 | 6.20.5.2e | Requirement | ECSS-E-ST-70-41_1331891 | 1 | Created | For each instruction to change a raw memory parameter definition that it rejects, the parameter management subservice shall generate the failed start of execution notification for that instruction.
ECSS-E-ST-70-41C | ECSS - Current v1.0 | 6.20.5.2f | Requirement | ECSS-E-ST-70-41_1331892 | 1 | Created | The parameter management subservice shall process any valid instruction that is contained within a request to change raw memory parameter definitions regardless of the presence of faulty instructions.
ECSS-E-ST-70-41C | ECSS - Current v1.0 | 6.20.5.2g | Requirement | ECSS-E-ST-70-41_1331893 | 1 | Created | For each valid instruction to change a raw memory parameter definition, the parameter management subservice shall: 1. set the new parameter definition as required.
ECSS-E-ST-70-41C | ECSS - Current v1.0 | 6.20.5.3a | Requirement | ECSS-E-ST-70-41_1331894 | 1 | Created | The parameter management subservice capability to change object memory parameter definitions shall be declared when specifying that subservice. | NOTE The corresponding requests are of message type "TC[20,5] change object memory parameter definitions".
ECSS-E-ST-70-41C | ECSS - Current v1.0 | 6.20.5.3b | Requirement | ECSS-E-ST-70-41_1331895 | 1 | Created | Each request to change object memory parameter definitions shall contain one or more instructions to change an object memory parameter definition.
ECSS-E-ST-70-41C | ECSS - Current v1.0 | 6.20.5.3c | Requirement | ECSS-E-ST-70-41_1331896 | 1 | Created | Each instruction to change an object memory parameter definition shall contain: 1. the identifier of the parameter definition that corresponds to the parameter identifier; 2. if the parameter management subservice manages more than one memory, the memory identifier of the new object; 3. the memory address of the new object specified as a base plus an offset; 4. the packet field code of the new object made of: (a) the packet field type code; (b) the packet field format code. | NOTE 1 For item 2, refer to requirement 6.20.5.1b. NOTE 2 For item 3, refer to requirement 5.4.3.3.2c. NOTE 3 For item 4, refer to clause 7.3.
ECSS-E-ST-70-41C | ECSS - Current v1.0 | 6.20.5.3d | Requirement | ECSS-E-ST-70-41_1331897 | 1 | Created | The parameter management subservice shall reject any instruction to change an object memory parameter definition if any of the following conditions occurs: 1. that instruction refers to a parameter definition identifier that is unknown; 2. that instruction refers to a memory identifier that is not allowed for parameter definition; 3. that instruction refers to a memory address that is invalid; 4. that instruction refers to a packet field code is not compatible with the memory alignment access constraint; 5. that instruction refers to a packet field code that is invalid. | NOTE For item 4, refer to requirement 7.3.1a.
ECSS-E-ST-70-41C | ECSS - Current v1.0 | 6.20.5.3e | Requirement | ECSS-E-ST-70-41_1331898 | 1 | Created | For each instruction to change an object memory parameter definition that it rejects, the parameter management subservice shall generate the failed start of execution notification for that instruction.
ECSS-E-ST-70-41C | ECSS - Current v1.0 | 6.20.5.3f | Requirement | ECSS-E-ST-70-41_1331899 | 1 | Created | The parameter management subservice shall process any valid instruction that is contained within a request to change object memory parameter definitions regardless of the presence of faulty instructions.
ECSS-E-ST-70-41C | ECSS - Current v1.0 | 6.20.5.3g | Requirement | ECSS-E-ST-70-41_1331900 | 1 | Created | For each valid instruction to change an object memory parameter definition, the parameter management subservice shall: 1. set the new parameter definition as required.
ECSS-E-ST-70-41C | ECSS - Current v1.0 | 6.20.5.4a | Requirement | ECSS-E-ST-70-41_1331901 | 1 | Created | The parameter management subservice capability to report parameter definitions shall be declared when specifying that subservice. | NOTE 1 The corresponding requests are of message type "TC[20,6] report parameter definitions". The responses are data reports of message type "TM[20,7] parameter definition report". NOTE 2 That capability requires the capability for that subservice to provide at least one of: · the capability to change raw memory parameter definitions (refer to clause 6.20.5.2); · the capability to change object memory parameter definitions (refer to clause 6.20.5.3).
ECSS-E-ST-70-41C | ECSS - Current v1.0 | 6.20.5.4b | Requirement | ECSS-E-ST-70-41_1331902 | 1 | Created | Each request to report parameter definitions shall contain one or more instructions to report a parameter definition.
ECSS-E-ST-70-41C | ECSS - Current v1.0 | 6.20.5.4c | Requirement | ECSS-E-ST-70-41_1331903 | 1 | Created | Each instruction to report a parameter definition shall contain: 1. the identifier of the parameter.
ECSS-E-ST-70-41C | ECSS - Current v1.0 | 6.20.5.4d | Requirement | ECSS-E-ST-70-41_1331904 | 1 | Created | The parameter management subservice shall reject any instruction to report a parameter definition if: 1. that instruction refers to an unknown parameter.
ECSS-E-ST-70-41C | ECSS - Current v1.0 | 6.20.5.4e | Requirement | ECSS-E-ST-70-41_1331905 | 1 | Created | For each instruction to report a parameter definition that it rejects, the parameter management subservice shall generate the failed start of execution notification for that instruction.
ECSS-E-ST-70-41C | ECSS - Current v1.0 | 6.20.5.4f | Requirement | ECSS-E-ST-70-41_1331906 | 1 | Created | The parameter management subservice shall process any valid instruction that is contained within a request to report parameter definitions regardless of the presence of faulty instructions.
ECSS-E-ST-70-41C | ECSS - Current v1.0 | 6.20.5.4g | Requirement | ECSS-E-ST-70-41_1331907 | 1 | Created | For each valid instruction to report a parameter definition, the parameter management subservice shall generate a single parameter definition notification that includes: 1. the parameter identifier; 2. if the parameter management subservice manages more than one memory, the memory identifier; 3. if a base plus offset addressing scheme is used for accessing any memory managed by the parameter management subservice, the memory related addressing scheme; 4. if the addressing scheme is absolute address, the absolute address; 5. if the addressing scheme is base plus offset, the base plus offset; 6. the packet field code of the parameter. | NOTE 1 For item 2, refer to requirement 6.20.5.1b. NOTE 2 For item 3, refer to requirement 5.4.3.3.2c.
ECSS-E-ST-70-41C | ECSS - Current v1.0 | 6.21.2.1.1a | Requirement | ECSS-E-ST-70-41_1331908 | 1 | Created | Each request sequencing service shall contain at least one request sequencing subservice.
ECSS-E-ST-70-41C | ECSS - Current v1.0 | 6.21.2.2a | Requirement | ECSS-E-ST-70-41_1331909 | 1 | Created | Each application process shall host at most one request sequencing subservice provider.
ECSS-E-ST-70-41C | ECSS - Current v1.0 | 6.21.3.1a | Requirement | ECSS-E-ST-70-41_1331910 | 1 | Created | The list of application processes that are addressed by the request sequencing subservice when releasing requests shall be declared when specifying that subservice. | NOTE 1 The application process that hosts the request sequencing subservice is by nature, an addressable application process. NOTE 1 This Standard assumes that all requests of addressable application processes can be used by the request sequencing subservice. NOTE 2 When the request sequencing subservice releases a request, the request is processed by the service, which is indicated by the service type and hosted by the application process identified within the request. NOTE 3 Requests released by the request sequencing subservice are not generated by that service but by the subservice that initiated the request to load the request sequence, i.e. the original source.
ECSS-E-ST-70-41C | ECSS - Current v1.0 | 6.21.4a | Requirement | ECSS-E-ST-70-41_1331911 | 1 | Created | The maximum number of request sequences that the request sequencing subservice can contemporaneously process at any time shall be declared when specifying that subservice.
ECSS-E-ST-70-41C | ECSS - Current v1.0 | 6.21.4b | Requirement | ECSS-E-ST-70-41_1331912 | 1 | Created | The total resources available to the request sequencing subservice for storage of request sequences shall be declared when specifying that subservice.
ECSS-E-ST-70-41C | ECSS - Current v1.0 | 6.21.4c | Requirement | ECSS-E-ST-70-41_1331913 | 1 | Created | The list of verification checks that the request sequencing subservice shall perform on the requests contained within the request sequences shall be declared when specifying that subservice.
ECSS-E-ST-70-41C | ECSS - Current v1.0 | 6.21.4d | Requirement | ECSS-E-ST-70-41_1331914 | 1 | Created | Each request sequence shall have a unique request sequence identifier. | NOTE The request sequence identifier is unique within the context of the request sequencing service. If the sequence is loaded from a file, the request sequence identifier can be used by the loading policy as described in clause 6.21.5.3.
ECSS-E-ST-70-41C | ECSS - Current v1.0 | 6.21.4e | Requirement | ECSS-E-ST-70-41_1331915 | 1 | Created | For each loaded request sequence, the request sequencing subservice shall maintain a status indicating whether that request sequence is inactive or under execution. | NOTE This status is named "request sequence execution status".
ECSS-E-ST-70-41C | ECSS - Current v1.0 | 6.21.4f | Requirement | ECSS-E-ST-70-41_1331916 | 1 | Created | Each request sequence shall contain 1. an ordered list of request entries. | NOTE 1 This Standard does not constrain the maximum number of request entries that a request sequence can contain. NOTE 1 This Standard does not constrain the maximum number of request entries that the service can handle.
ECSS-E-ST-70-41C | ECSS - Current v1.0 | 6.21.4g | Requirement | ECSS-E-ST-70-41_1331917 | 1 | Created | Each request entry shall contain: 1. a single request; 2. a time interval that is the delay between the release of this request and the release of the next request in the request sequence. | NOTE The time interval for the last entry of a request sequence is the delay between the release of the last request and the completion of the execution of the request sequence.
ECSS-E-ST-70-41C | ECSS - Current v1.0 | 6.21.5.1a | Requirement | ECSS-E-ST-70-41_1331918 | 1 | Created | The request sequencing subservice shall provide at least one of the following capabilities: 1. the capability to directly load a request sequence specified in clause 6.21.5.2; 2. the capability to load a request sequence by reference specified in clause 6.21.5.3; 3. the capability to load by reference and activate a request sequence specified in clause 6.21.5.6. | NOTE 1 Directly loading a request sequence means the corresponding load sequence request contains the requests that constitute the sequence. NOTE 1 Loading a request sequence by reference means that the request sequence is already defined on-board within a file. The request to load that request sequence refers to that file.
ECSS-E-ST-70-41C | ECSS - Current v1.0 | 6.21.5.1b | Requirement | ECSS-E-ST-70-41_1331919 | 1 | Created | If the capability to load a request sequence by reference is provided, whether the request sequencing subservice supports a loading policy shall be declared when specifying that subservice.
ECSS-E-ST-70-41C | ECSS - Current v1.0 | 6.21.5.2a | Requirement | ECSS-E-ST-70-41_1331920 | 1 | Created | The request sequencing subservice capability to direct-load a request sequence shall be declared when specifying that subservice. | NOTE 1 The corresponding requests are of message type "TC[21,1] direct-load a request sequence". NOTE 1 For that declaration, refer to requirement 6.21.5.1a. NOTE 2 For the capability to unload a request sequence, refer to clause 6.21.5.4.
ECSS-E-ST-70-41C | ECSS - Current v1.0 | 6.21.5.2b | Requirement | ECSS-E-ST-70-41_1331921 | 1 | Created | Each request to direct-load a request sequence shall contain exactly one instruction to direct-load a request sequence.
ECSS-E-ST-70-41C | ECSS - Current v1.0 | 6.21.5.2c | Requirement | ECSS-E-ST-70-41_1331922 | 1 | Created | Each instruction to direct-load a request sequence shall contain: 1. the identifier of the request sequence; 2. the ordered list of request entries for the request sequence. | NOTE The contents of a request entry are defined in requirement 6.21.4g.
ECSS-E-ST-70-41C | ECSS - Current v1.0 | 6.21.5.2d | Requirement | ECSS-E-ST-70-41_1331923 | 1 | Created | The request sequencing subservice shall reject any request to direct-load a request sequence if any of the following conditions occurs: 1. that request contains an instruction with a request sequence identifier that refers to a request sequence that is already loaded; 2. the request sequence cannot be loaded due to the lack of resources available to the request sequencing subservice; 3. any request contained in that request sequence fails any of the verification checks. | NOTE For the verification checks, see requirement 6.21.4c.
ECSS-E-ST-70-41C | ECSS - Current v1.0 | 6.21.5.2e | Requirement | ECSS-E-ST-70-41_1331924 | 1 | Created | For each request to direct-load a request sequence that is rejected, the request sequencing subservice shall generate a failed start of execution notification.
ECSS-E-ST-70-41C | ECSS - Current v1.0 | 6.21.5.2f | Requirement | ECSS-E-ST-70-41_1331925 | 1 | Created | For each valid instruction to direct-load a request sequence, the request sequencing subservice shall: 1. load the request sequence; 2. set the execution status of the request sequence to "inactive".
ECSS-E-ST-70-41C | ECSS - Current v1.0 | 6.21.5.3a | Requirement | ECSS-E-ST-70-41_1331926 | 1 | Created | The request sequencing subservice capability to load a request sequence by reference shall be declared when specifying that subservice. | NOTE 1 The corresponding requests are of message type "TC[21,2] load a request sequence by reference". NOTE 1 For that declaration, refer to requirement 6.21.5.1a. NOTE 2 For the capability to unload a request sequence, refer to clause 6.21.5.4.
ECSS-E-ST-70-41C | ECSS - Current v1.0 | 6.21.5.3b | Requirement | ECSS-E-ST-70-41_1331927 | 1 | Created | Each request to load a request sequence by reference shall contain exactly one instruction to load a request sequence by reference.
ECSS-E-ST-70-41C | ECSS - Current v1.0 | 6.21.5.3c | Requirement | ECSS-E-ST-70-41_1331928 | 1 | Created | Each instruction to load a request sequence by reference shall contain: 1. the identifier of the request sequence; 2. if the request sequence is not to be loaded according to the loading policy, the file path of the on-board file that contains the request sequence to load. | NOTE When the loading policy is used, the policy determines which on-board file contains the request sequence to load, refer to requirement 6.21.5.1b.
ECSS-E-ST-70-41C | ECSS - Current v1.0 | 6.21.5.3d | Requirement | ECSS-E-ST-70-41_1331929 | 1 | Created | The request sequencing subservice shall reject any request to load a request sequence by reference if any of the following conditions occurs: 1. that request contains an instruction with a request sequence identifier that refers to a request sequence that is already loaded; 2. the request sequence cannot be loaded due to the lack of resources available to the request sequencing subservice; 3. that request contains an instruction that refers to a file that does not exist; 4. that request contains an instruction that refers to a file that is not recognized as a request sequence file; 5. any request contained in that request sequence fails any of the verification checks. | NOTE For the verification checks, see requirement 6.21.4c.
ECSS-E-ST-70-41C | ECSS - Current v1.0 | 6.21.5.3e | Requirement | ECSS-E-ST-70-41_1331930 | 1 | Created | For each request to load a request sequence by reference that is rejected, the request sequencing subservice shall generate a failed start of execution notification.
ECSS-E-ST-70-41C | ECSS - Current v1.0 | 6.21.5.3f | Requirement | ECSS-E-ST-70-41_1331931 | 1 | Created | For each valid instruction to load a request sequence by reference, the request sequencing subservice shall: 1. load the request sequence; 2. set the execution status of the request sequence to "inactive".
ECSS-E-ST-70-41C | ECSS - Current v1.0 | 6.21.5.4a | Requirement | ECSS-E-ST-70-41_1331932 | 1 | Created | The request sequencing subservice shall provide the capability to unload a request sequence if the capability to direct-load a request sequence or the capability to load a request sequence by reference is provided by that subservice. | NOTE 1 The corresponding requests are of message type "TC[21,3] unload a request sequence". NOTE 2 For the capability to direct-load a request sequence, refer to clause 6.21.5.2. NOTE 3 For the capability to load a request sequence by reference, refer to clause 6.21.5.3.
ECSS-E-ST-70-41C | ECSS - Current v1.0 | 6.21.5.4b | Requirement | ECSS-E-ST-70-41_1331933 | 1 | Created | Each request to unload a request sequence shall contain exactly one instruction to unload a request sequence.
ECSS-E-ST-70-41C | ECSS - Current v1.0 | 6.21.5.4c | Requirement | ECSS-E-ST-70-41_1331934 | 1 | Created | Each instruction to unload a request sequence shall contain: 1. the identifier of the request sequence to unload.
ECSS-E-ST-70-41C | ECSS - Current v1.0 | 6.21.5.4d | Requirement | ECSS-E-ST-70-41_1331935 | 1 | Created | The request sequencing subservice shall reject any request to unload a request sequence if any of the following conditions occurs: 1. that request contains an instruction with a request sequence identifier that refers to a request sequence that is not loaded; 2. that request contains an instruction that refers to a request sequence whose execution status is "under execution".
ECSS-E-ST-70-41C | ECSS - Current v1.0 | 6.21.5.4e | Requirement | ECSS-E-ST-70-41_1331936 | 1 | Created | For each request to unload a request sequence that is rejected, the request sequencing subservice shall generate a failed start of execution notification.
ECSS-E-ST-70-41C | ECSS - Current v1.0 | 6.21.5.4f | Requirement | ECSS-E-ST-70-41_1331937 | 1 | Created | For each valid instruction to unload a request sequence, the request sequencing subservice shall: 1. unload the request sequence.
ECSS-E-ST-70-41C | ECSS - Current v1.0 | 6.21.5.5a | Requirement | ECSS-E-ST-70-41_1331938 | 1 | Created | The request sequencing subservice shall provide the capability to activate a request sequence. | NOTE The corresponding requests are of message type "TC[21,4] activate a request sequence".
ECSS-E-ST-70-41C | ECSS - Current v1.0 | 6.21.5.5b | Requirement | ECSS-E-ST-70-41_1331939 | 1 | Created | Each request to activate a request sequence shall contain exactly one instruction to activate a request sequence.
ECSS-E-ST-70-41C | ECSS - Current v1.0 | 6.21.5.5c | Requirement | ECSS-E-ST-70-41_1331940 | 1 | Created | Each instruction to activate a request sequence shall contain: 1. the identifier of the request sequence to activate.
ECSS-E-ST-70-41C | ECSS - Current v1.0 | 6.21.5.5d | Requirement | ECSS-E-ST-70-41_1331941 | 1 | Created | The request sequencing subservice shall reject any request to activate a request sequence if any of the following conditions occurs: 1. that request contains an instruction with a request sequence identifier that refers to a request sequence that is not loaded; 2. the request sequence cannot be activated due to the lack of resources available to the request sequencing subservice; 3. that request contains an instruction that refers to a request sequence whose execution status is "under execution".
ECSS-E-ST-70-41C | ECSS - Current v1.0 | 6.21.5.5e | Requirement | ECSS-E-ST-70-41_1331942 | 1 | Created | For each request to activate a request sequence that is rejected, the request sequencing subservice shall generate a failed start of execution notification.
ECSS-E-ST-70-41C | ECSS - Current v1.0 | 6.21.5.5f | Requirement | ECSS-E-ST-70-41_1331943 | 1 | Created | For each valid instruction to activate a request sequence, the request sequencing subservice shall: 1. set the execution status of the request sequence to "under execution"; 2. start releasing the requests in the request sequence; 3. upon release of the last request and the elapse of its associated time interval, set the execution status of the request sequence to "inactive". | NOTE Request sequences are persistent. To unload the request sequence at the end of execution, the last request in the sequence can be the request to unload the request sequence.
ECSS-E-ST-70-41C | ECSS - Current v1.0 | 6.21.5.6a | Requirement | ECSS-E-ST-70-41_1331944 | 1 | Created | The request sequencing subservice capability to load by reference and activate a request sequence shall be declared when specifying that subservice. | NOTE 1 The corresponding requests are of message type "TC[21,8] load by reference and activate a request sequence". NOTE 1 For that declaration, refer to requirement 6.21.5.1a.
ECSS-E-ST-70-41C | ECSS - Current v1.0 | 6.21.5.6b | Requirement | ECSS-E-ST-70-41_1331945 | 1 | Created | Each request to load by reference and activate a request sequence shall contain exactly one instruction to load by reference and activate a request sequence.
ECSS-E-ST-70-41C | ECSS - Current v1.0 | 6.21.5.6c | Requirement | ECSS-E-ST-70-41_1331946 | 1 | Created | Each instruction to load by reference and activate a request sequence shall contain: 1. the identifier of the request sequence; 2. if the request sequence is not to be loaded according to the loading policy, the file path of the on-board file that contains the request sequence to load and activate. | NOTE When the loading policy is used, the policy determines which on-board file contains the request sequence to load, refer to requirement 6.21.5.1b.
ECSS-E-ST-70-41C | ECSS - Current v1.0 | 6.21.5.6d | Requirement | ECSS-E-ST-70-41_1331947 | 1 | Created | The request sequencing subservice shall reject any request to load by reference and activate a request sequence if any of the following conditions occurs: 1. that request refers to a request sequence identifier that is already used; 2. the request sequence cannot be loaded and activated due to the lack of resources available to the request sequencing subservice; 3. that request contains an instruction that refers to a file that does not exist; 4. that request contains an instruction that refers to a file that is not recognized as a request sequence file; 5. the request sequence cannot be loaded and activated due to the lack of available resources; 6. any request contained in that request sequence fails any of the verification checks. | NOTE For the verification checks, see requirement 6.21.4c.
ECSS-E-ST-70-41C | ECSS - Current v1.0 | 6.21.5.6e | Requirement | ECSS-E-ST-70-41_1331948 | 1 | Created | For each request to load by reference and activate a request sequence that is rejected, the request sequencing subservice shall generate a failed start of execution notification.
ECSS-E-ST-70-41C | ECSS - Current v1.0 | 6.21.5.6f | Requirement | ECSS-E-ST-70-41_1331949 | 1 | Created | For each valid instruction to load by reference and activate a request sequence, the request sequencing subservice shall: 1. load the request sequence; 2. set the execution status of the request sequence to "under execution"; 3. start releasing the requests in the request sequence; 4. upon release of the last request and the elapse of its associated time interval, set the execution status of the request sequence to "inactive". | NOTE Request sequences are persistent. To unload the request sequence at the end of execution, the last request in the sequence can be the request to unload the request sequence.
ECSS-E-ST-70-41C | ECSS - Current v1.0 | 6.21.5.7a | Requirement | ECSS-E-ST-70-41_1331950 | 1 | Created | The request sequencing subservice shall provide the capability to abort a request sequence. | NOTE The corresponding requests are of message type "TC[21,5] abort a request sequence".
ECSS-E-ST-70-41C | ECSS - Current v1.0 | 6.21.5.7b | Requirement | ECSS-E-ST-70-41_1331951 | 1 | Created | Each request to abort a request sequence shall contain exactly one instruction to abort a request sequence.
ECSS-E-ST-70-41C | ECSS - Current v1.0 | 6.21.5.7c | Requirement | ECSS-E-ST-70-41_1331952 | 1 | Created | Each instruction to abort a request sequence shall contain: 1. the identifier of the request sequence to abort.
ECSS-E-ST-70-41C | ECSS - Current v1.0 | 6.21.5.7d | Requirement | ECSS-E-ST-70-41_1331953 | 1 | Created | The request sequencing subservice shall reject any request to abort a request sequence if any of the following conditions occurs: 1. that request contains an instruction with a request sequence identifier that refers to a request sequence that is not loaded; 2. that request contains an instruction that refers to a request sequence whose execution status is "inactive".
ECSS-E-ST-70-41C | ECSS - Current v1.0 | 6.21.5.7e | Requirement | ECSS-E-ST-70-41_1331954 | 1 | Created | For each request to abort a request sequence that is rejected, the request sequencing subservice shall generate a failed start of execution notification.
ECSS-E-ST-70-41C | ECSS - Current v1.0 | 6.21.5.7f | Requirement | ECSS-E-ST-70-41_1331955 | 1 | Created | For each valid instruction to abort a request sequence, the request sequencing subservice shall: 1. set the execution status of the request sequence to "inactive"; 2. stop releasing the requests in the request sequence.
ECSS-E-ST-70-41C | ECSS - Current v1.0 | 6.21.5.8a | Requirement | ECSS-E-ST-70-41_1331956 | 1 | Created | The request sequencing subservice capability to abort all request sequences and report shall be declared when specifying that subservice. | NOTE The corresponding requests are of message type "TC[21,13] abort all request sequences and report". The responses are data reports of message type "TM[21,14] aborted request sequence report".
ECSS-E-ST-70-41C | ECSS - Current v1.0 | 6.21.5.8b | Requirement | ECSS-E-ST-70-41_1331957 | 1 | Created | Each request to abort all request sequences and report shall contain exactly one instruction to abort all request sequences and report. | NOTE The instructions to abort all request sequences and report contain no argument.
ECSS-E-ST-70-41C | ECSS - Current v1.0 | 6.21.5.8c | Requirement | ECSS-E-ST-70-41_1331958 | 1 | Created | For each valid instruction to abort all request sequences and report, the request sequencing subservice shall: 1. for each request sequence that is under execution: (a) stop releasing the requests in that request sequence; (b) set the execution status of that request sequence to "inactive"; (c) generate a single aborted request sequence notification that includes the identifier of that request sequence.
ECSS-E-ST-70-41C | ECSS - Current v1.0 | 6.21.5.8d | Requirement | ECSS-E-ST-70-41_1331959 | 1 | Created | For each valid request to abort all request sequences and report, the request sequencing subservice shall generate a single aborted request sequence report that includes all related aborted request sequence notifications.
ECSS-E-ST-70-41C | ECSS - Current v1.0 | 6.21.6a | Requirement | ECSS-E-ST-70-41_1331960 | 1 | Created | The request sequencing subservice capability to report the execution status of each request sequence shall be declared when specifying that subservice. | NOTE The corresponding requests are of message type "TC[21,6] report the execution status of each request sequence". The responses are data reports of message type "TM[21,7] request sequence execution status report".
ECSS-E-ST-70-41C | ECSS - Current v1.0 | 6.21.6b | Requirement | ECSS-E-ST-70-41_1331961 | 1 | Created | Each request to report the execution status of each request sequence shall contain exactly one instruction to report the execution status of each request sequence. | NOTE The instructions to report the execution status of each request sequence contain no argument.
ECSS-E-ST-70-41C | ECSS - Current v1.0 | 6.21.6c | Requirement | ECSS-E-ST-70-41_1331962 | 1 | Created | For each valid instruction to report the execution status of each request sequence, the request sequencing subservice shall: 1. generate, for each request sequence that is currently loaded, a single request sequence execution status notification that includes: (a) the request sequence identifier; (b) the request sequence execution status.
ECSS-E-ST-70-41C | ECSS - Current v1.0 | 6.21.6d | Requirement | ECSS-E-ST-70-41_1331963 | 1 | Created | For each valid request to report the execution status of each request sequence, the request sequencing subservice shall generate a single request sequence execution status report that includes all related request sequence execution status notifications.
ECSS-E-ST-70-41C | ECSS - Current v1.0 | 6.21.7a | Requirement | ECSS-E-ST-70-41_1331964 | 1 | Created | The request sequencing subservice capability to checksum a request sequence shall be declared when specifying that subservice. | NOTE 1 The corresponding requests are of message type "TC[21,9] checksum a request sequence". The responses are data reports of message type "TM[21,10] request sequence checksum report". NOTE 2 For the checksum algorithm, refer to clause 5.4.4.
ECSS-E-ST-70-41C | ECSS - Current v1.0 | 6.21.7b | Requirement | ECSS-E-ST-70-41_1331965 | 1 | Created | Each request to checksum a request sequence shall contain exactly one instruction to checksum a request sequence.
ECSS-E-ST-70-41C | ECSS - Current v1.0 | 6.21.7c | Requirement | ECSS-E-ST-70-41_1331966 | 1 | Created | Each instruction to checksum a request sequence shall contain: 1. the identifier of the request sequence to checksum.
ECSS-E-ST-70-41C | ECSS - Current v1.0 | 6.21.7d | Requirement | ECSS-E-ST-70-41_1331967 | 1 | Created | The request sequencing subservice shall reject any request to checksum a request sequence if: 1. that request contains an instruction with a request sequence identifier that refers to a request sequence that is not loaded.
ECSS-E-ST-70-41C | ECSS - Current v1.0 | 6.21.7e | Requirement | ECSS-E-ST-70-41_1331968 | 1 | Created | For each request to checksum a request sequence that is rejected, the request sequencing subservice shall generate a failed start of execution notification.
ECSS-E-ST-70-41C | ECSS - Current v1.0 | 6.21.7f | Requirement | ECSS-E-ST-70-41_1331969 | 1 | Created | For each valid instruction to checksum a request sequence, the request sequencing subservice shall generate a single request sequence checksum notification that includes: (a) the request sequence identifier; (b) the calculated checksum value.
ECSS-E-ST-70-41C | ECSS - Current v1.0 | 6.21.7g | Requirement | ECSS-E-ST-70-41_1331970 | 1 | Created | For each valid request to checksum a request sequence, the request sequencing subservice shall generate a single request sequence checksum report that includes the related request sequence checksum notification.
ECSS-E-ST-70-41C | ECSS - Current v1.0 | 6.21.8a | Requirement | ECSS-E-ST-70-41_1331971 | 1 | Created | The request sequencing subservice capability to report the content of a request sequence shall be declared when specifying that subservice | NOTE The corresponding requests are of message type "TC[21,11] report the content of a request sequence". The responses are data reports of message type "TM[21,12] request sequence content report".
ECSS-E-ST-70-41C | ECSS - Current v1.0 | 6.21.8b | Requirement | ECSS-E-ST-70-41_1331972 | 1 | Created | Each request to report the content of a request sequence shall contain exactly one instruction to report the content of a request sequence.
ECSS-E-ST-70-41C | ECSS - Current v1.0 | 6.21.8c | Requirement | ECSS-E-ST-70-41_1331973 | 1 | Created | Each instruction to report the content of a request sequence shall contain: 1. the identifier of the request sequence to report.
ECSS-E-ST-70-41C | ECSS - Current v1.0 | 6.21.8d | Requirement | ECSS-E-ST-70-41_1331974 | 1 | Created | The request sequencing subservice shall reject any request to report the content of a request sequence if: 1. that request contains an instruction with a request sequence identifier that refers to a request sequence that is not loaded.
ECSS-E-ST-70-41C | ECSS - Current v1.0 | 6.21.8e | Requirement | ECSS-E-ST-70-41_1331975 | 1 | Created | For each request to report the content of a request sequence that is rejected, the request sequencing subservice shall generate a failed start of execution notification.
ECSS-E-ST-70-41C | ECSS - Current v1.0 | 6.21.8f | Requirement | ECSS-E-ST-70-41_1331976 | 1 | Created | For each valid instruction to report the content of a request sequence, the request sequencing subservice shall generate a single request sequence content notification that includes: (a) the request sequence identifier; (b) the ordered list of request entries.
ECSS-E-ST-70-41C | ECSS - Current v1.0 | 6.21.8g | Requirement | ECSS-E-ST-70-41_1331977 | 1 | Created | For each valid request to report the content of a request sequence, the request sequencing subservice shall generate a single request sequence content report that includes the related request sequence content notification.
ECSS-E-ST-70-41C | ECSS - Current v1.0 | 6.21.9a | Requirement | ECSS-E-ST-70-41_1331978 | 1 | Created | The following observables shall be defined for the request sequencing subservice: 1. the list of request sequence identifiers and associated execution status of the loaded request sequences, in an array of size corresponding to the maximum number of request sequences that can be contemporaneously loaded at any time.
ECSS-E-ST-70-41C | ECSS - Current v1.0 | 6.22.2.1.1a | Requirement | ECSS-E-ST-70-41_1331979 | 1 | Created | Each position-based scheduling service shall contain at least one position-based scheduling subservice.
ECSS-E-ST-70-41C | ECSS - Current v1.0 | 6.22.2.2a | Requirement | ECSS-E-ST-70-41_1331980 | 1 | Created | Each application process shall host at most one position-based scheduling subservice provider.
ECSS-E-ST-70-41C | ECSS - Current v1.0 | 6.22.3.1a | Requirement | ECSS-E-ST-70-41_1331981 | 1 | Created | The list of application processes that can be addressed by the position-based scheduling subservice when releasing requests shall be declared when specifying that subservice. | NOTE 1 This Standard assumes that all requests of addressable application processes can be used by the position-based scheduling subservice. The application process that hosts the position-based scheduling subservice is, by nature, an addressable application process. NOTE 1 When the position-based scheduling subservice releases a request, the request is processed by an executing service, indicated by the service type and the application process identifier within the request. NOTE 2 Requests released by the position-based scheduling subservice are not generated by that subservice but by the source that initiated the insert activities into schedule request, i.e. the original source.
ECSS-E-ST-70-41C | ECSS - Current v1.0 | 6.22.4a | Requirement | ECSS-E-ST-70-41_1331982 | 1 | Created | Each position tag used to specify a position shall consist of an orbit number and the position on that orbit. | NOTE 1 The orbit number never wraps around during a mission, while the orbit position is cyclic. NOTE 1 The orbit number increments autonomously on-board and can be set to a specific value using the request to set the orbit number, refer to clause 6.22.6.4.
ECSS-E-ST-70-41C | ECSS - Current v1.0 | 6.22.4b | Requirement | ECSS-E-ST-70-41_1331983 | 1 | Created | The position within the orbit shall be specified using the angle measured in the plane of the osculating inertial orbit starting from the intersection with the Earth Fixed Equatorial Plane. | NOTE This Standard does not further elaborate on the algorithm used to compute this angle, e.g. the accuracy to use remains mission-specific.
ECSS-E-ST-70-41C | ECSS - Current v1.0 | 6.22.5a | Requirement | ECSS-E-ST-70-41_1331984 | 1 | Created | Whether the position-based scheduling subservice provides the capability for persistent scheduling shall be declared when specifying that subservice.
ECSS-E-ST-70-41C | ECSS - Current v1.0 | 6.22.5b | Requirement | ECSS-E-ST-70-41_1331985 | 1 | Created | If the position-based scheduling subservice provides the capability for persistent scheduling, the subservice shall maintain, for each scheduled activity, a status indicating whether that scheduled activity is persistent or non-persistent. | NOTE 1 This status is named "activity persistency status". NOTE 1 If the activity persistency status of a scheduled activity is non-persistent, then once the request contained in that activity is released, the scheduled activity is deleted from the schedule. If the capability for persistent scheduling is not provided, all scheduled activities are handled in this way. NOTE 2 If the activity persistency status of a scheduled activity is persistent, then after the request associated with that activity is released, the scheduled activity remains in the schedule. It can subsequently be released again or deleted.
ECSS-E-ST-70-41C | ECSS - Current v1.0 | 6.22.6.1a | Requirement | ECSS-E-ST-70-41_1331986 | 1 | Created | Whether the position-based scheduling subservice supports the capability for managing sub-schedules shall be declared when specifying that subservice. | NOTE See clause 6.22.7.
ECSS-E-ST-70-41C | ECSS - Current v1.0 | 6.22.6.1b | Requirement | ECSS-E-ST-70-41_1331987 | 1 | Created | Whether the position-based scheduling subservice supports the capability for managing groups specified shall be declared when specifying that subservice. | NOTE See clause 6.22.8.
ECSS-E-ST-70-41C | ECSS - Current v1.0 | 6.22.6.2a | Requirement | ECSS-E-ST-70-41_1331988 | 1 | Created | Each scheduled activity definition shall consist of: 1. the request; 2. a position tag containing the release position for the request; 3. if the position-based scheduling subservice provides the capability for persistent scheduling: (a) the activity persistency status that is either "persistent" or "non-persistent"; (b) the persistent activity periodicity expressed as an integer number of orbits; 4. if sub-schedules are supported, the identifier of the sub-schedule to which that scheduled activity is associated; 5. if groups are supported, the identifier of the group to which that scheduled activity is associated. | NOTE 1 For item 2, refer to clause 6.22.4 NOTE 1 For item 3, refer to clause 6.22.5. NOTE 2 For item 4, refer to requirement 6.22.6.1a. NOTE 3 For item 5, refer requirement 6.22.6.1b.
ECSS-E-ST-70-41C | ECSS - Current v1.0 | 6.22.6.2b | Requirement | ECSS-E-ST-70-41_1331989 | 1 | Created | Each scheduled activity definition shall be identified by a scheduled activity identifier that corresponds to the identifier of the request contained in that definition. | NOTE For the request identifier, refer to requirement 5.4.11.2.1c.
ECSS-E-ST-70-41C | ECSS - Current v1.0 | 6.22.6.2c | Requirement | ECSS-E-ST-70-41_1331990 | 1 | Created | The maximum number of scheduled activity definitions that the position-based scheduling subservice can insert within the position-based schedule and contemporaneously process at any time shall be declared when specifying that subservice. | NOTE This Standard assumes that the resources allocated to the position-based scheduling subservice are sufficient to support this maximum number of scheduled activities independently of the size of the requests they contain.
ECSS-E-ST-70-41C | ECSS - Current v1.0 | 6.22.6.2d | Requirement | ECSS-E-ST-70-41_1331991 | 1 | Created | The position margin that the position-based scheduling subservice uses shall be declared when specifying that subservice. | NOTE The position margin is present in order to ensure the consistency and operability of the schedule at any time. Inserting activities or position-shifting them can only be performed if the release position of these activities is greater than or equal to the current position plus a position margin.
ECSS-E-ST-70-41C | ECSS - Current v1.0 | 6.22.6.2e | Requirement | ECSS-E-ST-70-41_1331992 | 1 | Created | The maximum delta position between the release position specified in a scheduled activity definition and the real release position of the related request shall be declared when specifying the position-based scheduling subservice.
ECSS-E-ST-70-41C | ECSS - Current v1.0 | 6.22.6.3.1a | Requirement | ECSS-E-ST-70-41_1331993 | 1 | Created | The position-based scheduling subservice shall maintain a status indicating whether the overall position-based schedule execution function is enabled or disabled. | NOTE This status is named "position-based schedule execution function status".
ECSS-E-ST-70-41C | ECSS - Current v1.0 | 6.22.6.3.1b | Requirement | ECSS-E-ST-70-41_1331994 | 1 | Created | When starting the position-based scheduling subservice, the position-based schedule execution function status shall be set to "disabled".
ECSS-E-ST-70-41C | ECSS - Current v1.0 | 6.22.6.3.2a | Requirement | ECSS-E-ST-70-41_1331995 | 1 | Created | The position-based scheduling subservice shall provide the capability to enable the position-based schedule execution function. | NOTE 1 The corresponding requests are of message type "TC[22,1] enable the position-based schedule execution function". NOTE 2 For the capability to disable the position-based schedule execution function, refer to clause 6.22.6.3.3.
ECSS-E-ST-70-41C | ECSS - Current v1.0 | 6.22.6.3.2b | Requirement | ECSS-E-ST-70-41_1331996 | 1 | Created | Each request to enable the position-based schedule execution function shall contain exactly one instruction to enable the position-based schedule execution function. | NOTE The instructions to enable the position-based schedule execution function contain no argument.
ECSS-E-ST-70-41C | ECSS - Current v1.0 | 6.22.6.3.2c | Requirement | ECSS-E-ST-70-41_1331997 | 1 | Created | For each valid instruction to enable the position-based schedule execution function, the position-based scheduling subservice shall: 1. set the position-based schedule execution function status to "enabled". | NOTE Enabling the position-based schedule execution function does not depend on the presence of scheduled activities in the schedule.
ECSS-E-ST-70-41C | ECSS - Current v1.0 | 6.22.6.3.3a | Requirement | ECSS-E-ST-70-41_1331998 | 1 | Created | The position-based scheduling subservice shall provide the capability to disable the position-based schedule execution function. | NOTE 1 The corresponding requests are of message type "TC[22,2] disable the position-based schedule execution function". NOTE 2 For the capability to enable the position-based schedule execution function, refer to clause 6.22.6.3.2.
ECSS-E-ST-70-41C | ECSS - Current v1.0 | 6.22.6.3.3b | Requirement | ECSS-E-ST-70-41_1331999 | 1 | Created | Each request to disable the position-based schedule execution function shall contain exactly one instruction to disable the position-based schedule execution function. | NOTE The instructions to disable the position-based schedule execution function contain no argument.
ECSS-E-ST-70-41C | ECSS - Current v1.0 | 6.22.6.3.3c | Requirement | ECSS-E-ST-70-41_1332000 | 1 | Created | For each valid instruction to disable the position-based schedule execution function, the position-based scheduling subservice shall: 1. set the position-based schedule execution function status to "disabled". | NOTE Disabling the position-based schedule execution function does not depend on the presence of scheduled activities in the schedule.
ECSS-E-ST-70-41C | ECSS - Current v1.0 | 6.22.6.4a | Requirement | ECSS-E-ST-70-41_1332001 | 1 | Created | The position-based scheduling subservice capability to set the orbit number shall be declared when specifying that subservice. | NOTE The corresponding requests are of message type "TC[22,28] set the orbit number".
ECSS-E-ST-70-41C | ECSS - Current v1.0 | 6.22.6.4b | Requirement | ECSS-E-ST-70-41_1332002 | 1 | Created | Each request to set the orbit number shall contain exactly one instruction to set the orbit number.
ECSS-E-ST-70-41C | ECSS - Current v1.0 | 6.22.6.4c | Requirement | ECSS-E-ST-70-41_1332003 | 1 | Created | Each instruction to set the orbit number shall contain: 1. the orbit number.
ECSS-E-ST-70-41C | ECSS - Current v1.0 | 6.22.6.4d | Requirement | ECSS-E-ST-70-41_1332004 | 1 | Created | For each valid instruction to set the orbit number, the position-based scheduling subservice shall: 1. at the end of the current orbit, set the new orbit number to the orbit number specified in the instruction. | NOTE This Standard does not further elaborate on how the orbit number increments on-board.
ECSS-E-ST-70-41C | ECSS - Current v1.0 | 6.22.6.5a | Requirement | ECSS-E-ST-70-41_1332005 | 1 | Created | The position-based scheduling subservice shall provide the capability to reset the position-based schedule. | NOTE The corresponding requests are of message type "TC[22,3] reset the position-based schedule".
ECSS-E-ST-70-41C | ECSS - Current v1.0 | 6.22.6.5b | Requirement | ECSS-E-ST-70-41_1332006 | 1 | Created | Each request to reset the position-based schedule shall contain exactly one instruction to reset the position-based schedule. | NOTE The instructions to reset the position-based schedule contain no argument.
ECSS-E-ST-70-41C | ECSS - Current v1.0 | 6.22.6.5c | Requirement | ECSS-E-ST-70-41_1332007 | 1 | Created | For each valid instruction to reset the position-based schedule, the position-based scheduling subservice shall: 1. set the position-based schedule execution function status to "disabled"; 2. delete all scheduled activities from the schedule; 3. if sub-schedules are supported, delete all sub-schedules; 4. if groups are supported, enable all groups.
ECSS-E-ST-70-41C | ECSS - Current v1.0 | 6.22.6.6a | Requirement | ECSS-E-ST-70-41_1332008 | 1 | Created | The position-based scheduling subservice shall provide the capability to insert activities into the position-based schedule. | NOTE 1 The corresponding requests are of message type "TC[22,4] insert activities into the position-based schedule". NOTE 2 Each valid instruction to insert an activity into the position-based schedule results in the creation of a new scheduled activity in the position-based schedule. NOTE 3 If sub-schedules are supported, the new scheduled activity is associated to the specified sub-schedule. NOTE 4 If groups are supported, the new scheduled activity is associated to the specified group.
ECSS-E-ST-70-41C | ECSS - Current v1.0 | 6.22.6.6b | Requirement | ECSS-E-ST-70-41_1332009 | 1 | Created | Each request to insert activities into the position-based schedule shall contain: 1. if sub-schedules are supported, a sub-schedule identifier, 2. one or more instructions to insert an activity into the position-based schedule. | NOTE For item 1, refer to requirement 6.22.6.1a.
ECSS-E-ST-70-41C | ECSS - Current v1.0 | 6.22.6.6c | Requirement | ECSS-E-ST-70-41_1332010 | 1 | Created | The position-based scheduling subservice shall reject any request to insert activities into the position-based schedule if: 1. that request implies the creation of a new sub-schedule but the maximum number of sub-schedules that can be contemporaneously managed is already reached. | NOTE For that maximum number of sub-schedules, refer to requirement 6.22.7.1a.
ECSS-E-ST-70-41C | ECSS - Current v1.0 | 6.22.6.6d | Requirement | ECSS-E-ST-70-41_1332011 | 1 | Created | For each request to insert activities into the position-based schedule that is rejected, the position-based scheduling subservice shall generate a failed start of execution notification.
ECSS-E-ST-70-41C | ECSS - Current v1.0 | 6.22.6.6e | Requirement | ECSS-E-ST-70-41_1332012 | 1 | Created | Each instruction to insert an activity into the position-based schedule shall contain: 1. if groups are supported, the group identifier associated to the new scheduled activity; 2. the position tag that specifies the release position for the request in the new scheduled activity; 3. if persistent scheduling is supported: (a) the activity persistency status; (b) if the activity persistency status is "persistent", the persistent activity periodicity; 4. the request to place in the new scheduled activity. | NOTE 1 For item 1, refer to requirement 6.22.6.1b. NOTE 2 For item 3, refer to requirement 6.22.5a.
ECSS-E-ST-70-41C | ECSS - Current v1.0 | 6.22.6.6f | Requirement | ECSS-E-ST-70-41_1332013 | 1 | Created | The list of verification checks that the position-based scheduling subservice shall perform when accepting a request to place in a new scheduled activity shall be declared when specifying that subservice.
ECSS-E-ST-70-41C | ECSS - Current v1.0 | 6.22.6.6g | Requirement | ECSS-E-ST-70-41_1332014 | 1 | Created | The position-based scheduling subservice shall reject any instruction to insert an activity into the position-based schedule if any of the following conditions occurs: 1. the activity cannot be added since the maximum number of scheduled activities that can be contemporaneously processed is already reached; 2. that instruction refers to a group that is unknown; 3. that instruction refers to a release position that is not consistent with the planned orbit; 4. the activity is non-persistent and the position tag of the activity is earlier than the position obtained by adding the position-based schedule position margin to the current position; 5. the request contained in that instruction fails any of the verification checks. | NOTE 1 For the maximum number of scheduled activities mentioned in item 1, refer to requirement 6.22.6.2c. NOTE 1 For item 4, the activity is non-persistent if persistent scheduling is not supported or if the activity persistency status of the activity is "non-persistent". NOTE 2 For item 5, refer to requirement 6.22.6.6f.
ECSS-E-ST-70-41C | ECSS - Current v1.0 | 6.22.6.6h | Requirement | ECSS-E-ST-70-41_1332015 | 1 | Created | For each instruction to insert an activity into the position-based schedule that it rejects, the position-based scheduling subservice shall generate the failed start of execution notification for that instruction.
ECSS-E-ST-70-41C | ECSS - Current v1.0 | 6.22.6.6i | Requirement | ECSS-E-ST-70-41_1332016 | 1 | Created | The position-based scheduling subservice shall process any valid instruction that is contained within a request to insert activities into the position-based schedule regardless of the presence of faulty instructions.
ECSS-E-ST-70-41C | ECSS - Current v1.0 | 6.22.6.6j | Requirement | ECSS-E-ST-70-41_1332017 | 1 | Created | For each valid request to insert activities into the position-based schedule, the position-based scheduling subservice shall: 1. if sub-schedules are supported and the sub-schedule specified in that request is unknown: (a) create that sub-schedule; (b) set its status to "disabled".
ECSS-E-ST-70-41C | ECSS - Current v1.0 | 6.22.6.6k | Requirement | ECSS-E-ST-70-41_1332018 | 1 | Created | For each valid instruction to insert an activity into the position-based schedule, the position-based scheduling subservice shall: 1. create a new scheduled activity in the schedule; 2. place the request specified in that instruction into the new scheduled activity; 3. set the position tag of the new scheduled activity to the position tag specified in that instruction; 4. if persistent scheduling is supported, set the activity persistency status of the new scheduled activity to "persistent" or "non-persistent" using the status specified in that instruction; 5. if sub-schedules are supported, associate the new scheduled activity to the sub-schedule specified in the request to insert activities into the position-based schedule; 6. if groups are supported, associate the new scheduled activity to the group specified in that instruction. 7. if the activity is "persistent" and the release orbit position for that activity is earlier than the sum of the current position and the position-based schedule position margin, increment the orbit number of that activity by its persistent activity periodicity as many times as necessary for the release position-tag to be above that margin.
ECSS-E-ST-70-41C | ECSS - Current v1.0 | 6.22.6.7a | Requirement | ECSS-E-ST-70-41_1332019 | 1 | Created | The position-based schedule execution process shall process the scheduled activities in the order of their release positions.
ECSS-E-ST-70-41C | ECSS - Current v1.0 | 6.22.6.7b | Requirement | ECSS-E-ST-70-41_1332020 | 1 | Created | The position-based schedule execution process shall consider a scheduled activity is disabled if: 1. the position-based schedule execution function is disabled, 2. that scheduled activity is associated to a disabled sub-schedule, 3. that scheduled activity is associated to a disabled group.
ECSS-E-ST-70-41C | ECSS - Current v1.0 | 6.22.6.7c | Requirement | ECSS-E-ST-70-41_1332021 | 1 | Created | For each scheduled activity whose release position is reached, the position-based schedule execution process shall, in sequence: 1. if that scheduled activity is not disabled, release the related request; 2. if the position-based scheduling sub-service provides the capability for persistent scheduling: (a) if the activity persistency status of that scheduled activity is "non-persistent", delete that scheduled activity from the schedule; (b) if the activity persistency status of that scheduled activity is "persistent", increment the orbit number of that scheduled activity by its persistent activity periodicity; 3. if the position-based scheduling sub-service does not provide the capability for persistent scheduling: (a) delete that scheduled activity from the schedule; 4. if deleting that scheduled activity from the schedule results in an empty sub-schedule: (a) delete that empty sub-schedule. | NOTE 1 Items 2 and 3 ensure that scheduled activities that cannot be released when their release position is reached are deleted from the schedule or rescheduled according to their activity persistency status. NOTE 1 This Standard does not prescribe any notification to ground when requests are deleted without being released. NOTE 2 This Standard does not prescribe the release order of activities scheduled at the same exact position.
ECSS-E-ST-70-41C | ECSS - Current v1.0 | 6.22.7.1a | Requirement | ECSS-E-ST-70-41_1332022 | 1 | Created | The maximum number of sub-schedules that the position-based scheduling subservice can contemporaneously manage shall be declared when specifying that subservice.
ECSS-E-ST-70-41C | ECSS - Current v1.0 | 6.22.7.1b | Requirement | ECSS-E-ST-70-41_1332023 | 1 | Created | For each sub-schedule, the position-based scheduling subservice shall maintain a status indicating whether the schedule execution function for that sub-schedule is enabled or disabled. | NOTE This status is named "sub-schedule status".
ECSS-E-ST-70-41C | ECSS - Current v1.0 | 6.22.7.2.1a | Requirement | ECSS-E-ST-70-41_1332024 | 1 | Created | The position-based scheduling subservice capability to enable position-based sub-schedules shall be declared when specifying that subservice. | NOTE 1 The corresponding requests are of message type "TC[22,20] enable position-based sub-schedules". NOTE 2 That capability implies that the subservice provides the capability to disable position-based sub-schedules (refer to clause 6.22.7.2.2). NOTE 3 For the capability to disable position-based sub-schedules, refer to clause 6.22.7.2.2.
ECSS-E-ST-70-41C | ECSS - Current v1.0 | 6.22.7.2.1b | Requirement | ECSS-E-ST-70-41_1332025 | 1 | Created | Each request to enable position-based sub-schedules shall contain: 1. one or more instructions to enable a position-based sub-schedule, or 2. exactly one instruction to enable all position-based sub-schedules. | NOTE The instructions to enable all position-based sub-schedules contain no argument.
ECSS-E-ST-70-41C | ECSS - Current v1.0 | 6.22.7.2.1c | Requirement | ECSS-E-ST-70-41_1332026 | 1 | Created | Each instruction to enable a position-based sub-schedule shall contain: 1. the identifier of the sub-schedule to enable.
ECSS-E-ST-70-41C | ECSS - Current v1.0 | 6.22.7.2.1d | Requirement | ECSS-E-ST-70-41_1332027 | 1 | Created | The position-based scheduling subservice shall reject any instruction to enable a position-based sub-schedule if: 1. that instruction refers to an unknown sub-schedule.
ECSS-E-ST-70-41C | ECSS - Current v1.0 | 6.22.7.2.1e | Requirement | ECSS-E-ST-70-41_1332028 | 1 | Created | For each instruction to enable a position-based sub-schedule that it rejects, the position-based scheduling subservice shall generate the failed start of execution notification for that instruction.
ECSS-E-ST-70-41C | ECSS - Current v1.0 | 6.22.7.2.1f | Requirement | ECSS-E-ST-70-41_1332029 | 1 | Created | The position-based scheduling subservice shall process any valid instruction that is contained within a request to enable position-based sub-schedules regardless of the presence of faulty instructions.
ECSS-E-ST-70-41C | ECSS - Current v1.0 | 6.22.7.2.1g | Requirement | ECSS-E-ST-70-41_1332030 | 1 | Created | For each valid instruction to enable a position-based sub-schedule, the position-based scheduling subservice shall: 1. set the status of that sub-schedule to "enabled".
ECSS-E-ST-70-41C | ECSS - Current v1.0 | 6.22.7.2.1h | Requirement | ECSS-E-ST-70-41_1332031 | 1 | Created | For each valid instruction to enable all position-based sub-schedules, the position-based scheduling subservice shall: 1. for each sub-schedule maintained by that subservice, set its status to "enabled".
ECSS-E-ST-70-41C | ECSS - Current v1.0 | 6.22.7.2.2a | Requirement | ECSS-E-ST-70-41_1332032 | 1 | Created | The position-based scheduling subservice shall provide the capability to disable position-based sub-schedules if the capability to enable position-based sub-schedules is provided by that subservice. | NOTE 1 The corresponding requests are of message type "TC[22,21] disable position-based sub-schedules". NOTE 2 For the capability to enable position-based sub-schedules, refer to clause 6.22.7.2.1.
ECSS-E-ST-70-41C | ECSS - Current v1.0 | 6.22.7.2.2b | Requirement | ECSS-E-ST-70-41_1332033 | 1 | Created | Each request to disable position-based sub-schedules shall contain: 1. one or more instructions to disable a position-based sub-schedule, or 2. exactly one instruction to disable all position-based sub-schedules. | NOTE The instructions to disable all position-based sub-schedules contain no argument.
ECSS-E-ST-70-41C | ECSS - Current v1.0 | 6.22.7.2.2c | Requirement | ECSS-E-ST-70-41_1332034 | 1 | Created | Each instruction to disable a position-based sub-schedule shall contain: 1. the identifier of the sub-schedule to disable.
ECSS-E-ST-70-41C | ECSS - Current v1.0 | 6.22.7.2.2d | Requirement | ECSS-E-ST-70-41_1332035 | 1 | Created | The position-based scheduling subservice shall reject any instruction to disable a position-based sub-schedule if: 1. that instruction refers to an unknown sub-schedule.
ECSS-E-ST-70-41C | ECSS - Current v1.0 | 6.22.7.2.2e | Requirement | ECSS-E-ST-70-41_1332036 | 1 | Created | For each instruction to disable a position-based sub-schedule that it rejects, the position-based scheduling subservice shall generate the failed start of execution notification for that instruction.
ECSS-E-ST-70-41C | ECSS - Current v1.0 | 6.22.7.2.2f | Requirement | ECSS-E-ST-70-41_1332037 | 1 | Created | The position-based scheduling subservice shall process any valid instruction that is contained within a request to disable position-based sub-schedules regardless of the presence of faulty instructions.
ECSS-E-ST-70-41C | ECSS - Current v1.0 | 6.22.7.2.2g | Requirement | ECSS-E-ST-70-41_1332038 | 1 | Created | For each valid instruction to disable a position-based sub-schedule, the position-based scheduling subservice shall: 1. set the status of that sub-schedule to "disabled".
ECSS-E-ST-70-41C | ECSS - Current v1.0 | 6.22.7.2.2h | Requirement | ECSS-E-ST-70-41_1332039 | 1 | Created | For each valid instruction to disable all position-based sub-schedules, the position-based scheduling subservice shall: 1. for each sub-schedule maintained by that subservice, set its status to "disabled".
ECSS-E-ST-70-41C | ECSS - Current v1.0 | 6.22.7.2.3a | Requirement | ECSS-E-ST-70-41_1332040 | 1 | Created | The position-based scheduling subservice capability to report the status of each position-based sub-schedule shall be declared when specifying that subservice. | NOTE 1 The corresponding requests are of message type "TC[22,18] report the status of each position-based sub-schedule". The responses are data reports of message type "TM[22,19] position-based sub-schedule status report". NOTE 2 That capability requires that the subservice provides: · the capability to enable position-based sub-schedules (refer to clause 6.22.7.2.1).
ECSS-E-ST-70-41C | ECSS - Current v1.0 | 6.22.7.2.3b | Requirement | ECSS-E-ST-70-41_1332041 | 1 | Created | Each request to report the status of each position-based sub-schedule shall contain exactly one instruction to report the status of each position-based sub-schedule. | NOTE The instructions to report the status of each position-based sub-schedule contain no argument.
ECSS-E-ST-70-41C | ECSS - Current v1.0 | 6.22.7.2.3c | Requirement | ECSS-E-ST-70-41_1332042 | 1 | Created | For each valid instruction to report the status of each position-based sub-schedule, the position-based scheduling subservice shall: 1. generate, for each position-based sub-schedule managed by that subservice, a single position-based sub-schedule status notification that includes: (a) the sub-schedule identifier; (b) its status.
ECSS-E-ST-70-41C | ECSS - Current v1.0 | 6.22.8.1a | Requirement | ECSS-E-ST-70-41_1332043 | 1 | Created | The maximum number of groups that the position-based scheduling subservice can contemporaneously manage shall be declared when specifying that subservice.
ECSS-E-ST-70-41C | ECSS - Current v1.0 | 6.22.8.1b | Requirement | ECSS-E-ST-70-41_1332044 | 1 | Created | For each group, the position-based scheduling subservice shall maintain a status indicating whether the schedule execution function for that group is enabled or disabled. | NOTE This status is named "group status".
ECSS-E-ST-70-41C | ECSS - Current v1.0 | 6.22.8.2.1a | Requirement | ECSS-E-ST-70-41_1332045 | 1 | Created | The position-based scheduling subservice capability to create position-based scheduling groups shall be declared when specifying that subservice. | NOTE 1 The corresponding requests are of message type "TC[22,22] create position-based scheduling groups". NOTE 2 For the capability to delete position-based scheduling groups, refer to clause 6.22.8.2.2.
ECSS-E-ST-70-41C | ECSS - Current v1.0 | 6.22.8.2.1b | Requirement | ECSS-E-ST-70-41_1332046 | 1 | Created | Each request to create position-based scheduling groups shall contain one or more instructions to create a position-based scheduling group.
ECSS-E-ST-70-41C | ECSS - Current v1.0 | 6.22.8.2.1c | Requirement | ECSS-E-ST-70-41_1332047 | 1 | Created | Each instruction to create a position-based scheduling group shall contain: 1. the identifier of the group; 2. the group status at creation time.
ECSS-E-ST-70-41C | ECSS - Current v1.0 | 6.22.8.2.1d | Requirement | ECSS-E-ST-70-41_1332048 | 1 | Created | The position-based scheduling subservice shall reject any instruction to create a position-based scheduling group if any of the following conditions occurs: 1. that instruction refers to an already existing group; 2. the maximum number of groups that can be contemporaneously managed is already reached.
ECSS-E-ST-70-41C | ECSS - Current v1.0 | 6.22.8.2.1e | Requirement | ECSS-E-ST-70-41_1332049 | 1 | Created | For each instruction to create a position-based scheduling group that it rejects, the position-based scheduling subservice shall generate the failed start of execution notification for that instruction.
ECSS-E-ST-70-41C | ECSS - Current v1.0 | 6.22.8.2.1f | Requirement | ECSS-E-ST-70-41_1332050 | 1 | Created | The position-based scheduling subservice shall process any valid instruction that is contained within a request to create position-based scheduling groups regardless of the presence of faulty instructions.
ECSS-E-ST-70-41C | ECSS - Current v1.0 | 6.22.8.2.1g | Requirement | ECSS-E-ST-70-41_1332051 | 1 | Created | For each valid instruction to create a position-based scheduling group, the position-based scheduling subservice shall: 1. add the group identifier to the list of groups maintained by that sub-service; 2. set the group status to the value specified in the instruction.
ECSS-E-ST-70-41C | ECSS - Current v1.0 | 6.22.8.2.2a | Requirement | ECSS-E-ST-70-41_1332052 | 1 | Created | The position-based scheduling subservice shall provide the capability to delete position-based scheduling groups if the capability to create position-based scheduling groups is provided by that subservice. | NOTE 1 The corresponding requests are of message type "TC[22,23] delete position-based scheduling groups". NOTE 1 For the capability to create position-based scheduling groups, refer to clause 6.22.8.2.1.
ECSS-E-ST-70-41C | ECSS - Current v1.0 | 6.22.8.2.2b | Requirement | ECSS-E-ST-70-41_1332053 | 1 | Created | Each request to delete position-based scheduling groups shall contain: 1. one or more instructions to delete a position-based scheduling group, or 2. exactly one instruction to delete all position-based scheduling groups. | NOTE The instructions to delete all position-based scheduling groups contain no argument.
ECSS-E-ST-70-41C | ECSS - Current v1.0 | 6.22.8.2.2c | Requirement | ECSS-E-ST-70-41_1332054 | 1 | Created | Each instruction to delete a position-based scheduling group shall contain: 1. the identifier of the group to delete.
ECSS-E-ST-70-41C | ECSS - Current v1.0 | 6.22.8.2.2d | Requirement | ECSS-E-ST-70-41_1332055 | 1 | Created | The position-based scheduling subservice shall reject any instruction to delete a position-based scheduling group if any of the following conditions occurs: 1. that instruction refers to a group that does not exist; 2. that instruction refers to a group that has associated activities. | NOTE If there are scheduled activities associated to a group, the group cannot be deleted.
ECSS-E-ST-70-41C | ECSS - Current v1.0 | 6.22.8.2.2e | Requirement | ECSS-E-ST-70-41_1332056 | 1 | Created | For each instruction to delete a position-based scheduling group that it rejects, the position-based scheduling subservice shall generate the failed start of execution notification for that instruction.
ECSS-E-ST-70-41C | ECSS - Current v1.0 | 6.22.8.2.2f | Requirement | ECSS-E-ST-70-41_1332057 | 1 | Created | The position-based scheduling subservice shall process any valid instruction that is contained within a request to delete position-based scheduling groups regardless of the presence of faulty instructions.
ECSS-E-ST-70-41C | ECSS - Current v1.0 | 6.22.8.2.2g | Requirement | ECSS-E-ST-70-41_1332058 | 1 | Created | For each valid instruction to delete a position-based scheduling group, the position-based scheduling subservice shall: 1. delete the group identifier from the list of groups maintained by that service.
ECSS-E-ST-70-41C | ECSS - Current v1.0 | 6.22.8.2.2h | Requirement | ECSS-E-ST-70-41_1332059 | 1 | Created | For each valid instruction to delete all position-based scheduling groups, the position-based scheduling subservice shall: 1. for each group maintained by that subservice, delete the identifier of that group; 2. for each group that has associated activities, generate a failed execution notification for that group.
ECSS-E-ST-70-41C | ECSS - Current v1.0 | 6.22.8.3.1a | Requirement | ECSS-E-ST-70-41_1332060 | 1 | Created | The position-based scheduling subservice shall provide the capability to enable position-based scheduling groups if the capability to create position-based scheduling groups is provided by that subservice. | NOTE 1 The corresponding requests are of message type "TC[22,24] enable position-based scheduling groups". NOTE 2 For the capability to disable position-based scheduling groups, refer to clause 6.22.8.3.2.
ECSS-E-ST-70-41C | ECSS - Current v1.0 | 6.22.8.3.1b | Requirement | ECSS-E-ST-70-41_1332061 | 1 | Created | Each request to enable position-based scheduling groups shall contain: 1. one or more instructions to enable a position-based scheduling group, or 2. exactly one instruction to enable all position-based scheduling groups. | NOTE The instructions to enable all position-based scheduling groups contain no argument.
ECSS-E-ST-70-41C | ECSS - Current v1.0 | 6.22.8.3.1c | Requirement | ECSS-E-ST-70-41_1332062 | 1 | Created | Each instruction to enable a position-based scheduling group shall contain: 1. the identifier of the group to enable.
ECSS-E-ST-70-41C | ECSS - Current v1.0 | 6.22.8.3.1d | Requirement | ECSS-E-ST-70-41_1332063 | 1 | Created | The position-based scheduling subservice shall reject any instruction to enable a position-based scheduling group if: 1. that instruction refers to an unknown group.
ECSS-E-ST-70-41C | ECSS - Current v1.0 | 6.22.8.3.1e | Requirement | ECSS-E-ST-70-41_1332064 | 1 | Created | For each instruction to enable a position-based scheduling group that it rejects, the position-based scheduling subservice shall generate the failed start of execution notification for that instruction.
ECSS-E-ST-70-41C | ECSS - Current v1.0 | 6.22.8.3.1f | Requirement | ECSS-E-ST-70-41_1332065 | 1 | Created | The position-based scheduling subservice shall process any valid instruction that is contained within a request to enable position-based scheduling groups regardless of the presence of faulty instructions.
ECSS-E-ST-70-41C | ECSS - Current v1.0 | 6.22.8.3.1g | Requirement | ECSS-E-ST-70-41_1332066 | 1 | Created | For each valid instruction to enable a position-based scheduling group, the position-based scheduling subservice shall: 1. set the status of that group to "enabled".
ECSS-E-ST-70-41C | ECSS - Current v1.0 | 6.22.8.3.1h | Requirement | ECSS-E-ST-70-41_1332067 | 1 | Created | For each valid instruction to enable all position-based scheduling groups, the position-based scheduling subservice shall: 1. for each scheduling group maintained by that subservice, set the status of that group to "enabled".
ECSS-E-ST-70-41C | ECSS - Current v1.0 | 6.22.8.3.2a | Requirement | ECSS-E-ST-70-41_1332068 | 1 | Created | The position-based scheduling subservice shall provide the capability to disable position-based scheduling groups if the capability to enable position-based scheduling groups is provided by that subservice. | NOTE 1 The corresponding requests are of message type "TC[22,25] disable position-based scheduling groups". NOTE 1 For the capability to enable position-based scheduling groups, refer to clause 6.22.8.3.1.
ECSS-E-ST-70-41C | ECSS - Current v1.0 | 6.22.8.3.2b | Requirement | ECSS-E-ST-70-41_1332069 | 1 | Created | Each request to disable position-based scheduling groups shall contain: 1. one or more instructions to disable a position-based scheduling group, or 2. exactly one instruction to disable all position-based scheduling groups. | NOTE The instructions to disable all position-based scheduling groups contain no argument.
ECSS-E-ST-70-41C | ECSS - Current v1.0 | 6.22.8.3.2c | Requirement | ECSS-E-ST-70-41_1332070 | 1 | Created | Each instruction to disable a position-based scheduling group shall contain: 1. the identifier of the group to disable.
ECSS-E-ST-70-41C | ECSS - Current v1.0 | 6.22.8.3.2d | Requirement | ECSS-E-ST-70-41_1332071 | 1 | Created | The position-based scheduling subservice shall reject any instruction to disable a position-based scheduling group if: 1. that instruction refers to an unknown group.
ECSS-E-ST-70-41C | ECSS - Current v1.0 | 6.22.8.3.2e | Requirement | ECSS-E-ST-70-41_1332072 | 1 | Created | For each instruction to disable a position-based scheduling group that it rejects, the position-based scheduling subservice shall generate the failed start of execution notification for that instruction.
ECSS-E-ST-70-41C | ECSS - Current v1.0 | 6.22.8.3.2f | Requirement | ECSS-E-ST-70-41_1332073 | 1 | Created | The position-based scheduling subservice shall process any valid instruction that is contained within a request to disable position-based scheduling groups regardless of the presence of faulty instructions.
ECSS-E-ST-70-41C | ECSS - Current v1.0 | 6.22.8.3.2g | Requirement | ECSS-E-ST-70-41_1332074 | 1 | Created | For each valid instruction to disable a position-based scheduling group, the position-based scheduling subservice shall: 1. set the status of that group to "disabled".
ECSS-E-ST-70-41C | ECSS - Current v1.0 | 6.22.8.3.2h | Requirement | ECSS-E-ST-70-41_1332075 | 1 | Created | For each valid instruction to disable all position-based scheduling groups, the position-based scheduling subservice shall: 1. for each scheduling group maintained by that subservice, set the status of that group to "disabled".
ECSS-E-ST-70-41C | ECSS - Current v1.0 | 6.22.8.3.3a | Requirement | ECSS-E-ST-70-41_1332076 | 1 | Created | The position-based scheduling subservice capability to report the status of each position-based scheduling group shall be declared when specifying that subservice. | NOTE 1 The corresponding requests are of message type "TC[22,26] report the status of each position-based scheduling group". The responses are data reports of message type "TM[22,27] position-based scheduling group status report". NOTE 2 That capability requires the capability for that subservice to create position-based scheduling groups, refer to clause 6.22.8.2.1.
ECSS-E-ST-70-41C | ECSS - Current v1.0 | 6.22.8.3.3b | Requirement | ECSS-E-ST-70-41_1332077 | 1 | Created | Each request to report the status of each position-based scheduling group shall contain exactly one instruction to report the status of each position-based scheduling group. | NOTE The instructions to report the status of each position-based scheduling group contain no argument.
ECSS-E-ST-70-41C | ECSS - Current v1.0 | 6.22.8.3.3c | Requirement | ECSS-E-ST-70-41_1332078 | 1 | Created | For each valid instruction to report the status of a position-based scheduling group, the position-based scheduling subservice shall: 1. for each group managed by that subservice, generate a single position-based scheduling group status notification that includes: (a) the group identifier; (b) its status.
ECSS-E-ST-70-41C | ECSS - Current v1.0 | 6.22.8.3.3d | Requirement | ECSS-E-ST-70-41_1332079 | 1 | Created | For each valid request to report the status of each position-based scheduling group, the position-based scheduling subservice shall generate a single position-based scheduling group status report that includes, for each scheduling group maintained by that subservice, the related position-based scheduling group status notification.
ECSS-E-ST-70-41C | ECSS - Current v1.0 | 6.22.9.1a | Requirement | ECSS-E-ST-70-41_1332080 | 1 | Created | The position-based scheduling subservice shall provide the capability to generate position-based schedule summary reports if any of the capabilities to summary-report scheduled activities is provided by that subservice. | NOTE 1 The corresponding reports are data reports of message type "TM[22,13] position-based schedule summary report". NOTE 1 The capabilities to summary-report scheduled activities are: · the capability to summary-report all position-based scheduled activities (refer to clause 6.22.10.3); · the capability to summary-report position-based scheduled activities identified by request identifier (refer to clause 6.22.11.4); · the capability to summary-report the position-based scheduled activities identified by a filter (refer to clause 6.22.12.5).
ECSS-E-ST-70-41C | ECSS - Current v1.0 | 6.22.9.1b | Requirement | ECSS-E-ST-70-41_1332081 | 1 | Created | Each position-based schedule summary report shall contain, for each scheduled activity to summary report, a notification consisting of: 1. if sub-schedules are supported, the identifier of the sub-schedule; 2. if groups are supported, the identifier of the group; 3. the scheduled release position; 4. if persistent scheduling is supported: (a) the activity persistency status; (b) if the activity persistency status is "persistent", the persistent activity periodicity; 5. the identifier of the related request consisting of: (a) its source identifier; (b) its application process identifier; (c) its sequence count. | NOTE 1 The position-based scheduled activities to summary report are determined by one of the requests specified in clauses 6.22.10.3, 6.22.11.4 and 6.22.12.5. NOTE 2 For item 1, refer to requirement 6.22.6.1a. NOTE 3 For item 2, refer to requirement 6.22.6.1b. NOTE 4 For item 4, refer to requirement 6.22.5a.
ECSS-E-ST-70-41C | ECSS - Current v1.0 | 6.22.9.1c | Requirement | ECSS-E-ST-70-41_1332082 | 1 | Created | The notifications contained in a position-based schedule summary report shall be ordered according to the release positions of the associated scheduled activities.
ECSS-E-ST-70-41C | ECSS - Current v1.0 | 6.22.9.2a | Requirement | ECSS-E-ST-70-41_1332083 | 1 | Created | The position-based scheduling subservice shall provide the capability to generate position-based schedule detail reports if any of the capabilities to detail-report scheduled activities is provided by that subservice. | NOTE 1 The corresponding reports are data reports of message type "TM[22,10] position-based schedule detail report". NOTE 1 The capabilities to detail-report scheduled activities are: · the capability to detail-report all position-based scheduled activities (refer to clause 6.22.10.4); · the capability to detail-report position-based scheduled activities identified by request identifier (refer to clause 6.22.11.5); · the capability to detail-report the position-based scheduled activities identified by a filter (refer to clause 6.22.12.6).
ECSS-E-ST-70-41C | ECSS - Current v1.0 | 6.22.9.2b | Requirement | ECSS-E-ST-70-41_1332084 | 1 | Created | Each position-based schedule detail report shall contain, for each scheduled activity to detail report, a notification consisting of: 1. if sub-schedules are supported, the identifier of the sub-schedule; 2. if groups are supported, the identifier of the group; 3. the scheduled release position; 4. if persistent scheduling is supported: (a) the activity persistency status; (b) if the activity persistency status is "persistent", the persistent activity periodicity; 5. the request. | NOTE 1 The position-based scheduled activities to detail report are determined by one of the requests specified in clauses 6.22.10.4, 6.22.11.5 and 6.22.12.6. NOTE 1 The position-based schedule summary report in clause 6.22.9.1 includes only the identifier of the request associated with the scheduled activity. The position-based schedule detail report specified here includes the complete request, usually in the form of a telecommand packet. NOTE 2 For item 1, refer to requirement 6.22.6.1a. NOTE 3 For item 2, refer to requirement 6.22.6.1b. NOTE 4 For item 4, refer to requirement 6.22.5a.
ECSS-E-ST-70-41C | ECSS - Current v1.0 | 6.22.9.2c | Requirement | ECSS-E-ST-70-41_1332085 | 1 | Created | The notifications contained in a position-based schedule detail report shall be ordered according to the release positions of the associated scheduled activities.
ECSS-E-ST-70-41C | ECSS - Current v1.0 | 6.22.10.2a | Requirement | ECSS-E-ST-70-41_1332086 | 1 | Created | The position-based scheduling subservice capability to position-shift all scheduled activities shall be declared when specifying that subservice. | NOTE The corresponding requests are of message type "TC[22,15] position-shift all scheduled activities".
ECSS-E-ST-70-41C | ECSS - Current v1.0 | 6.22.10.2b | Requirement | ECSS-E-ST-70-41_1332087 | 1 | Created | Each request to position-shift all scheduled activities shall contain exactly one instruction to position-shift all scheduled activities.
ECSS-E-ST-70-41C | ECSS - Current v1.0 | 6.22.10.2c | Requirement | ECSS-E-ST-70-41_1332088 | 1 | Created | Each instruction to position-shift all scheduled activities shall contain: 1. the delta position.
ECSS-E-ST-70-41C | ECSS - Current v1.0 | 6.22.10.2d | Requirement | ECSS-E-ST-70-41_1332089 | 1 | Created | The position-based scheduling subservice shall reject any request to position-shift all scheduled activities if: 1. the position obtained by adding the delta position to the release position of the earliest non-persistent activity contained within the position-based schedule is earlier than the position obtained by adding the position-based schedule position margin to the current position. | NOTE 1 An activity is non-persistent if persistent scheduling is not supported, or if the activity persistency status of the activity is "non-persistent". NOTE 2 If the delta position is sufficient to result in a non-persistent scheduled activity with a release position in the past, no activities are position-shifted. NOTE 3 Shifting a scheduled activity that is persistent never results in a past position tag.
ECSS-E-ST-70-41C | ECSS - Current v1.0 | 6.22.10.2e | Requirement | ECSS-E-ST-70-41_1332090 | 1 | Created | For each request to position-shift all scheduled activities that is rejected, the position-based scheduling subservice shall generate a failed start of execution notification.
ECSS-E-ST-70-41C | ECSS - Current v1.0 | 6.22.10.2f | Requirement | ECSS-E-ST-70-41_1332091 | 1 | Created | For each valid instruction to position-shift all scheduled activities, the position-based scheduling subservice shall: 1. for each scheduled activity contained within the position-based schedule: (a) set the release position of that scheduled activity to the sum of the current release position of that activity and the delta position; (b) if the activity is "persistent" and the new release orbit position for that activity is earlier than the sum of the current position and the position-based schedule position margin, increment the orbit number of that activity by its persistent activity periodicity as many times as necessary for the release position-tag to be above that margin.
ECSS-E-ST-70-41C | ECSS - Current v1.0 | 6.22.10.3a | Requirement | ECSS-E-ST-70-41_1332092 | 1 | Created | The position-based scheduling subservice capability to summary-report all position-based scheduled activities shall be declared when specifying that subservice. | NOTE The corresponding requests are of message type "TC[22,17] summary-report all position-based scheduled activities". The responses are data reports of message type "TM[22,13] position-based schedule summary report" (refer to clause 6.22.9.1).
ECSS-E-ST-70-41C | ECSS - Current v1.0 | 6.22.10.3b | Requirement | ECSS-E-ST-70-41_1332093 | 1 | Created | Each request to summary-report all position-based scheduled activities shall contain exactly one instruction to summary-report all position-based scheduled activities. | NOTE The instructions to summary-report all position-based scheduled activities contain no argument.
ECSS-E-ST-70-41C | ECSS - Current v1.0 | 6.22.10.3c | Requirement | ECSS-E-ST-70-41_1332094 | 1 | Created | For each valid instruction to summary-report all position-based scheduled activities, the position-based scheduling subservice shall generate, for each scheduled activity contained within the position-based schedule, a single position-based schedule summary notification. | NOTE The position-based schedule summary notification is defined in clause 6.22.9.1.
ECSS-E-ST-70-41C | ECSS - Current v1.0 | 6.22.10.3d | Requirement | ECSS-E-ST-70-41_1332095 | 1 | Created | For each valid request to summary-report all position-based scheduled activities, the position-based scheduling subservice shall generate a single position-based schedule summary report that includes all related position-based schedule summary notifications. | NOTE The position-based schedule summary report is defined in clause 6.22.9.1.
ECSS-E-ST-70-41C | ECSS - Current v1.0 | 6.22.10.4a | Requirement | ECSS-E-ST-70-41_1332096 | 1 | Created | The position-based scheduling subservice capability to detail-report all position-based scheduled activities shall be declared when specifying that subservice. | NOTE The corresponding requests are of message type "TC[22,16] detail-report all position-based scheduled activities". The responses are data reports of message type "TM[22,10] position-based schedule detail report" (refer to clause 6.22.9.2).
ECSS-E-ST-70-41C | ECSS - Current v1.0 | 6.22.10.4b | Requirement | ECSS-E-ST-70-41_1332097 | 1 | Created | Each request to detail-report all position-based scheduled activities shall contain exactly one instruction to detail-report all position-based scheduled activities. | NOTE The instructions to detail-report all position-based scheduled activities contain no argument.
ECSS-E-ST-70-41C | ECSS - Current v1.0 | 6.22.10.4c | Requirement | ECSS-E-ST-70-41_1332098 | 1 | Created | For each valid instruction to detail-report all position-based scheduled activities, the position-based scheduling subservice shall generate, for each scheduled activity contained within the schedule, a single position-based schedule detail notification. | NOTE The position-based schedule detail notification is defined in clause 6.22.9.2.
ECSS-E-ST-70-41C | ECSS - Current v1.0 | 6.22.10.4d | Requirement | ECSS-E-ST-70-41_1332099 | 1 | Created | For each valid request to detail-report all position-based scheduled activities, the position-based scheduling subservice shall generate a single position-based schedule detail report that includes all related position-based schedule detail notifications. | NOTE The position-based schedule detail report is defined in clause 6.22.9.2.
ECSS-E-ST-70-41C | ECSS - Current v1.0 | 6.22.11.1a | Requirement | ECSS-E-ST-70-41_1332100 | 1 | Created | Whether the position-based scheduling subservice supports the identification of scheduled activities by request identifier shall be declared when specifying that subservice. | NOTE That support is required for the capabilities to manage scheduled activities identified by request identifier, i.e.: · the capability to delete position-based scheduled activities identified by request identifier (refer to clause 6.22.11.2); · the capability to position-shift scheduled activities identified by request identifier (refer to clause 6.22.11.3); · the capability to summary-report position-based scheduled activities identified by request identifier (refer to clause 6.22.11.4); · the capability to detail-report position-based scheduled activities identified by request identifier (refer to clause 6.22.11.5).
ECSS-E-ST-70-41C | ECSS - Current v1.0 | 6.22.11.2a | Requirement | ECSS-E-ST-70-41_1332101 | 1 | Created | The position-based scheduling subservice capability to delete position-based scheduled activities identified by request identifier shall be declared when specifying that subservice. | NOTE 1 The corresponding requests are of message type "TC[22,5] delete position-based scheduled activities identified by request identifier". NOTE 2 That capability implies that the subservice provides the capability to identify scheduled activities by request identifier (refer to requirement 6.22.11.1a).
ECSS-E-ST-70-41C | ECSS - Current v1.0 | 6.22.11.2b | Requirement | ECSS-E-ST-70-41_1332102 | 1 | Created | Each request to delete position-based scheduled activities identified by request identifier shall contain one or more instructions to delete a position-based scheduled activity identified by request identifier.
ECSS-E-ST-70-41C | ECSS - Current v1.0 | 6.22.11.2c | Requirement | ECSS-E-ST-70-41_1332103 | 1 | Created | Each instruction to delete a position-based scheduled activity identified by request identifier shall contain: 1. the identifier of the scheduled activity to delete. | NOTE See requirement 6.22.6.2b.
ECSS-E-ST-70-41C | ECSS - Current v1.0 | 6.22.11.2d | Requirement | ECSS-E-ST-70-41_1332104 | 1 | Created | The position-based scheduling subservice shall reject any instruction to delete a position-based scheduled activity identified by request identifier if: 1. that request identifier is unknown.
ECSS-E-ST-70-41C | ECSS - Current v1.0 | 6.22.11.2e | Requirement | ECSS-E-ST-70-41_1332105 | 1 | Created | For each instruction to delete a position-based scheduled activity identified by request identifier that it rejects, the position-based scheduling subservice shall generate the failed start of execution notification for that instruction.
ECSS-E-ST-70-41C | ECSS - Current v1.0 | 6.22.11.2f | Requirement | ECSS-E-ST-70-41_1332106 | 1 | Created | The position-based scheduling subservice shall process any valid instruction that is contained within a request to delete position-based scheduled activities identified by request identifier regardless of the presence of faulty instructions.
ECSS-E-ST-70-41C | ECSS - Current v1.0 | 6.22.11.2g | Requirement | ECSS-E-ST-70-41_1332107 | 1 | Created | For each valid instruction to delete a position-based scheduled activity identified by request identifier, the position-based scheduling subservice shall: 1. delete the scheduled activity corresponding to the request identifier. 2. if that scheduled activity was the last scheduled activity of a sub-schedule, delete the sub-schedule.
ECSS-E-ST-70-41C | ECSS - Current v1.0 | 6.22.11.3a | Requirement | ECSS-E-ST-70-41_1332108 | 1 | Created | The position-based scheduling subservice capability to position-shift scheduled activities identified by request identifier shall be declared when specifying that subservice. | NOTE 1 The corresponding requests are of message type "TC[22,7] position-shift scheduled activities identified by request identifier". NOTE 2 That capability implies that the subservice provides the capability to identify scheduled activities by request identifier (refer to requirement 6.22.11.1a).
ECSS-E-ST-70-41C | ECSS - Current v1.0 | 6.22.11.3b | Requirement | ECSS-E-ST-70-41_1332109 | 1 | Created | Each request to position-shift scheduled activities identified by request identifier shall contain: 1. a delta position, 2. one or more instructions to position-shift a scheduled activity identified by request identifier. | NOTE The delta position in a request to position-shift scheduled activities identified by request identifier applies to all the instructions in that request.
ECSS-E-ST-70-41C | ECSS - Current v1.0 | 6.22.11.3c | Requirement | ECSS-E-ST-70-41_1332110 | 1 | Created | Each instruction to position-shift a scheduled activity identified by request identifier shall contain: 1. the identifier of the scheduled activity to position-shift. | NOTE See requirement 6.22.6.2b.
ECSS-E-ST-70-41C | ECSS - Current v1.0 | 6.22.11.3d | Requirement | ECSS-E-ST-70-41_1332111 | 1 | Created | The position-based scheduling subservice shall reject any request to position-shift scheduled activities identified by request identifier if: 1. the position obtained by adding the delta position to the release position of the earliest non-persistent activity identified within the request is earlier than the position obtained by adding the position-based schedule position margin to the current position. | NOTE 1 An activity is non-persistent if persistent scheduling is not supported, or if the activity persistency status of the activity is "non-persistent". NOTE 2 If the delta position is sufficient to result in a non-persistent scheduled activity with a release position in the past, no activities are position-shifted. NOTE 3 Shifting a scheduled activity that is persistent never results in a past position tag.
ECSS-E-ST-70-41C | ECSS - Current v1.0 | 6.22.11.3e | Requirement | ECSS-E-ST-70-41_1332112 | 1 | Created | For each request to position-shift scheduled activities identified by request identifier that is rejected, the position-based scheduling subservice shall generate a failed start of execution notification.
ECSS-E-ST-70-41C | ECSS - Current v1.0 | 6.22.11.3f | Requirement | ECSS-E-ST-70-41_1332113 | 1 | Created | The position-based scheduling subservice shall reject any instruction to position-shift a scheduled activity identified by request identifier if: 1. that request identifier is unknown.
ECSS-E-ST-70-41C | ECSS - Current v1.0 | 6.22.11.3g | Requirement | ECSS-E-ST-70-41_1332114 | 1 | Created | For each instruction to position-shift a scheduled activity identified by request identifier that it rejects, the position-based scheduling subservice shall generate the failed start of execution notification for that instruction.
ECSS-E-ST-70-41C | ECSS - Current v1.0 | 6.22.11.3h | Requirement | ECSS-E-ST-70-41_1332115 | 1 | Created | The position-based scheduling subservice shall process any valid instruction that is contained within a request to position-shift scheduled activities identified by request identifier regardless of the presence of faulty instructions.
ECSS-E-ST-70-41C | ECSS - Current v1.0 | 6.22.11.3i | Requirement | ECSS-E-ST-70-41_1332116 | 1 | Created | For each valid instruction to position-shift a scheduled activity identified by request identifier, the position-based scheduling subservice shall: 1. set the release position of the scheduled activity specified in the instruction to the sum of the current release position of that activity and the delta position; 2. if the activity is "persistent" and the new release orbit position for that activity is earlier than the sum of the current position and the position-based schedule position margin, increment the orbit number of that activity by its persistent activity periodicity as many times as necessary for the release position-tag to be above that margin.
ECSS-E-ST-70-41C | ECSS - Current v1.0 | 6.22.11.4a | Requirement | ECSS-E-ST-70-41_1332117 | 1 | Created | The position-based scheduling subservice capability to summary-report position-based scheduled activities identified by request identifier shall be declared when specifying that subservice. | NOTE 1 The corresponding requests are of message type "TC[22,12] summary-report position-based scheduled activities identified by request identifier". The responses are data reports of message type "TM[22,13] position-based schedule summary report"(refer to clause 6.22.9.1). NOTE 2 That capability implies that the subservice provides the capability to identify scheduled activities by request identifier (refer to requirement 6.22.11.1a).
ECSS-E-ST-70-41C | ECSS - Current v1.0 | 6.22.11.4b | Requirement | ECSS-E-ST-70-41_1332118 | 1 | Created | Each request to summary-report position-based scheduled activities identified by request identifier shall contain one or more instructions to summary-report a position-based scheduled activity identified by request identifier.
ECSS-E-ST-70-41C | ECSS - Current v1.0 | 6.22.11.4c | Requirement | ECSS-E-ST-70-41_1332119 | 1 | Created | Each instruction to summary-report a position-based scheduled activity identified by request identifier shall contain: 1. the identifier of the scheduled activity to summary report. | NOTE See requirement 6.22.6.2b.
ECSS-E-ST-70-41C | ECSS - Current v1.0 | 6.22.11.4d | Requirement | ECSS-E-ST-70-41_1332120 | 1 | Created | The position-based scheduling subservice shall reject any instruction to summary-report a position-based scheduled activity identified by request identifier if: 1. that request identifier is unknown.
ECSS-E-ST-70-41C | ECSS - Current v1.0 | 6.22.11.4e | Requirement | ECSS-E-ST-70-41_1332121 | 1 | Created | For each instruction to summary-report a position-based scheduled activity identified by request identifier that it rejects, the position-based scheduling subservice shall generate the failed start of execution notification for that instruction.
ECSS-E-ST-70-41C | ECSS - Current v1.0 | 6.22.11.4f | Requirement | ECSS-E-ST-70-41_1332122 | 1 | Created | The position-based scheduling subservice shall process any valid instruction that is contained within a request to summary-report position-based scheduled activities identified by request identifier regardless of the presence of faulty instructions.
ECSS-E-ST-70-41C | ECSS - Current v1.0 | 6.22.11.4g | Requirement | ECSS-E-ST-70-41_1332123 | 1 | Created | For each valid instruction to summary-report a position-based scheduled activity identified by request identifier, the position-based scheduling subservice shall generate a single position-based schedule summary notification for that scheduled activity. | NOTE The position-based schedule summary notification is defined in clause 6.22.9.1.
ECSS-E-ST-70-41C | ECSS - Current v1.0 | 6.22.11.4h | Requirement | ECSS-E-ST-70-41_1332124 | 1 | Created | For each valid request to summary-report position-based scheduled activities identified by request identifier, the position-based scheduling subservice shall generate a single position-based schedule summary report that contains all related position-based schedule summary notifications. | NOTE The position-based schedule summary report is defined in clause 6.22.9.1.
ECSS-E-ST-70-41C | ECSS - Current v1.0 | 6.22.11.5a | Requirement | ECSS-E-ST-70-41_1332125 | 1 | Created | The position-based scheduling subservice capability to detail-report position-based scheduled activities identified by request identifier shall be declared when specifying that subservice. | NOTE 1 The corresponding requests are of message type "TC[22,9] detail-report position-based scheduled activities identified by request identifier". The responses are data reports of message type "TM[22,10] position-based schedule detail report"(refer to clause 6.22.9.2). NOTE 2 That capability implies that the subservice provides the capability to identify scheduled activities by request identifier (refer to requirement 6.22.11.1a).
ECSS-E-ST-70-41C | ECSS - Current v1.0 | 6.22.11.5b | Requirement | ECSS-E-ST-70-41_1332126 | 1 | Created | Each request to detail-report position-based scheduled activities identified by request identifier shall contain one or more instructions to detail-report a position-based scheduled activity identified by request identifier.
ECSS-E-ST-70-41C | ECSS - Current v1.0 | 6.22.11.5c | Requirement | ECSS-E-ST-70-41_1332127 | 1 | Created | Each instruction to detail-report a position-based scheduled activity identified by request identifier shall contain: 1. the identifier of the scheduled activity to report. | NOTE See requirement 6.22.6.2b.
ECSS-E-ST-70-41C | ECSS - Current v1.0 | 6.22.11.5d | Requirement | ECSS-E-ST-70-41_1332128 | 1 | Created | The position-based scheduling subservice shall reject any instruction to detail-report a position-based scheduled activity identified by request identifier if: 1. that request identifier is unknown.
ECSS-E-ST-70-41C | ECSS - Current v1.0 | 6.22.11.5e | Requirement | ECSS-E-ST-70-41_1332129 | 1 | Created | For each instruction to detail-report a position-based scheduled activity identified by request identifier that it rejects, the position-based scheduling subservice shall generate the failed start of execution notification for that instruction.
ECSS-E-ST-70-41C | ECSS - Current v1.0 | 6.22.11.5f | Requirement | ECSS-E-ST-70-41_1332130 | 1 | Created | The position-based scheduling subservice shall process any valid instruction that is contained within a request to detail-report position-based scheduled activities identified by request identifier regardless of the presence of faulty instructions.
ECSS-E-ST-70-41C | ECSS - Current v1.0 | 6.22.11.5g | Requirement | ECSS-E-ST-70-41_1332131 | 1 | Created | For each valid instruction to detail-report a position-based scheduled activity identified by request identifier, the position-based scheduling subservice shall generate a single position-based schedule detail notification for that scheduled activity. | NOTE The position-based schedule detail notification is defined in clause 6.22.9.2.
ECSS-E-ST-70-41C | ECSS - Current v1.0 | 6.22.11.5h | Requirement | ECSS-E-ST-70-41_1332132 | 1 | Created | For each valid request to detail-report position-based scheduled activities identified by request identifier, the position-based scheduling subservice shall generate a single position-based schedule detail report that contains all related position-based schedule detail notifications. | NOTE The position-based schedule detail report is defined in clause 6.22.9.2.
ECSS-E-ST-70-41C | ECSS - Current v1.0 | 6.22.12.1a | Requirement | ECSS-E-ST-70-41_1332133 | 1 | Created | Whether the position-based scheduling subservice supports selecting scheduled activity using a position-window filtering function shall be declared when specifying that subservice. | NOTE 1 For the position-window filtering function refer to clause 6.22.12.2. NOTE 2 That support is required for the capabilities to manage time-based scheduled activities identified by a filter, i.e.: · the capability to delete the position-based scheduled activities identified by a filter (refer to clause 6.22.12.3); · the capability to position-shift the scheduled activities identified by a filter (refer to clause 6.22.12.4); · the capability to summary-report the position-based scheduled activities identified by a filter (refer to clause 6.22.12.5); · the capability to detail-report the position-based scheduled activities identified by a filter (refer to clause 6.22.12.6).
ECSS-E-ST-70-41C | ECSS - Current v1.0 | 6.22.12.2.2a | Requirement | ECSS-E-ST-70-41_1332134 | 1 | Created | The position window filtering function shall support the following filtering mechanisms: 1. "select all activities scheduled from position tag to position tag", 2. "select all activities scheduled from position tag", 3. "select all activities scheduled up to position tag".
ECSS-E-ST-70-41C | ECSS - Current v1.0 | 6.22.12.2.2b | Requirement | ECSS-E-ST-70-41_1332135 | 1 | Created | The set of scheduled activities identified by the "select all activities scheduled from position tag to position tag" filtering mechanism shall be all activities that are scheduled between and including the specified "from position tag" and "to position tag".
ECSS-E-ST-70-41C | ECSS - Current v1.0 | 6.22.12.2.2c | Requirement | ECSS-E-ST-70-41_1332136 | 1 | Created | The set of scheduled activities identified by the "select all activities scheduled from position tag" filtering mechanism shall be all activities that are scheduled at and after that specified "from position tag".
ECSS-E-ST-70-41C | ECSS - Current v1.0 | 6.22.12.2.2d | Requirement | ECSS-E-ST-70-41_1332137 | 1 | Created | The set of scheduled activities identified by the "select all activities scheduled up to position tag" filtering mechanism shall be all activities that are scheduled before and at that specified "to position tag".
ECSS-E-ST-70-41C | ECSS - Current v1.0 | 6.22.12.2.3a | Requirement | ECSS-E-ST-70-41_1332138 | 1 | Created | The set of scheduled activities identified by the sub-schedule filtering function shall be all activities that are associated to that sub-schedule.
ECSS-E-ST-70-41C | ECSS - Current v1.0 | 6.22.12.2.3b | Requirement | ECSS-E-ST-70-41_1332139 | 1 | Created | The sub-schedule filtering function shall ignore any unknown sub-schedule that appears in a filter.
ECSS-E-ST-70-41C | ECSS - Current v1.0 | 6.22.12.2.4a | Requirement | ECSS-E-ST-70-41_1332140 | 1 | Created | The set of scheduled activities identified by the group filtering function shall be all activities that are associated to that group.
ECSS-E-ST-70-41C | ECSS - Current v1.0 | 6.22.12.3a | Requirement | ECSS-E-ST-70-41_1332141 | 1 | Created | The position-based scheduling subservice capability to delete the position-based scheduled activities identified by a filter shall be declared when specifying that subservice. | NOTE 1 The corresponding requests are of message type "TC[22,6] delete the position-based scheduled activities identified by a filter". NOTE 2 That capability implies that the subservice provides the capability of the position-window filtering function (refer to requirement 6.22.12.1a).
ECSS-E-ST-70-41C | ECSS - Current v1.0 | 6.22.12.3b | Requirement | ECSS-E-ST-70-41_1332142 | 1 | Created | Each request to delete the position-based scheduled activities identified by a filter shall contain exactly one instruction to delete the position-based scheduled activities identified by a filter.
ECSS-E-ST-70-41C | ECSS - Current v1.0 | 6.22.12.3c | Requirement | ECSS-E-ST-70-41_1332143 | 1 | Created | Each instruction to delete the position-based scheduled activities identified by a filter shall contain: 1. a position window, consisting of: (a) the type of the position window that is one of "select all", "from position tag", "to position tag", "from position tag to position tag"; (b) for "from position tag" and "from position tag to position tag", the from position tag; (c) for "to position tag" and "from position tag to position tag", the to position tag; 2. if sub-schedules are supported, zero or more sub-schedules; 3. if groups are supported, zero or more groups. | NOTE 1 For the filtering mechanism, including the interaction of the parts of the filter, refer to clause 6.22.12.2. NOTE 1 For sub-schedule support, refer to requirement 6.22.6.1a. NOTE 2 For group support, refer to requirement 6.22.6.1b.
ECSS-E-ST-70-41C | ECSS - Current v1.0 | 6.22.12.3d | Requirement | ECSS-E-ST-70-41_1332144 | 1 | Created | The position-based scheduling subservice shall reject any request to delete the position-based scheduled activities identified by a filter if any of the following conditions occurs: 1. that request contains an instruction that refers to an invalid position window type; 2. that request contains an instruction that refers to a "from position tag" that is greater than a "to position tag".
ECSS-E-ST-70-41C | ECSS - Current v1.0 | 6.22.12.3e | Requirement | ECSS-E-ST-70-41_1332145 | 1 | Created | For each request to delete the position-based scheduled activities identified by a filter that is rejected, the position-based scheduling subservice shall generate a failed start of execution notification.
ECSS-E-ST-70-41C | ECSS - Current v1.0 | 6.22.12.3f | Requirement | ECSS-E-ST-70-41_1332146 | 1 | Created | For each valid instruction to delete the position-based scheduled activities identified by a filter, the position-based scheduling subservice shall: 1. for each scheduled activity identified by that instruction: (a) delete that scheduled activity; (b) if that scheduled activity was the last scheduled activity of a sub-schedule, delete the sub-schedule.
ECSS-E-ST-70-41C | ECSS - Current v1.0 | 6.22.12.4a | Requirement | ECSS-E-ST-70-41_1332147 | 1 | Created | The position-based scheduling subservice capability to position-shift the scheduled activities identified by a filter shall be declared when specifying that subservice. | NOTE 1 The corresponding requests are of message type "TC[22,8] position-shift the scheduled activities identified by a filter". NOTE 2 That capability implies that the subservice provides the capability of the position-window filtering function (refer to requirement 6.22.12.1a).
ECSS-E-ST-70-41C | ECSS - Current v1.0 | 6.22.12.4b | Requirement | ECSS-E-ST-70-41_1332148 | 1 | Created | Each request to position-shift the scheduled activities identified by a filter shall contain exactly one instruction to position-shift the scheduled activities identified by a filter.
ECSS-E-ST-70-41C | ECSS - Current v1.0 | 6.22.12.4c | Requirement | ECSS-E-ST-70-41_1332149 | 1 | Created | Each instruction to position-shift the scheduled activities identified by a filter shall contain: 1. a delta position; 2. the position window, consisting of: (a) the type of the position window that is one of "select all", "from position tag", "to position tag", "from position tag to position tag"; (b) for "from position tag" and "from position tag to position tag", the from position tag; (c) for "to position tag" and "from position tag to position tag", the to position tag; 3. if sub-schedules are supported, zero or more sub-schedules; 4. if groups are supported, zero or more groups. | NOTE 1 For the filtering mechanism, including the interaction of the parts of the filter, refer to clause 6.22.12.2. NOTE 1 For sub-schedule support, refer to requirement 6.22.6.1a. NOTE 2 For group support, refer to requirement 6.22.6.1b.
ECSS-E-ST-70-41C | ECSS - Current v1.0 | 6.22.12.4d | Requirement | ECSS-E-ST-70-41_1332150 | 1 | Created | The position-based scheduling subservice shall reject any request to position-shift the scheduled activities identified by a filter if any of the following conditions occurs: 1. that request contains an instruction that refers to an invalid position window type; 2. that request contains an instruction that refers to a "from position tag" that is greater than a "to position tag"; 3. the position obtained by adding the delta position to the release position of the earliest non-persistent activity identified by the filter is earlier than the position obtained by adding the position-based schedule position margin to the current position. | NOTE 1 For item 3, an activity is non-persistent if persistent scheduling is not supported, or if the activity persistency status of the activity is "non-persistent". NOTE 1 If the delta position is sufficient to result in a non-persistent scheduled activity with a release position in the past, no activities are position-shifted. NOTE 2 Shifting a scheduled activity that is persistent never results in a past position tag.
ECSS-E-ST-70-41C | ECSS - Current v1.0 | 6.22.12.4e | Requirement | ECSS-E-ST-70-41_1332151 | 1 | Created | For each request to position-shift the scheduled activities identified by a filter that is rejected, the position-based scheduling subservice shall generate a failed start of execution notification.
ECSS-E-ST-70-41C | ECSS - Current v1.0 | 6.22.12.4f | Requirement | ECSS-E-ST-70-41_1332152 | 1 | Created | For each valid instruction to position-shift the scheduled activities identified by a filter, the position-based scheduling subservice shall: 1. for each scheduled activity identified by the instruction: (a) set the release position of the scheduled activity to the sum of the current release position of that activity and the delta position; (b) if the activity is "persistent" and the new release orbit position for that activity is earlier than the sum of the current position and the position-based schedule position margin, increment the orbit number of that activity by its persistent activity periodicity as many times as necessary for the release position-tag to be above that margin.
ECSS-E-ST-70-41C | ECSS - Current v1.0 | 6.22.12.5a | Requirement | ECSS-E-ST-70-41_1332153 | 1 | Created | The position-based scheduling subservice capability to summary-report the position-based scheduled activities identified by a filter shall be declared when specifying that subservice. | NOTE 1 The corresponding requests are of message type "TC[22,14] summary-report the position-based scheduled activities identified by a filter". The responses are data reports of message type "TM[22,13] position-based schedule summary report"(refer to clause 6.22.9.1). NOTE 2 That capability implies that the subservice provides the capability of the position-window filtering function (refer to requirement 6.22.12.1a).
ECSS-E-ST-70-41C | ECSS - Current v1.0 | 6.22.12.5b | Requirement | ECSS-E-ST-70-41_1332154 | 1 | Created | Each request to summary-report the position-based scheduled activities identified by a filter shall contain exactly one instruction to summary-report the position-based scheduled activities identified by a filter.
ECSS-E-ST-70-41C | ECSS - Current v1.0 | 6.22.12.5c | Requirement | ECSS-E-ST-70-41_1332155 | 1 | Created | Each instruction to summary-report the position-based scheduled activities identified by a filter shall contain the filter to identify the scheduled activities to report that consists of: 1. a position window, consisting of: (a) the type of the position window that is one of "select all", "from position tag", "to position tag", "from position tag to position tag"; (b) for "from position tag" and "from position tag to position tag", the from position tag; (c) for "to position tag" and "from position tag to position tag", the to position tag; 2. if sub-schedules are supported, zero or more sub-schedules; 3. if groups are supported, zero or more groups. | NOTE 1 For the filtering mechanism, including the interaction of the parts of the filter, refer to clause 6.22.12.2. NOTE 2 For item 2, refer to requirement 6.22.6.1a. NOTE 3 For item 3, refer to requirement 6.22.6.1b.
ECSS-E-ST-70-41C | ECSS - Current v1.0 | 6.22.12.5d | Requirement | ECSS-E-ST-70-41_1332156 | 1 | Created | The position-based scheduling subservice shall reject any request to summary-report the position-based scheduled activities identified by a filter if any of the following conditions occurs: 1. that request contains an instruction that refers to an invalid position window type; 2. that request contains an instruction that refers to a "from position tag" that is greater than a "to position tag".
ECSS-E-ST-70-41C | ECSS - Current v1.0 | 6.22.12.5e | Requirement | ECSS-E-ST-70-41_1332157 | 1 | Created | For each request to summary-report the position-based scheduled activities identified by a filter that is rejected, the position-based scheduling subservice shall generate a failed start of execution notification.
ECSS-E-ST-70-41C | ECSS - Current v1.0 | 6.22.12.5f | Requirement | ECSS-E-ST-70-41_1332158 | 1 | Created | For each valid instruction to summary-report the position-based scheduled activities identified by a filter, the position-based scheduling subservice shall generate, for each identified scheduled activity, a single position-based schedule summary notification. | NOTE The position-based schedule summary notification is defined in clause 6.22.9.1.
ECSS-E-ST-70-41C | ECSS - Current v1.0 | 6.22.12.5g | Requirement | ECSS-E-ST-70-41_1332159 | 1 | Created | For each valid request to summary-report the position-based scheduled activities identified by a filter, the position-based scheduling subservice shall generate a single position-based schedule summary report that includes all related position-based schedule summary notifications. | NOTE The position-based schedule summary report is defined in clause 6.22.9.1.
ECSS-E-ST-70-41C | ECSS - Current v1.0 | 6.22.12.6a | Requirement | ECSS-E-ST-70-41_1332160 | 1 | Created | The position-based scheduling subservice capability to detail-report the position-based scheduled activities identified by a filter shall be declared when specifying that subservice. | NOTE 1 The corresponding requests are of message type "TC[22,11] detail-report the position-based scheduled activities identified by a filter". The responses are data reports of message type "TM[22,10] position-based schedule detail report"(refer to clause 6.22.9.2). NOTE 2 That capability implies that the subservice provides the capability of the position-window filtering function (refer to requirement 6.22.12.1a).
ECSS-E-ST-70-41C | ECSS - Current v1.0 | 6.22.12.6b | Requirement | ECSS-E-ST-70-41_1332161 | 1 | Created | Each request to detail-report the position-based scheduled activities identified by a filter shall contain exactly one instruction to detail-report the position-based scheduled activities identified by a filter.
ECSS-E-ST-70-41C | ECSS - Current v1.0 | 6.22.12.6c | Requirement | ECSS-E-ST-70-41_1332162 | 1 | Created | Each instruction to detail-report the position-based scheduled activities identified by a filter shall include the filter to identify the scheduled activities to report that consists of: 1. a position window, consisting of: (a) the type of the position window that is one of "select all", "from position tag", "to position tag", "from position tag to position tag"; (b) for "from position tag" and "from position tag to position tag", the from position tag; (c) for "to position tag" and "from position tag to position tag", the to position tag; 2. if sub-schedules are supported, zero or more sub-schedules; 3. if groups are supported, zero or more groups. | NOTE 1 For the filtering mechanism, including the interaction of the parts of the filter, refer to clause 6.22.12.2. NOTE 2 For item 2, refer to requirement 6.22.6.1a. NOTE 3 For item 3, refer to requirement 6.22.6.1b.
ECSS-E-ST-70-41C | ECSS - Current v1.0 | 6.22.12.6d | Requirement | ECSS-E-ST-70-41_1332163 | 1 | Created | The position-based scheduling subservice shall reject any request to detail-report the position-based scheduled activities identified by a filter if any of the following conditions occurs: 1. that request contains an instruction that refers to an invalid position window type; 2. that request contains an instruction that refers to a "from position tag" that is greater than a "to position tag".
ECSS-E-ST-70-41C | ECSS - Current v1.0 | 6.22.12.6e | Requirement | ECSS-E-ST-70-41_1332164 | 1 | Created | For each request to detail-report the position-based scheduled activities identified by a filter that is rejected, the position-based scheduling subservice shall generate a failed start of execution notification.
ECSS-E-ST-70-41C | ECSS - Current v1.0 | 6.22.12.6f | Requirement | ECSS-E-ST-70-41_1332165 | 1 | Created | For each valid instruction to detail-report the position-based scheduled activities identified by a filter, the position-based scheduling subservice shall generate, for each scheduled activity identified by the instruction, a single position-based schedule detail notification. | NOTE The position-based schedule detail notification is defined in clause 6.22.9.2.
ECSS-E-ST-70-41C | ECSS - Current v1.0 | 6.22.12.6g | Requirement | ECSS-E-ST-70-41_1332166 | 1 | Created | For each valid request to detail-report the position-based scheduled activities identified by a filter, the position-based scheduling subservice shall generate a single position-based schedule detail report that includes all related position-based schedule detail notifications. | NOTE The position-based schedule detail report is defined in clause 6.22.9.2.
ECSS-E-ST-70-41C | ECSS - Current v1.0 | 6.22.13a | Requirement | ECSS-E-ST-70-41_1332167 | 1 | Created | The following observables shall be defined for the position-based scheduling subservice: 1. the current orbit number; 2. the position-based schedule execution function status (enabled or disabled); 3. the current number of scheduled activities in the position-based schedule; 4. if sub-schedules are supported, the current number of sub-schedules; 5. if groups are supported, the current number of groups.
ECSS-E-ST-70-41C | ECSS - Current v1.0 | 6.23.2.1.1a | Requirement | ECSS-E-ST-70-41_1332168 | 1 | Created | Each file management service shall contain exactly one file handling subservice.
ECSS-E-ST-70-41C | ECSS - Current v1.0 | 6.23.2.1.2a | Requirement | ECSS-E-ST-70-41_1332169 | 1 | Created | Each file management service shall contain at most one file copy subservice.
ECSS-E-ST-70-41C | ECSS - Current v1.0 | 6.23.2.2a | Requirement | ECSS-E-ST-70-41_1332170 | 1 | Created | For each file management service that contains both, a file handling subservice and a file copy subservice, the two subservice providers of that service shall be hosted by the same application process
ECSS-E-ST-70-41C | ECSS - Current v1.0 | 6.23.3.2.1a | Requirement | ECSS-E-ST-70-41_1332171 | 1 | Created | The list of on-board file systems that are accessed by the file management service shall be declared when specifying that service. | NOTE For the on-board file system, refer also to clause 5.4.5.
ECSS-E-ST-70-41C | ECSS - Current v1.0 | 6.23.3.3a | Requirement | ECSS-E-ST-70-41_1332172 | 1 | Created | For each on-board file system that is accessible to the file management service, the set of wildcard characters recognised by that file system shall be declared when specifying that subservice. | NOTE A wildcard is a special character matching one or more other characters in a repository path or object name.
ECSS-E-ST-70-41C | ECSS - Current v1.0 | 6.23.3.4.1a | Requirement | ECSS-E-ST-70-41_1332173 | 1 | Created | For each on-board file system, the set of file attributes that the file management service can read shall be declared when specifying that subservice. | NOTE For the list of file attributes supported by the on-board file system, refer to requirement 5.4.5d.
ECSS-E-ST-70-41C | ECSS - Current v1.0 | 6.23.3.4.1b | Requirement | ECSS-E-ST-70-41_1332174 | 1 | Created | For each on-board file system, the set of file attributes that the file management service can set shall be declared when specifying that subservice.
ECSS-E-ST-70-41C | ECSS - Current v1.0 | 6.23.3.4.2a | Requirement | ECSS-E-ST-70-41_1332175 | 1 | Created | The file management service shall have access to the size in bytes of any file.
ECSS-E-ST-70-41C | ECSS - Current v1.0 | 6.23.3.4.3a | Requirement | ECSS-E-ST-70-41_1332176 | 1 | Created | The file management service shall have access to the locking status of any file located in file systems that support locking. | NOTE Refer to requirement 5.4.5e.
ECSS-E-ST-70-41C | ECSS - Current v1.0 | 6.23.4.1.1a | Requirement | ECSS-E-ST-70-41_1332177 | 1 | Created | The file handling subservice shall provide the capability to create a file. | NOTE 1 The corresponding requests are of message type "TC[23,1] create a file". NOTE 2 For the capability to delete a file, refer to clause 6.23.4.1.2.
ECSS-E-ST-70-41C | ECSS - Current v1.0 | 6.23.4.1.1b | Requirement | ECSS-E-ST-70-41_1332178 | 1 | Created | Each request to create a file shall contain exactly one instruction to create a file.
ECSS-E-ST-70-41C | ECSS - Current v1.0 | 6.23.4.1.1c | Requirement | ECSS-E-ST-70-41_1332179 | 1 | Created | Each instruction to create a file shall contain: 1. the object path of the file; 2. if the file system does not support files with unbounded size, the maximum size of the file in bytes; 3. if locking is supported, the file locking status; 4. any additional file attributes supported by the file handling subservice at creation time. | NOTE 1 For item 2, refer to requirement 5.4.5c. NOTE 1 For item 3, refer to requirement 6.23.3.4.3a. NOTE 2 For item 4, refer to requirement 6.23.3.4.1b.
ECSS-E-ST-70-41C | ECSS - Current v1.0 | 6.23.4.1.1d | Requirement | ECSS-E-ST-70-41_1332180 | 1 | Created | The file handling subservice shall reject any request to create a file if any of the following conditions occurs: 1. that request contains an instruction that refers to an object path that is invalid; 2. that request contains an instruction that specifies a maximum size that is invalid.
ECSS-E-ST-70-41C | ECSS - Current v1.0 | 6.23.4.1.1e | Requirement | ECSS-E-ST-70-41_1332181 | 1 | Created | For each request to create a file that is rejected, the file handling subservice shall generate a failed start of execution notification.
ECSS-E-ST-70-41C | ECSS - Current v1.0 | 6.23.4.1.1f | Requirement | ECSS-E-ST-70-41_1332182 | 1 | Created | For each valid instruction to create a file, the file handling subservice shall: 1. request the underlying file system to create the file referred to by that instruction; 2. if the underlying file system reports an error in creating that file, generate a failed "completion of execution" notification.
ECSS-E-ST-70-41C | ECSS - Current v1.0 | 6.23.4.1.2a | Requirement | ECSS-E-ST-70-41_1332183 | 1 | Created | The file handling subservice shall provide the capability to delete a file. | NOTE 1 The corresponding requests are of message type "TC[23,2] delete a file". NOTE 1 If the file is locked, deletion of the file is prevented. See clause 6.23.4.3. NOTE 2 For the capability to create a file, refer to clause 6.23.4.1.1.
ECSS-E-ST-70-41C | ECSS - Current v1.0 | 6.23.4.1.2b | Requirement | ECSS-E-ST-70-41_1332184 | 1 | Created | Each request to delete a file shall contain exactly one instruction to delete a file.
ECSS-E-ST-70-41C | ECSS - Current v1.0 | 6.23.4.1.2c | Requirement | ECSS-E-ST-70-41_1332185 | 1 | Created | Each instruction to delete a file shall contain: 1. the object path of the file.
ECSS-E-ST-70-41C | ECSS - Current v1.0 | 6.23.4.1.2d | Requirement | ECSS-E-ST-70-41_1332186 | 1 | Created | The file handling subservice shall reject any request to delete a file if any of the following conditions occurs: 1. that request contains an instruction that refers to an object path that is invalid; 2. that request contains an instruction that refers to an object path that contains one or more wildcard characters that are recognised by the file system. | NOTE The delete a file request cannot be used to delete multiple files by means of wildcard characters.
ECSS-E-ST-70-41C | ECSS - Current v1.0 | 6.23.4.1.2e | Requirement | ECSS-E-ST-70-41_1332187 | 1 | Created | For each request to delete a file that is rejected, the file handling subservice shall generate a failed start of execution notification.
ECSS-E-ST-70-41C | ECSS - Current v1.0 | 6.23.4.1.2f | Requirement | ECSS-E-ST-70-41_1332188 | 1 | Created | For each valid instruction to delete a file, the file handling subservice shall: 1. request the underlying file system to delete the file referred to by that instruction; 2. if the underlying file system reports an error in deleting the file, generate a failed "completion of execution" notification.
ECSS-E-ST-70-41C | ECSS - Current v1.0 | 6.23.4.2a | Requirement | ECSS-E-ST-70-41_1332189 | 1 | Created | The file handling subservice shall provide the capability to report the attributes of a file. | NOTE 1 The corresponding requests are of message type "TC[23,3] report the attributes of a file". The responses are data reports of message type "TM[23,4] file attribute report". NOTE 2 The file attributes to report are those mentioned in requirement 6.23.3.4.1a.
ECSS-E-ST-70-41C | ECSS - Current v1.0 | 6.23.4.2b | Requirement | ECSS-E-ST-70-41_1332190 | 1 | Created | Each request to report the attributes of a file shall contain exactly one instruction to report the attributes of a file.
ECSS-E-ST-70-41C | ECSS - Current v1.0 | 6.23.4.2c | Requirement | ECSS-E-ST-70-41_1332191 | 1 | Created | Each instruction to report the attributes of a file shall contain: 1. the object path of the file.
ECSS-E-ST-70-41C | ECSS - Current v1.0 | 6.23.4.2d | Requirement | ECSS-E-ST-70-41_1332192 | 1 | Created | The file handling subservice shall reject any request to report the attributes of a file if: 1. that request contains an instruction that refers to an object path that is invalid.
ECSS-E-ST-70-41C | ECSS - Current v1.0 | 6.23.4.2e | Requirement | ECSS-E-ST-70-41_1332193 | 1 | Created | For each request to report the attributes of a file that is rejected, the file handling subservice shall generate a failed start of execution notification.
ECSS-E-ST-70-41C | ECSS - Current v1.0 | 6.23.4.2f | Requirement | ECSS-E-ST-70-41_1332194 | 1 | Created | For each valid instruction to report the attributes of a file, the file handling subservice shall: 1. request the underlying file system to provide the attributes of the file referred to by that instruction; 2. if the underlying file system reports an error in providing the attributes of the file, generate a failed completion of execution notification. 3. if no error is reported by the underlying file system, generate a single file attribute notification that includes: (a) the file path; (b) the file size; (c) if the file system supports locking files, the file locked status; (d) any additional file attributes supported by the file handling subservice. | NOTE 1 For item 3(c), refer to requirement 6.23.3.4.3a. NOTE 2 For item 3(d), refer to requirement 6.23.3.4.1b.
ECSS-E-ST-70-41C | ECSS - Current v1.0 | 6.23.4.2g | Requirement | ECSS-E-ST-70-41_1332195 | 1 | Created | For each valid request to report the attributes of a file, the file handling subservice shall generate a single file attribute report that includes the related file attribute notification.
ECSS-E-ST-70-41C | ECSS - Current v1.0 | 6.23.4.3.1a | Requirement | ECSS-E-ST-70-41_1332196 | 1 | Created | The file handling subservice capability to lock a file shall be declared when specifying that subservice. | NOTE 1 The corresponding requests are of message type "TC[23,5] lock a file". NOTE 1 Locking a file in an on-board file system means that the file is read-only. This implies that the related file handling system provides write protection for a locked file and that it prevents any operations to delete or move a locked file NOTE 2 File handling systems generally also provide protection to a file while the file is open. NOTE 3 No change can be done on a file that is locked except unlocking it. NOTE 4 For a file system that supports file locking, the file management service has access to the locking status of any file. See requirement 6.23.3.4.3a. NOTE 5 For the capability to unlock a file, refer to clause 6.23.4.3.2.
ECSS-E-ST-70-41C | ECSS - Current v1.0 | 6.23.4.3.1b | Requirement | ECSS-E-ST-70-41_1332197 | 1 | Created | Each request to lock a file shall contain exactly one instruction to lock a file.
ECSS-E-ST-70-41C | ECSS - Current v1.0 | 6.23.4.3.1c | Requirement | ECSS-E-ST-70-41_1332198 | 1 | Created | Each instruction to lock a file shall contain: 1. the object path of the file.
ECSS-E-ST-70-41C | ECSS - Current v1.0 | 6.23.4.3.1d | Requirement | ECSS-E-ST-70-41_1332199 | 1 | Created | The file handling subservice shall reject any request to lock a file if any of the following conditions occurs: 1. that request contains an instruction that refers to an object path that is invalid; 2. that request contains an instruction that refers to an object path that contains one or more wildcard characters that are recognised by the file system. | NOTE The lock a file request cannot be used to lock multiple files by means of wildcard characters.
ECSS-E-ST-70-41C | ECSS - Current v1.0 | 6.23.4.3.1e | Requirement | ECSS-E-ST-70-41_1332200 | 1 | Created | For each request to lock a file that is rejected, the file handling subservice shall generate a failed start of execution notification.
ECSS-E-ST-70-41C | ECSS - Current v1.0 | 6.23.4.3.1f | Requirement | ECSS-E-ST-70-41_1332201 | 1 | Created | For each valid instruction to lock a file, the file handling subservice shall: 1. request the underlying file system to lock the file referred to by that instruction; 2. if the underlying file system reports an error in locking the file, generate a failed "completion of execution" notification.
ECSS-E-ST-70-41C | ECSS - Current v1.0 | 6.23.4.3.2a | Requirement | ECSS-E-ST-70-41_1332202 | 1 | Created | The file handling subservice shall provide the capability to unlock a file if the capability to lock a file is provided by that subservice. | NOTE 1 The corresponding requests are of message type "TC[23,6] unlock a file". NOTE 2 For the capability to lock a file, refer to clause 6.23.4.3.1.
ECSS-E-ST-70-41C | ECSS - Current v1.0 | 6.23.4.3.2b | Requirement | ECSS-E-ST-70-41_1332203 | 1 | Created | Each request to unlock a file shall contain exactly one instruction to unlock a file.
ECSS-E-ST-70-41C | ECSS - Current v1.0 | 6.23.4.3.2c | Requirement | ECSS-E-ST-70-41_1332204 | 1 | Created | Each instruction to unlock a file shall contain: 1. the object path of the file.
ECSS-E-ST-70-41C | ECSS - Current v1.0 | 6.23.4.3.2d | Requirement | ECSS-E-ST-70-41_1332205 | 1 | Created | The file handling subservice shall reject any request to unlock a file if any of the following conditions occurs: 1. that request contains an instruction that refers to an object path that is invalid; 2. that request contains an instruction that refers to an object path that contains one or more wildcard characters that are recognised by the file system. | NOTE The request to unlock a file cannot be used to unlock multiple files by means of wildcard characters.
ECSS-E-ST-70-41C | ECSS - Current v1.0 | 6.23.4.3.2e | Requirement | ECSS-E-ST-70-41_1332206 | 1 | Created | For each request to unlock a file that is rejected, the file handling subservice shall generate a failed start of execution notification.
ECSS-E-ST-70-41C | ECSS - Current v1.0 | 6.23.4.3.2f | Requirement | ECSS-E-ST-70-41_1332207 | 1 | Created | For each valid instruction to unlock a file, the file handling subservice shall: 1. request the underlying file system to unlock the file referred to by that instruction; 2. if the underlying file system reports an error in unlocking the file, generate a failed "completion of execution" notification.
ECSS-E-ST-70-41C | ECSS - Current v1.0 | 6.23.4.4a | Requirement | ECSS-E-ST-70-41_1332208 | 1 | Created | The file handling subservice capability to find files shall be declared when specifying that subservice. | NOTE 1 The corresponding requests are of message type "TC[23,7] find files". The responses are data reports of message type "TM[23,8] found files report". NOTE 2 Finding files in an on-board file system implies that the related file handling system finds the files whose names match the search pattern. NOTE 3 The extent of the search depends on the capabilities of the related file handling system. The search can be restricted to the files in the directory specified in the request, or it can extend to files in all directories below the specified directory.
ECSS-E-ST-70-41C | ECSS - Current v1.0 | 6.23.4.4b | Requirement | ECSS-E-ST-70-41_1332209 | 1 | Created | The file handling subservice shall support the use of search patterns containing wildcards. | NOTE A wildcard is a special character matching one or more other characters.
ECSS-E-ST-70-41C | ECSS - Current v1.0 | 6.23.4.4c | Requirement | ECSS-E-ST-70-41_1332210 | 1 | Created | The search pattern wildcards supported by the file handling subservice shall be declared when specifying that subservice. | NOTE These wildcards are those used by the underlying file systems.
ECSS-E-ST-70-41C | ECSS - Current v1.0 | 6.23.4.4d | Requirement | ECSS-E-ST-70-41_1332211 | 1 | Created | The extent of the search provided by the file handling subservice for finding files shall be declared when specifying that subservice. | NOTE For example, only files local to the selected repository, or recursively within all sub-directories of the repository.
ECSS-E-ST-70-41C | ECSS - Current v1.0 | 6.23.4.4e | Requirement | ECSS-E-ST-70-41_1332212 | 1 | Created | Each request to find files shall contain exactly one instruction to find files.
ECSS-E-ST-70-41C | ECSS - Current v1.0 | 6.23.4.4f | Requirement | ECSS-E-ST-70-41_1332213 | 1 | Created | Each instruction to find files shall contain: 1. the repository path; 2. the search pattern. | NOTE Wildcards are limited to the search pattern. The find files request cannot be used to search for files in multiple repositories by means of wildcard characters in the repository path.
ECSS-E-ST-70-41C | ECSS - Current v1.0 | 6.23.4.4g | Requirement | ECSS-E-ST-70-41_1332214 | 1 | Created | The file handling subservice shall reject any request to find files if any of the following conditions occurs: 1. that request contains an instruction that refers to a repository path that is invalid; 2. that request contains an instruction that refers to a repository path that contains one or more wildcard characters that are recognised by the file system; 3. that request contains an instruction that specifies an invalid search pattern.
ECSS-E-ST-70-41C | ECSS - Current v1.0 | 6.23.4.4h | Requirement | ECSS-E-ST-70-41_1332215 | 1 | Created | For each request to find files that is rejected, the file handling subservice shall generate a failed start of execution notification.
ECSS-E-ST-70-41C | ECSS - Current v1.0 | 6.23.4.4i | Requirement | ECSS-E-ST-70-41_1332216 | 1 | Created | For each valid instruction to find files, the file handling subservice shall: 1. request the underlying file system to find the files that match the search pattern in the repository referred to by that instruction; 2. if the underlying file system reports an error in finding the files, generate a failed "completion of execution" notification. 3. generate, for each found file, a single found file notification that includes: (a) the searched repository path; (b) the searched name pattern; (c) the list of all matching file paths, if any. | NOTE If no other error is reported, a failure by the underlying file system to find files that match the search pattern is not considered an error.
ECSS-E-ST-70-41C | ECSS - Current v1.0 | 6.23.4.4j | Requirement | ECSS-E-ST-70-41_1332217 | 1 | Created | For each valid request to find files, the file handling subservice shall generate a single found files report that includes all related found file notifications. | NOTE If no files have been found as a result of the search, the list of files in the found files report is empty.
ECSS-E-ST-70-41C | ECSS - Current v1.0 | 6.23.4.5.1a | Requirement | ECSS-E-ST-70-41_1332218 | 1 | Created | The file handling subservice capability to create a directory shall be declared when specifying that subservice. | NOTE 1 The corresponding requests are of message type "TC[23,9] create a directory". NOTE 2 For the capability to delete a directory, refer to clause 6.23.4.5.2.
ECSS-E-ST-70-41C | ECSS - Current v1.0 | 6.23.4.5.1b | Requirement | ECSS-E-ST-70-41_1332219 | 1 | Created | Each request to create a directory shall contain exactly one instruction to create a directory.
ECSS-E-ST-70-41C | ECSS - Current v1.0 | 6.23.4.5.1c | Requirement | ECSS-E-ST-70-41_1332220 | 1 | Created | Each instruction to create a directory shall contain: 1. the object path of the directory.
ECSS-E-ST-70-41C | ECSS - Current v1.0 | 6.23.4.5.1d | Requirement | ECSS-E-ST-70-41_1332221 | 1 | Created | The file handling subservice shall reject any request to create a directory if: 1. that request contains an instruction that refers to an object path that is invalid.
ECSS-E-ST-70-41C | ECSS - Current v1.0 | 6.23.4.5.1e | Requirement | ECSS-E-ST-70-41_1332222 | 1 | Created | For each request to create a directory that is rejected, the file handling subservice shall generate a failed start of execution notification.
ECSS-E-ST-70-41C | ECSS - Current v1.0 | 6.23.4.5.1f | Requirement | ECSS-E-ST-70-41_1332223 | 1 | Created | For each valid instruction to create a directory, the file handling subservice shall: 1. request the underlying file system to create the directory referred to by that instruction; 2. if the underlying file system reports an error in creating the directory, generate a failed "completion of execution" notification.
ECSS-E-ST-70-41C | ECSS - Current v1.0 | 6.23.4.5.2a | Requirement | ECSS-E-ST-70-41_1332224 | 1 | Created | The file handling subservice shall provide the capability to delete a directory if the capability to create a directory is provided by that subservice. | NOTE 1 The corresponding requests are of message type "TC[23,10] delete a directory". NOTE 1 The type of directory deletion depends on the capabilities of the related file handling system. For example, deletion can be restricted to an empty directory, or to a directory with no sub-directories. If the file handling system supports recursive deletion, then deletion extends to all files and directories below the specified directory. NOTE 2 The presence of a locked file in a directory, or in any directory below it, prevents deletion of the directory. NOTE 3 For the capability to create a directory, refer to clause 6.23.4.5.1.
ECSS-E-ST-70-41C | ECSS - Current v1.0 | 6.23.4.5.2b | Requirement | ECSS-E-ST-70-41_1332225 | 1 | Created | The type of directory deletion provided by the file handling subservice shall be declared when specifying that subservice.
ECSS-E-ST-70-41C | ECSS - Current v1.0 | 6.23.4.5.2c | Requirement | ECSS-E-ST-70-41_1332226 | 1 | Created | Each request to delete a directory shall contain exactly one instruction to delete a directory.
ECSS-E-ST-70-41C | ECSS - Current v1.0 | 6.23.4.5.2d | Requirement | ECSS-E-ST-70-41_1332227 | 1 | Created | Each instruction to delete a directory shall contain: 1. the object path of the directory.
ECSS-E-ST-70-41C | ECSS - Current v1.0 | 6.23.4.5.2e | Requirement | ECSS-E-ST-70-41_1332228 | 1 | Created | The file handling subservice shall reject any request to delete a directory if any of the following conditions occurs: 1. that request contains an instruction that refers to an object path that is invalid; 2. that request contains an instruction that refers to an object path that contains one or more wildcard characters that are recognised by the file system. | NOTE The delete a directory request cannot be used to delete multiple directories by means of wildcard characters.
ECSS-E-ST-70-41C | ECSS - Current v1.0 | 6.23.4.5.2f | Requirement | ECSS-E-ST-70-41_1332229 | 1 | Created | For each request to delete a directory that is rejected, the file handling subservice shall generate a failed start of execution notification.
ECSS-E-ST-70-41C | ECSS - Current v1.0 | 6.23.4.5.2g | Requirement | ECSS-E-ST-70-41_1332230 | 1 | Created | For each valid instruction to delete a directory, the file handling subservice shall: 1. request the underlying file system to delete the directory referred to by that instruction; 2. if the underlying file system reports an error in deleting the directory, generate a failed completion of execution notification.
ECSS-E-ST-70-41C | ECSS - Current v1.0 | 6.23.4.5.3a | Requirement | ECSS-E-ST-70-41_1332231 | 1 | Created | The file handling subservice shall provide the capability to rename a directory if the capability to create a directory is provided by that subservice. | NOTE 1 The corresponding requests are of message type "TC[23,11] rename a directory". NOTE 2 The presence of a locked file in a directory, or in any directory below it, prevents renaming of the directory. NOTE 3 For the capability to create a directory, refer to clause 6.23.4.5.1.
ECSS-E-ST-70-41C | ECSS - Current v1.0 | 6.23.4.5.3b | Requirement | ECSS-E-ST-70-41_1332232 | 1 | Created | Whether the file handling subservice supports the renaming of directories shall be declared when specifying that subservice.
ECSS-E-ST-70-41C | ECSS - Current v1.0 | 6.23.4.5.3c | Requirement | ECSS-E-ST-70-41_1332233 | 1 | Created | Each request to rename a directory shall contain exactly one instruction to rename a directory.
ECSS-E-ST-70-41C | ECSS - Current v1.0 | 6.23.4.5.3d | Requirement | ECSS-E-ST-70-41_1332234 | 1 | Created | Each instruction to rename a directory shall contain: 1. the repository path and current directory name of the directory; 2. the new directory name of the directory.
ECSS-E-ST-70-41C | ECSS - Current v1.0 | 6.23.4.5.3e | Requirement | ECSS-E-ST-70-41_1332235 | 1 | Created | The file handling subservice shall reject any request to rename a directory if any of the following conditions occurs: 1. that request contains an instruction that refers to a repository path that is invalid; 2. that request contains an instruction that refers to a current directory name that is invalid; 3. that request contains an instruction that refers to a new directory name that is invalid.
ECSS-E-ST-70-41C | ECSS - Current v1.0 | 6.23.4.5.3f | Requirement | ECSS-E-ST-70-41_1332236 | 1 | Created | For each request to rename a directory that is rejected, the file handling subservice shall generate a failed start of execution notification.
ECSS-E-ST-70-41C | ECSS - Current v1.0 | 6.23.4.5.3g | Requirement | ECSS-E-ST-70-41_1332237 | 1 | Created | For each valid instruction to rename a directory, the file handling subservice shall: 1. request the underlying file system to rename the directory to the new name referred to by that instruction; 2. if the underlying file system reports an error in renaming the directory, generate a failed "completion of execution" notification.
ECSS-E-ST-70-41C | ECSS - Current v1.0 | 6.23.4.6a | Requirement | ECSS-E-ST-70-41_1332238 | 1 | Created | The file handling subservice capability to summary-report the content of a repository shall be declared when specifying that subservice. | NOTE The corresponding requests are of message type "TC[23,12] summary-report the content of a repository". The responses are data reports of message type "TM[23,13] repository content summary report".
ECSS-E-ST-70-41C | ECSS - Current v1.0 | 6.23.4.6b | Requirement | ECSS-E-ST-70-41_1332239 | 1 | Created | When summary reporting repository content, the file handling subservice shall report only those objects that are direct children of the repository specified in the request. | NOTE This request does not report recursively on objects in directories below the directory specified in the request.
ECSS-E-ST-70-41C | ECSS - Current v1.0 | 6.23.4.6c | Requirement | ECSS-E-ST-70-41_1332240 | 1 | Created | Each request to summary-report the content of a repository shall contain exactly one instruction to summary-report the content of a repository.
ECSS-E-ST-70-41C | ECSS - Current v1.0 | 6.23.4.6d | Requirement | ECSS-E-ST-70-41_1332241 | 1 | Created | Each instruction to summary-report the content of a repository shall contain: 1. the repository path.
ECSS-E-ST-70-41C | ECSS - Current v1.0 | 6.23.4.6e | Requirement | ECSS-E-ST-70-41_1332242 | 1 | Created | The file handling subservice shall reject any request to summary-report the content of a repository if any of the following conditions occurs: 1. that request contains an instruction that refers to a repository path that is invalid; 2. that request contains an instruction that refers to a repository path that contains one or more wildcard characters that are recognised by the file system. | NOTE The summary-report the content of a repository request cannot be used to report the contents of multiple directories by use of wildcard characters.
ECSS-E-ST-70-41C | ECSS - Current v1.0 | 6.23.4.6f | Requirement | ECSS-E-ST-70-41_1332243 | 1 | Created | For each request to summary-report the content of a repository that is rejected, the file handling subservice shall generate a failed start of execution notification.
ECSS-E-ST-70-41C | ECSS - Current v1.0 | 6.23.4.6g | Requirement | ECSS-E-ST-70-41_1332244 | 1 | Created | For each valid instruction to summary-report the content of a repository, the file handling subservice shall: 1. request the underlying file system to provide a list of the objects in the repository referred to by that instruction; 2. if the underlying file system reports an error in providing the list of objects, generate a failed "completion of execution" notification. 3. generate, for each object contained within the repository, a single repository content summary notification that includes: (a) the repository path; (b) the object type that is one of file or directory; (c) the object name. | NOTE 1 If there are no objects in the repository, the list of objects in the repository content summary report is empty. NOTE 2 A report from the underlying file system that the repository is empty is not considered an error.
ECSS-E-ST-70-41C | ECSS - Current v1.0 | 6.23.4.6h | Requirement | ECSS-E-ST-70-41_1332245 | 1 | Created | For each valid request to summary-report the content of a repository, the file handling subservice shall generate a single repository content summary report that includes all related repository content summary notifications.
ECSS-E-ST-70-41C | ECSS - Current v1.0 | 6.23.4.7a | Requirement | ECSS-E-ST-70-41_1332246 | 1 | Created | The following observables shall be defined for the file handling subservice: 1. for each file system: (a) the available unallocated memory.
ECSS-E-ST-70-41C | ECSS - Current v1.0 | 6.23.5.1a | Requirement | ECSS-E-ST-70-41_1332247 | 1 | Created | When specifying the file copy subservice, the list of file systems that are accessible to that subservice as source, as destination or as both source and destination shall be declared. | NOTE The list contains the on-board file systems and the remote file systems, e.g. ground.
ECSS-E-ST-70-41C | ECSS - Current v1.0 | 6.23.5.1b | Requirement | ECSS-E-ST-70-41_1332248 | 1 | Created | A file in a remote file system shall be uniquely identified to the file copy subservice by a remote file path that is the combination of a repository path and a file name.
ECSS-E-ST-70-41C | ECSS - Current v1.0 | 6.23.5.2.1a | Requirement | ECSS-E-ST-70-41_1332249 | 1 | Created | Each file copy operation shall have an identifier that is unique during the lifetime of the operation. | NOTE 1 That unique identifier is used in the requests to copy a file and to move a file. NOTE 1 During the lifetime of the file copy operation, the identifier can be used in other requests, for example, to suspend or abort the operation. It is also used in reports of the status of file copy operations.
ECSS-E-ST-70-41C | ECSS - Current v1.0 | 6.23.5.2.2a | Requirement | ECSS-E-ST-70-41_1332250 | 1 | Created | The file copy subservice shall provide the capability to copy a file. | NOTE 1 The corresponding requests are of message type "TC[23,14] copy a file". NOTE 1 The attributes of the created target file (e.g. permissions) are file system and implementation dependent.
ECSS-E-ST-70-41C | ECSS - Current v1.0 | 6.23.5.2.2b | Requirement | ECSS-E-ST-70-41_1332251 | 1 | Created | Each request to copy a file shall contain exactly one instruction to copy a file.
ECSS-E-ST-70-41C | ECSS - Current v1.0 | 6.23.5.2.2c | Requirement | ECSS-E-ST-70-41_1332252 | 1 | Created | Each instruction to copy a file shall contain: 1. the identifier for the file copy operation; 2. the object path of the source file; 3. the object path of the target file.
ECSS-E-ST-70-41C | ECSS - Current v1.0 | 6.23.5.2.2d | Requirement | ECSS-E-ST-70-41_1332253 | 1 | Created | The file copy subservice shall reject any request to copy a file if any of the following conditions occurs: 1. that request contains a file copy operation identifier that is already allocated to another on-going file copy operation; 2. that request contains an instruction that refers to an object path for the source file that is invalid; 3. that request contains an instruction that refers to an object path for the target file that is invalid; 4. that request contains an instruction for which both the source and the target object paths refer to a remote file system. | NOTE The copy a file request cannot be used to copy a file from a remote source to a remote target.
ECSS-E-ST-70-41C | ECSS - Current v1.0 | 6.23.5.2.2e | Requirement | ECSS-E-ST-70-41_1332254 | 1 | Created | For each request to copy a file that is rejected, the file copy subservice shall generate a failed start of execution notification.
ECSS-E-ST-70-41C | ECSS - Current v1.0 | 6.23.5.2.2f | Requirement | ECSS-E-ST-70-41_1332255 | 1 | Created | For each valid instruction to copy a file, the file copy subservice shall: 1. use the file copy operation identifier contained in that instruction as the identifier of the new file copy operation that it starts; 2. from the file paths of the source file and the target file in that instruction, determine the underlying file transfer handler to use for copying the file; 3. request the underlying file transfer handler to copy the source file to the target file. | NOTE The file copy subservice uses an underlying file transfer handler to perform the file copy. For example, this can be a file transfer layer or it can be a capability of a local file system. The choice is implementation dependent and it also depends on the file systems affected by the copy request.
ECSS-E-ST-70-41C | ECSS - Current v1.0 | 6.23.5.2.2g | Requirement | ECSS-E-ST-70-41_1332256 | 1 | Created | For each file copy operation that it starts in response to a file copy request, the file copy subservice shall process each related execution notification that it receives from the underlying file transfer handler. | NOTE For example, if the target file system has insufficient available memory, the underlying file transfer handler fails to copy the file, causing the raising of a failed execution notification.
ECSS-E-ST-70-41C | ECSS - Current v1.0 | 6.23.5.2.2h | Requirement | ECSS-E-ST-70-41_1332257 | 1 | Created | For each file copy successful execution notification that it receives, if the corresponding successful execution verification report has been requested, the file copy subservice shall generate exactly one successful execution verification report of type deduced from the type of the received notification.
ECSS-E-ST-70-41C | ECSS - Current v1.0 | 6.23.5.2.2i | Requirement | ECSS-E-ST-70-41_1332258 | 1 | Created | For each file copy failed execution notification that it receives, the file copy subservice shall generate exactly one failed execution verification report of type deduced from the type of the received notification.
ECSS-E-ST-70-41C | ECSS - Current v1.0 | 6.23.5.2.3a | Requirement | ECSS-E-ST-70-41_1332259 | 1 | Created | The file copy subservice capability to move a file shall be declared when specifying that subservice. | NOTE 1 The corresponding requests are of message type "TC[23,15] move a file". NOTE 2 The attributes of the created target file (e.g. permissions) are file system and implementation dependent.
ECSS-E-ST-70-41C | ECSS - Current v1.0 | 6.23.5.2.3b | Requirement | ECSS-E-ST-70-41_1332260 | 1 | Created | Each request to move a file shall contain exactly one instruction to move a file.
ECSS-E-ST-70-41C | ECSS - Current v1.0 | 6.23.5.2.3c | Requirement | ECSS-E-ST-70-41_1332261 | 1 | Created | Each instruction to move a file shall contain: 1. the identifier for the file copy operation; 2. the object path of the source file; 3. the object path of the target file.
ECSS-E-ST-70-41C | ECSS - Current v1.0 | 6.23.5.2.3d | Requirement | ECSS-E-ST-70-41_1332262 | 1 | Created | The file copy subservice shall reject any request to move a file if any of the following conditions occurs: 1. that request contains a file copy operation identifier that is already allocated to another on-going file copy operation; 2. that request contains an instruction that refers to an object path for the source file that is invalid; 3. that request contains an instruction that refers to an object path for the target file that is invalid; 4. the source object path and the target object path in the instruction each identify a remote file system. | NOTE The move a file request cannot be used to move a file from a remote source to a remote target.
ECSS-E-ST-70-41C | ECSS - Current v1.0 | 6.23.5.2.3e | Requirement | ECSS-E-ST-70-41_1332263 | 1 | Created | For each request to move a file that is rejected, the file copy subservice shall generate a failed start of execution notification.
ECSS-E-ST-70-41C | ECSS - Current v1.0 | 6.23.5.2.3f | Requirement | ECSS-E-ST-70-41_1332264 | 1 | Created | For each valid instruction to move a file, the file copy subservice shall: 1. use the file copy operation identifier contained in that instruction as the identifier of the new file copy operation that it starts; 2. from the file paths of the source file and the target file in that instruction, determine the underlying file transfer handler to use for moving the file; 3. request the underlying file transfer handler to move the source file to the target file. | NOTE The file copy subservice uses an underlying file transfer handler to perform the file move. For example, this can be a file transfer layer or it can be a capability of a local file system. The choice is implementation dependent and it also depends on the file systems affected by the move request.
ECSS-E-ST-70-41C | ECSS - Current v1.0 | 6.23.5.2.3g | Requirement | ECSS-E-ST-70-41_1332265 | 1 | Created | For each file copy operation that it starts in response to a file move request, the file copy subservice shall process each related execution notification that it receives from the underlying file transfer handler.
ECSS-E-ST-70-41C | ECSS - Current v1.0 | 6.23.5.2.3h | Requirement | ECSS-E-ST-70-41_1332266 | 1 | Created | For each file move successful execution notification that it receives, if the corresponding successful execution verification report has been requested, the file copy subservice shall generate exactly one successful execution verification report of type deduced from the type of the received notification.
ECSS-E-ST-70-41C | ECSS - Current v1.0 | 6.23.5.2.3i | Requirement | ECSS-E-ST-70-41_1332267 | 1 | Created | For each file move failed execution notification that it receives, the file copy subservice shall generate exactly one failed execution verification report of type deduced from the type of the received notification.
ECSS-E-ST-70-41C | ECSS - Current v1.0 | 6.23.5.3.1a | Requirement | ECSS-E-ST-70-41_1332268 | 1 | Created | The file copy subservice capability to suspend file copy operations shall be declared when specifying that subservice. | NOTE 1 The corresponding requests are of message type "TC[23,16] suspend file copy operations". NOTE 2 This capability applies both to the file copy operations that have been initiated using a request to copy a file or to move a file. NOTE 3 For the capability to resume file copy operations, refer to clause 6.23.5.3.2.
ECSS-E-ST-70-41C | ECSS - Current v1.0 | 6.23.5.3.1b | Requirement | ECSS-E-ST-70-41_1332269 | 1 | Created | Each request to suspend file copy operations shall contain one or more instructions to suspend a file copy operation.
ECSS-E-ST-70-41C | ECSS - Current v1.0 | 6.23.5.3.1c | Requirement | ECSS-E-ST-70-41_1332270 | 1 | Created | Each instruction to suspend a file copy operation shall contain: 1. the identifier of the file copy operation to suspend.
ECSS-E-ST-70-41C | ECSS - Current v1.0 | 6.23.5.3.1d | Requirement | ECSS-E-ST-70-41_1332271 | 1 | Created | The file copy subservice shall reject any instruction to suspend a file copy operation if: 1. the identifier in that instruction refers to a file copy operation that does not exist.
ECSS-E-ST-70-41C | ECSS - Current v1.0 | 6.23.5.3.1e | Requirement | ECSS-E-ST-70-41_1332272 | 1 | Created | For each instruction to suspend a file copy operation that it rejects, the file copy subservice shall generate the failed start of execution notification for that instruction.
ECSS-E-ST-70-41C | ECSS - Current v1.0 | 6.23.5.3.1f | Requirement | ECSS-E-ST-70-41_1332273 | 1 | Created | The file copy subservice shall process any valid instruction that is contained within a request to suspend file copy operations regardless of the presence of faulty instructions.
ECSS-E-ST-70-41C | ECSS - Current v1.0 | 6.23.5.3.1g | Requirement | ECSS-E-ST-70-41_1332274 | 1 | Created | For each valid instruction to suspend a file copy operation, the file copy subservice shall request the associated underlying file transfer handler to suspend the file copy operation.
ECSS-E-ST-70-41C | ECSS - Current v1.0 | 6.23.5.3.2a | Requirement | ECSS-E-ST-70-41_1332275 | 1 | Created | The file copy subservice shall provide the capability to resume file copy operations if the capability to suspend file copy operations is provided by that subservice. | NOTE 1 The corresponding requests are of message type "TC[23,17] resume file copy operations". NOTE 1 This capability applies to both the file copy operations that have been initiated using a copy a file request and a move a file request. NOTE 2 For the capability to suspend file copy operations, refer to clause 6.23.5.3.1.
ECSS-E-ST-70-41C | ECSS - Current v1.0 | 6.23.5.3.2b | Requirement | ECSS-E-ST-70-41_1332276 | 1 | Created | Each request to resume file copy operations shall contain one or more instructions to resume a file copy operation.
ECSS-E-ST-70-41C | ECSS - Current v1.0 | 6.23.5.3.2c | Requirement | ECSS-E-ST-70-41_1332277 | 1 | Created | Each instruction to resume a file copy operation shall contain: 1. the identifier of the file copy operation to resume.
ECSS-E-ST-70-41C | ECSS - Current v1.0 | 6.23.5.3.2d | Requirement | ECSS-E-ST-70-41_1332278 | 1 | Created | The file copy subservice shall reject any instruction to resume a file copy operation if: 1. the identifier in that instruction refers to a file copy operation that does not exist.
ECSS-E-ST-70-41C | ECSS - Current v1.0 | 6.23.5.3.2e | Requirement | ECSS-E-ST-70-41_1332279 | 1 | Created | For each instruction to resume a file copy operation that it rejects, the file copy subservice shall generate the failed start of execution notification for that instruction.
ECSS-E-ST-70-41C | ECSS - Current v1.0 | 6.23.5.3.2f | Requirement | ECSS-E-ST-70-41_1332280 | 1 | Created | The file copy subservice shall process any valid instruction that is contained within a request to resume file copy operations regardless of the presence of faulty instructions.
ECSS-E-ST-70-41C | ECSS - Current v1.0 | 6.23.5.3.2g | Requirement | ECSS-E-ST-70-41_1332281 | 1 | Created | For each valid instruction to resume a file copy operation, the file copy subservice shall request the associated underlying file transfer handler to resume the file copy operation.
ECSS-E-ST-70-41C | ECSS - Current v1.0 | 6.23.5.3.3a | Requirement | ECSS-E-ST-70-41_1332282 | 1 | Created | The file copy subservice capability to suspend all file copy operations involving a repository path shall be declared when specifying that subservice. | NOTE 1 The corresponding requests are of message type "TC[23,19] suspend all file copy operations involving a repository path". NOTE 1 This capability applies both to the file copy operations that have been initiated using a request to copy a file or to move a file. NOTE 2 This allows for example to suspend all file copies involving ground by specifying the logical path representing the ground, or to suspend all file copy operations by specifying the root path. NOTE 3 For the capability to resume all file copy operations involving a repository path, refer to clause 6.23.5.3.4.
ECSS-E-ST-70-41C | ECSS - Current v1.0 | 6.23.5.3.3b | Requirement | ECSS-E-ST-70-41_1332283 | 1 | Created | Each request to suspend all file copy operations involving a repository path shall contain exactly one instruction to suspend all file copy operations involving a repository path.
ECSS-E-ST-70-41C | ECSS - Current v1.0 | 6.23.5.3.3c | Requirement | ECSS-E-ST-70-41_1332284 | 1 | Created | Each instruction to suspend all file copy operations involving a repository path shall contain: 1. the repository path.
ECSS-E-ST-70-41C | ECSS - Current v1.0 | 6.23.5.3.3d | Requirement | ECSS-E-ST-70-41_1332285 | 1 | Created | For each valid instruction to suspend all file copy operations involving a repository path, the file copy subservice shall: 1. for each on-going file copy operation, if either the source or the destination of the copy is constrained within the provided repository path, request the associated underlying file transfer handler to suspend that file copy operation.
ECSS-E-ST-70-41C | ECSS - Current v1.0 | 6.23.5.3.4a | Requirement | ECSS-E-ST-70-41_1332286 | 1 | Created | The file copy subservice shall provide the capability to resume all file copy operations involving a repository path if the capability to suspend all file copy operations involving a repository path is provided by that subservice. | NOTE 1 The corresponding requests are of message type "TC[23,20] resume all file copy operations involving a repository path". NOTE 1 This capability applies both to the file copy operations that have been initiated using a request to copy a file or to move a file. NOTE 2 This allows for example to resume all file copies involving ground by specifying the logical path representing the ground, or to resume all file copy operations by specifying the root path. NOTE 3 For the capability to suspend all file copy operations involving a repository path, refer to clause 6.23.5.3.3.
ECSS-E-ST-70-41C | ECSS - Current v1.0 | 6.23.5.3.4b | Requirement | ECSS-E-ST-70-41_1332287 | 1 | Created | Each request to resume all file copy operations involving a repository path shall contain exactly one instruction to resume all file copy operations involving a repository path.
ECSS-E-ST-70-41C | ECSS - Current v1.0 | 6.23.5.3.4c | Requirement | ECSS-E-ST-70-41_1332288 | 1 | Created | Each instruction to resume all file copy operations involving a repository path shall contain: 1. the repository path.
ECSS-E-ST-70-41C | ECSS - Current v1.0 | 6.23.5.3.4d | Requirement | ECSS-E-ST-70-41_1332289 | 1 | Created | For each valid instruction to resume all file copy operations involving a repository path, the file copy subservice shall: 1. for each file copy operation that is on-hold, request the associated underlying file transfer handler to resume that file copy operation.
ECSS-E-ST-70-41C | ECSS - Current v1.0 | 6.23.5.4.1a | Requirement | ECSS-E-ST-70-41_1332290 | 1 | Created | The file copy subservice capability to abort file copy operations shall be declared when specifying that subservice. | NOTE 1 The corresponding requests are of message type "TC[23,18] abort file copy operations". NOTE 1 This capability applies both to the file copy operations that have been initiated using a request to copy a file or to move a file.
ECSS-E-ST-70-41C | ECSS - Current v1.0 | 6.23.5.4.1b | Requirement | ECSS-E-ST-70-41_1332291 | 1 | Created | Each request to abort file copy operations shall contain one or more instructions to abort a file copy operation.
ECSS-E-ST-70-41C | ECSS - Current v1.0 | 6.23.5.4.1c | Requirement | ECSS-E-ST-70-41_1332292 | 1 | Created | Each instruction to abort a file copy operation shall contain: 1. the identifier of the file copy operation to abort.
ECSS-E-ST-70-41C | ECSS - Current v1.0 | 6.23.5.4.1d | Requirement | ECSS-E-ST-70-41_1332293 | 1 | Created | The file copy subservice shall reject any instruction to abort a file copy operation if: 1. the identifier in that instruction refers to a file copy operation that does not exist.
ECSS-E-ST-70-41C | ECSS - Current v1.0 | 6.23.5.4.1e | Requirement | ECSS-E-ST-70-41_1332294 | 1 | Created | For each instruction to abort a file copy operation that it rejects, the file copy subservice shall generate the failed start of execution notification for that instruction.
ECSS-E-ST-70-41C | ECSS - Current v1.0 | 6.23.5.4.1f | Requirement | ECSS-E-ST-70-41_1332295 | 1 | Created | The file copy subservice shall process any valid instruction that is contained within a request to abort file copy operations regardless of the presence of faulty instructions.
ECSS-E-ST-70-41C | ECSS - Current v1.0 | 6.23.5.4.1g | Requirement | ECSS-E-ST-70-41_1332296 | 1 | Created | For each valid instruction to abort a file copy operation, the file copy subservice shall request the associated underlying file transfer handler to abort that file copy operation.
ECSS-E-ST-70-41C | ECSS - Current v1.0 | 6.23.5.4.2a | Requirement | ECSS-E-ST-70-41_1332297 | 1 | Created | The file copy subservice capability to abort all file copy operations involving a repository path shall be declared when specifying that subservice. | NOTE 1 The corresponding requests are of message type "TC[23,21] abort all file copy operations involving a repository path". NOTE 1 This capability applies both to the file copy operations that have been initiated using a request to copy a file or to move a file. NOTE 2 This allows for example to abort all file copies involving ground by specifying the logical path representing the ground, or to abort all file copy operations by specifying the root path.
ECSS-E-ST-70-41C | ECSS - Current v1.0 | 6.23.5.4.2b | Requirement | ECSS-E-ST-70-41_1332298 | 1 | Created | Each request to abort all file copy operations involving a repository path shall contain exactly one instruction to abort all file copy operations involving a repository path.
ECSS-E-ST-70-41C | ECSS - Current v1.0 | 6.23.5.4.2c | Requirement | ECSS-E-ST-70-41_1332299 | 1 | Created | Each instruction to abort all file copy operations involving a repository path shall contain: 1. the repository path.
ECSS-E-ST-70-41C | ECSS - Current v1.0 | 6.23.5.4.2d | Requirement | ECSS-E-ST-70-41_1332300 | 1 | Created | The file copy subservice shall reject any request to abort all file copy operations involving a repository path if: 1. no file copy operations are on-going.
ECSS-E-ST-70-41C | ECSS - Current v1.0 | 6.23.5.4.2e | Requirement | ECSS-E-ST-70-41_1332301 | 1 | Created | For each request to abort all file copy operations involving a repository path that is rejected, the file copy subservice shall generate a failed start of execution notification.
ECSS-E-ST-70-41C | ECSS - Current v1.0 | 6.23.5.4.2f | Requirement | ECSS-E-ST-70-41_1332302 | 1 | Created | For each valid instruction to abort all file copy operations involving a repository path, the file copy subservice shall: 1. For each on-going file copy operation, request the associated underlying file transfer handler to abort that file copy operation.
ECSS-E-ST-70-41C | ECSS - Current v1.0 | 6.23.5.5.1a | Requirement | ECSS-E-ST-70-41_1332303 | 1 | Created | Whether the file copy subservice provides means to report, within the file copy status reports, the progress of the copy operations shall be declared when specifying that subservice.
ECSS-E-ST-70-41C | ECSS - Current v1.0 | 6.23.5.5.2a | Requirement | ECSS-E-ST-70-41_1332304 | 1 | Created | The file copy subservice capability to enable the periodic reporting of the file copy status shall be declared when specifying that subservice. | NOTE 1 The corresponding requests are of message type "TC[23,22] enable the periodic reporting of the file copy status". NOTE 1 That capability applies both to the file copy operations that have been initiated using a request to copy a file or to move a file. NOTE 2 For the capability to disable the periodic reporting of the file copy status, refer to clause 6.23.5.5.3.
ECSS-E-ST-70-41C | ECSS - Current v1.0 | 6.23.5.5.2b | Requirement | ECSS-E-ST-70-41_1332305 | 1 | Created | Each request to enable the periodic reporting of the file copy status shall contain exactly one instruction to enable the periodic reporting of the file copy status.
ECSS-E-ST-70-41C | ECSS - Current v1.0 | 6.23.5.5.2c | Requirement | ECSS-E-ST-70-41_1332306 | 1 | Created | Each instruction to enable the periodic reporting of the file copy status shall contain: 1. the periodic reporting interval.
ECSS-E-ST-70-41C | ECSS - Current v1.0 | 6.23.5.5.2d | Requirement | ECSS-E-ST-70-41_1332307 | 1 | Created | The file copy subservice shall reject any request to enable the periodic reporting of the file copy status if: 1. that request contains an instruction that specifies an invalid reporting interval.
ECSS-E-ST-70-41C | ECSS - Current v1.0 | 6.23.5.5.2e | Requirement | ECSS-E-ST-70-41_1332308 | 1 | Created | For each request to enable the periodic reporting of the file copy status that is rejected, the file copy subservice shall generate a failed start of execution notification.
ECSS-E-ST-70-41C | ECSS - Current v1.0 | 6.23.5.5.2f | Requirement | ECSS-E-ST-70-41_1332309 | 1 | Created | For each valid instruction to enable the periodic reporting of the file copy status, the file copy subservice shall: 1. set the file copy status periodic reporting status to "enabled"; 2. set the file copy status periodic reporting interval to the specified interval.
ECSS-E-ST-70-41C | ECSS - Current v1.0 | 6.23.5.5.3a | Requirement | ECSS-E-ST-70-41_1332310 | 1 | Created | The file copy subservice shall provide the capability to disable the periodic reporting of the file copy status if the capability to enable the periodic reporting of the file copy status is provided by that subservice. | NOTE 1 The corresponding requests are of message type "TC[23,24] disable the periodic reporting of the file copy status". NOTE 1 This capability applies both to the file copy operations that have been initiated using a request to copy a file or to move a file. NOTE 2 For the capability to enable the periodic reporting of the file copy status, refer to clause 6.23.5.5.2.
ECSS-E-ST-70-41C | ECSS - Current v1.0 | 6.23.5.5.3b | Requirement | ECSS-E-ST-70-41_1332311 | 1 | Created | Each request to disable the periodic reporting of the file copy status shall contain exactly one instruction to disable the periodic reporting of the file copy status. | NOTE The instructions to disable the periodic reporting of the file copy status contain no argument.
ECSS-E-ST-70-41C | ECSS - Current v1.0 | 6.23.5.5.3c | Requirement | ECSS-E-ST-70-41_1332312 | 1 | Created | For each valid instruction to disable the periodic reporting of the file copy status, the file copy subservice shall: 1. set the file copy status periodic reporting status to "disabled".
ECSS-E-ST-70-41C | ECSS - Current v1.0 | 6.23.5.5.4a | Requirement | ECSS-E-ST-70-41_1332313 | 1 | Created | The file copy subservice shall provide the capability for generating the file copy status reports if the capability to enable the periodic reporting of the file copy status is provided by that subservice. | NOTE 1 The corresponding reports are data reports of message type "TM[23,23] file copy status report". NOTE 2 For the capability to enable the periodic reporting of the file copy status, refer to clause 6.23.5.5.2.
ECSS-E-ST-70-41C | ECSS - Current v1.0 | 6.23.5.5.4b | Requirement | ECSS-E-ST-70-41_1332314 | 1 | Created | Each file copy status report shall contain exactly one file copy status notification for each file copy operation that is on-going.
ECSS-E-ST-70-41C | ECSS - Current v1.0 | 6.23.5.5.4c | Requirement | ECSS-E-ST-70-41_1332315 | 1 | Created | Each file copy status notification shall contain: 1. the identifier of an on-going file copy operation; 2. whether that operation is in-progress, pending waiting on-board resources or on-hold; 3. if the file copy subservice provides means to report the progress of a copy operation, the progress indicator as a percentage of completion. | NOTE For item 3, refer to requirement 6.23.5.5.1a.
ECSS-E-ST-70-41C | ECSS - Current v1.0 | 6.23.5.5.4d | Requirement | ECSS-E-ST-70-41_1332316 | 1 | Created | When the file copy status periodic reporting is enabled, the file copy subservice shall generate exactly one file copy status report at the end of each file copy status periodic reporting interval. | NOTE The enabling of the file copy status periodic reporting results from the execution of a request to enable the periodic reporting of the file copy status, refer to clause 6.23.5.5.2.
ECSS-E-ST-70-41C | ECSS - Current v1.0 | 6.23.5.6a | Requirement | ECSS-E-ST-70-41_1332317 | 1 | Created | The following observables shall be defined for the file copy subservice: 1. a flag signalling that at least one file copy operation is in-progress; 2. a flag signalling that at least one file copy operation is on-hold; 3. a flag signalling whether the file copy status reporting is enabled or disabled.
ECSS-E-ST-70-41C | ECSS - Current v1.0 | 7.3.1a | Requirement | ECSS-E-ST-70-41_1332319 | 1 | Created | Each packet field shall be associated to a packet field code that indicates the data type of any value carried by that packet field. | NOTE The packet field code specified in this Standard are uniquely identified by the combination of: · a packet field type code (PTC), and · a packet field format code (PFC). The interpretation of each PFC is fully and only dependent on the associated PTC.
ECSS-E-ST-70-41C | ECSS - Current v1.0 | 7.3.1b | Requirement | ECSS-E-ST-70-41_1332320 | 1 | Created | Tailoring this Standard for a mission, for each new message type defined for that mission, the packet field type code of each field of that new message type shall be declared when specifying that message type.
ECSS-E-ST-70-41C | ECSS - Current v1.0 | 7.3.1c | Requirement | ECSS-E-ST-70-41_1332321 | 1 | Created | Tailoring this Standard for a mission, for each message type field that packet field format code is unknown, the packet field format code of that field shall be declared when specifying the application process that uses the related message type.
ECSS-E-ST-70-41C | ECSS - Current v1.0 | 7.3.1d | Requirement | ECSS-E-ST-70-41_1332322 | 1 | Created | The PTC specified in Table 7-1 shall be used to declare the PTC of each packet field.
ECSS-E-ST-70-41C | ECSS - Current v1.0 | 7.3.1e | Requirement | ECSS-E-ST-70-41_1332324 | 1 | Created | The PTC of each packet field shall be declared when specifying the structure of each packet type.
ECSS-E-ST-70-41C | ECSS - Current v1.0 | 7.3.2a | Requirement | ECSS-E-ST-70-41_1332325 | 1 | Created | Each packet field used to carry Boolean values shall be of PTC 1. | NOTE 1 A Boolean value > 0 denotes TRUE. NOTE 1 A Boolean value = 0 denotes FALSE.
ECSS-E-ST-70-41C | ECSS - Current v1.0 | 7.3.2b | Requirement | ECSS-E-ST-70-41_1332326 | 1 | Created | The PFCs specified in Table 7-2 shall be used for packet fields carrying Boolean values.
ECSS-E-ST-70-41C | ECSS - Current v1.0 | 7.3.3a | Requirement | ECSS-E-ST-70-41_1332328 | 1 | Created | Each packet field used to carry enumerated values shall be of PTC 2. | NOTE 1 An enumerated value is an unsigned integer value that can be involved in logical and comparative expressions but not in numeric and relational expressions. NOTE 1 An enumerated value has a meaning that is interpreted as a character-string value. An error code is a typical example (e.g. 0 means "unchecked", 3 means "invalid").
ECSS-E-ST-70-41C | ECSS - Current v1.0 | 7.3.3b | Requirement | ECSS-E-ST-70-41_1332329 | 1 | Created | The PFCs specified in Table 7-3 shall be used for packet fields carrying enumerated values.
ECSS-E-ST-70-41C | ECSS - Current v1.0 | 7.3.4a | Requirement | ECSS-E-ST-70-41_1332331 | 1 | Created | Each packet field used to carry unsigned integer values shall be of PTC 3.
ECSS-E-ST-70-41C | ECSS - Current v1.0 | 7.3.4b | Requirement | ECSS-E-ST-70-41_1332332 | 1 | Created | Each unsigned integer value shall be encoded with Bit 0 being the most significant bit (MSB) and Bit N­1 the least significant bit (LSB).
ECSS-E-ST-70-41C | ECSS - Current v1.0 | 7.3.4c | Requirement | ECSS-E-ST-70-41_1332333 | 1 | Created | The PFCs specified in Table 7-4 shall be used for packet fields carrying unsigned integer values.
ECSS-E-ST-70-41C | ECSS - Current v1.0 | 7.3.5a | Requirement | ECSS-E-ST-70-41_1332335 | 1 | Created | Each packet field used to carry signed integer values shall be of PTC 4.
ECSS-E-ST-70-41C | ECSS - Current v1.0 | 7.3.5b | Requirement | ECSS-E-ST-70-41_1332336 | 1 | Created | Bit 0 of each signed integer parameter shall be used to determine the sign of the parameter value. | NOTE 1 Bit 0 = 0 denotes a positive value. NOTE 1 Bit 0 = 1 denotes a negative value. NOTE 2 Negative values are represented as 2’s complement of the absolute value.
ECSS-E-ST-70-41C | ECSS - Current v1.0 | 7.3.5c | Requirement | ECSS-E-ST-70-41_1332337 | 1 | Created | The PFCs specified in Table 7-5 shall be used for packet fields carrying signed integer values.
ECSS-E-ST-70-41C | ECSS - Current v1.0 | 7.3.6a | Requirement | ECSS-E-ST-70-41_1332339 | 1 | Created | Each packet field used to carry real values shall be of PTC 5.
ECSS-E-ST-70-41C | ECSS - Current v1.0 | 7.3.6b | Requirement | ECSS-E-ST-70-41_1332340 | 1 | Created | The PFCs specified in Table 7-6 shall be used for packet fields carrying real values.
ECSS-E-ST-70-41C | ECSS - Current v1.0 | 7.3.7a | Requirement | ECSS-E-ST-70-41_1332342 | 1 | Created | Each packet field used to carry bit-string values shall be of PTC 6.
ECSS-E-ST-70-41C | ECSS - Current v1.0 | 7.3.7b | Requirement | ECSS-E-ST-70-41_1332343 | 1 | Created | The PFCs specified in Table 7-7 shall be used for packet fields carrying bit-string values:
ECSS-E-ST-70-41C | ECSS - Current v1.0 | 7.3.7c | Requirement | ECSS-E-ST-70-41_1332345 | 1 | Created | The variable­length bit­string shall have the structure specified in Figure 7-3.
ECSS-E-ST-70-41C | ECSS - Current v1.0 | 7.3.7d | Requirement | ECSS-E-ST-70-41_1332347 | 1 | Created | For each application process that uses variable-length octet-strings, the PFC of the length field of the variable-length bit-string format shall be declared when specifying that application process.
ECSS-E-ST-70-41C | ECSS - Current v1.0 | 7.3.7e | Requirement | ECSS-E-ST-70-41_1332348 | 1 | Created | Each spare field of a telemetry or a telecommand packet shall be of fixed-length PTC 6.
ECSS-E-ST-70-41C | ECSS - Current v1.0 | 7.3.7f | Requirement | ECSS-E-ST-70-41_1332349 | 1 | Created | For each spare field of a telemetry or a telecommand packet, all bits of that field shall be set to zero.
ECSS-E-ST-70-41C | ECSS - Current v1.0 | 7.3.7g | Requirement | ECSS-E-ST-70-41_1332350 | 1 | Created | For each packet field containing a fixed-length bit-string whose length is deduced, the definition used to deduce that length shall be declared when specifying the related packet field type. | NOTE The deduced length corresponds to a fixed length PFC.
ECSS-E-ST-70-41C | ECSS - Current v1.0 | 7.3.7h | Requirement | ECSS-E-ST-70-41_1332351 | 1 | Created | For each packet field containing a fixed-length bit-string whose length is deduced, the deduction of the length shall only result from the content of one or more preceding fields of the same packet, of one or more mission constants or a combination of both.
ECSS-E-ST-70-41C | ECSS - Current v1.0 | 7.3.8a | Requirement | ECSS-E-ST-70-41_1332352 | 1 | Created | Each packet field used to carry octet-string values shall be of PTC 7.
ECSS-E-ST-70-41C | ECSS - Current v1.0 | 7.3.8b | Requirement | ECSS-E-ST-70-41_1332353 | 1 | Created | The PFCs specified in Table 7-8 shall be used for packet fields carrying octet-string values.
ECSS-E-ST-70-41C | ECSS - Current v1.0 | 7.3.8c | Requirement | ECSS-E-ST-70-41_1332355 | 1 | Created | The variable­length octet­string shall have the structure specified in Figure 7-4.
ECSS-E-ST-70-41C | ECSS - Current v1.0 | 7.3.8d | Requirement | ECSS-E-ST-70-41_1332357 | 1 | Created | For each application process that uses variable-length octet-strings, the PFC of the length field of the variable-length octet-string format shall be declared when specifying that application process.
ECSS-E-ST-70-41C | ECSS - Current v1.0 | 7.3.8e | Requirement | ECSS-E-ST-70-41_1332358 | 1 | Created | For each packet field containing a fixed-length octet-string whose length is deduced, the definition used to deduce that length shall be declared when specifying the related packet field type. | NOTE The deduced length corresponds to a fixed length PFC.
ECSS-E-ST-70-41C | ECSS - Current v1.0 | 7.3.8f | Requirement | ECSS-E-ST-70-41_1332359 | 1 | Created | For each packet field containing a fixed-length octet-string whose length is deduced, the deduction of the length shall only result from the content of one or more preceding fields of the same packet, of one or more mission constants or a combination of both.
ECSS-E-ST-70-41C | ECSS - Current v1.0 | 7.3.9a | Requirement | ECSS-E-ST-70-41_1332360 | 1 | Created | Each packet field used to carry character-string values shall be of PTC 8.
ECSS-E-ST-70-41C | ECSS - Current v1.0 | 7.3.9b | Requirement | ECSS-E-ST-70-41_1332361 | 1 | Created | The values that character-string parameters can take shall be sequences of visible characters. | NOTE Visible characters are defined in ANSI X3.4 (Reference [9]) and represented by their ASCII code on one octet.
ECSS-E-ST-70-41C | ECSS - Current v1.0 | 7.3.9c | Requirement | ECSS-E-ST-70-41_1332362 | 1 | Created | The PFCs specified in Table 7-9 shall be used for packet fields carrying character-string values.
ECSS-E-ST-70-41C | ECSS - Current v1.0 | 7.3.9d | Requirement | ECSS-E-ST-70-41_1332364 | 1 | Created | The variable­length character­string format shall have the structure specified in Figure 7-5:
ECSS-E-ST-70-41C | ECSS - Current v1.0 | 7.3.9e | Requirement | ECSS-E-ST-70-41_1332366 | 1 | Created | For each application process that uses variable-length character-strings, the PFC of the length field of the variable-length character-string format shall be declared when specifying that application process.
ECSS-E-ST-70-41C | ECSS - Current v1.0 | 7.3.9f | Requirement | ECSS-E-ST-70-41_1332367 | 1 | Created | For each packet field containing a fixed-length character-string whose length is deduced, the definition used to deduce that length shall be declared when specifying the related packet field type. | NOTE The deduced length corresponds to a fixed length PFC.
ECSS-E-ST-70-41C | ECSS - Current v1.0 | 7.3.9g | Requirement | ECSS-E-ST-70-41_1332368 | 1 | Created | For each packet field containing a fixed-length character-string whose length is deduced, the deduction of the length shall only result from the content of one or more preceding fields of the same packet, of one or more mission constants or a combination of both.
ECSS-E-ST-70-41C | ECSS - Current v1.0 | 7.3.10a | Requirement | ECSS-E-ST-70-41_1332369 | 1 | Created | Each packet field used to carry absolute time values shall be of PTC 9.
ECSS-E-ST-70-41C | ECSS - Current v1.0 | 7.3.10b | Requirement | ECSS-E-ST-70-41_1332370 | 1 | Created | Each absolute time parameter value shall be a positive time offset that is a number of seconds and fractions of a second from a given epoch. | NOTE 1 If the CUC format is used, either the standard CCSDS epoch of 1958 January 1 or an Agency defined epoch can be used. In the latter case, the parameter corresponds to a free-running counter that is converted on ground using the applicable time correlation coefficients. NOTE 1 The CUC format is specified in CCSDS 301.0-B-4. The CCSDS offers means to define CUC coarse time values using 1 to 7 octets and fine time values using 1 to 10 octets. This Standard implements means to define CUC coarse time values using 1 to 4 octets and fine time values using 1 to 10 octets.
ECSS-E-ST-70-41C | ECSS - Current v1.0 | 7.3.10c | Requirement | ECSS-E-ST-70-41_1332371 | 1 | Created | If the absolute time parameter has CDS format, the standard CCSDS epoch of 1958 January 1 shall be used. | NOTE The CDS format is specified in CCSDS 301.0-B-4.
ECSS-E-ST-70-41C | ECSS - Current v1.0 | 7.3.10d | Requirement | ECSS-E-ST-70-41_1332372 | 1 | Created | The PFCs specified in Table 7-10 shall be used for packet fields carrying absolute time values.
ECSS-E-ST-70-41C | ECSS - Current v1.0 | 7.3.11a | Requirement | ECSS-E-ST-70-41_1332374 | 1 | Created | Each packet field used to carry relative time values shall be of PTC 10.
ECSS-E-ST-70-41C | ECSS - Current v1.0 | 7.3.11b | Requirement | ECSS-E-ST-70-41_1332375 | 1 | Created | Each relative time parameter value shall be a positive or a negative time offset that is the number of seconds and fractions of a second from the occurrence time of an event whose identification can be derived from other parameters in the packet (identifying a type of on-board event) or a number of seconds and fractions of a second between two absolute times. | NOTE A negative time offset is expressed as the "2’s complement" of the corresponding positive time offset.
ECSS-E-ST-70-41C | ECSS - Current v1.0 | 7.3.11c | Requirement | ECSS-E-ST-70-41_1332376 | 1 | Created | The PFCs specified in Table 7-11 shall be used for packet fields carrying relative time values.
ECSS-E-ST-70-41C | ECSS - Current v1.0 | 7.3.12a | Requirement | ECSS-E-ST-70-41_1332378 | 1 | Created | Each packet field whose structure and format is deduced shall be of PTC 11 PFC 0.
ECSS-E-ST-70-41C | ECSS - Current v1.0 | 7.3.12b | Requirement | ECSS-E-ST-70-41_1332379 | 1 | Created | For each packet field whose structure and format is deduced, the definition used to deduce that structure and format shall be declared when specifying the related packet field type.
ECSS-E-ST-70-41C | ECSS - Current v1.0 | 7.3.12c | Requirement | ECSS-E-ST-70-41_1332380 | 1 | Created | For each packet field whose structure and format is deduced, the deduction of the structure and format shall only result from the content of one or more preceding fields of the same packet, of one or more mission constants or a combination of both.
ECSS-E-ST-70-41C | ECSS - Current v1.0 | 7.3.13a | Requirement | ECSS-E-ST-70-41_1332381 | 1 | Created | Each packet field used to carry packets shall be of PTC 12.
ECSS-E-ST-70-41C | ECSS - Current v1.0 | 7.3.13b | Requirement | ECSS-E-ST-70-41_1332382 | 1 | Created | The PFCs specified in Table 7-12 shall be used for packet fields carrying packets.
ECSS-E-ST-70-41C | ECSS - Current v1.0 | 7.4.2a | Requirement | ECSS-E-ST-70-41_1332384 | 1 | Created | Once a telecommand or a telemetry packet has been generated by an application process, no one shall update that packet.
ECSS-E-ST-70-41C | ECSS - Current v1.0 | 7.4.3.1a | Requirement | ECSS-E-ST-70-41_1332385 | 1 | Created | With the exception of the spacecraft time packets specified in clauses 6.9.4.2 and 6.9.4.3, all telemetry packets defined in this Standard shall have a telemetry packet secondary header.
ECSS-E-ST-70-41C | ECSS - Current v1.0 | 7.4.3.1b | Requirement | ECSS-E-ST-70-41_1332386 | 1 | Created | Each telemetry packet secondary header shall have the structure specified in Figure 7-7.
ECSS-E-ST-70-41C | ECSS - Current v1.0 | 7.4.3.1c | Requirement | ECSS-E-ST-70-41_1332388 | 1 | Created | Each application process shall set the TM packet PUS version number of each telemetry packet it generates to 2. | NOTE The TM packet PUS version number reflects the different versions of this Standard. · Version 0 was used by the ESA PUS (ESA PSS-07-101). · Version 1 corresponds to the ECSS-E-70-41A.
ECSS-E-ST-70-41C | ECSS - Current v1.0 | 7.4.3.1d | Requirement | ECSS-E-ST-70-41_1332389 | 1 | Created | Each application process that provides the capability to report the spacecraft time reference status used when time tagging telemetry packets shall set the spacecraft time reference status field of each telemetry packet it generates to the status of the on-board time reference used when time tagging that telemetry packet. | NOTE 1 For the capability to report the status of the on-board time reference, refer to requirement 5.4.2.1h. NOTE 2 For the possible values of the spacecraft time reference status, refer to requirement 6.9.4.1c. If the reporting of the spacecraft time reference status is not supported, the spacecraft time reference status field value is set to 0. NOTE 3 The time tag of the telemetry packet is stored in the time field of the telemetry packet secondary header.
ECSS-E-ST-70-41C | ECSS - Current v1.0 | 7.4.3.1e | Requirement | ECSS-E-ST-70-41_1332390 | 1 | Created | Each application process that does not provide the capability to report the status of the on-board time reference used when time tagging telemetry packets shall set the spacecraft time reference status field of each telemetry packet it generates to 0. | NOTE For the capability to report the status of the on-board time reference, refer to requirement 5.4.2.1h.
ECSS-E-ST-70-41C | ECSS - Current v1.0 | 7.4.3.1f | Requirement | ECSS-E-ST-70-41_1332391 | 1 | Created | For each report that it generates, each application process shall set the message type ID field of the corresponding telemetry packet to the message type identifier of that report. | NOTE The structure of the message type ID field is driven by requirement 5.3.3.1c.
ECSS-E-ST-70-41C | ECSS - Current v1.0 | 7.4.3.1g | Requirement | ECSS-E-ST-70-41_1332392 | 1 | Created | For each report that it generates, each application process that provides the capability to count the type of generated messages per destination and report the corresponding message type counter shall set the message type counter of the related telemetry packet to the value of the related counter. | NOTE For the capability to count the type of generated messages, refer to requirement 5.4.2.1j.
ECSS-E-ST-70-41C | ECSS - Current v1.0 | 7.4.3.1h | Requirement | ECSS-E-ST-70-41_1332393 | 1 | Created | Each application process that does not provide the capability to count the type of generated messages per destination and report the corresponding message type counter shall set the message type counter field of each telemetry packet it generates to 0. | NOTE For the capability to count the type of generated messages, refer to requirement 5.4.2.1j.
ECSS-E-ST-70-41C | ECSS - Current v1.0 | 7.4.3.1i | Requirement | ECSS-E-ST-70-41_1332394 | 1 | Created | Each application process shall set the destination ID field of each telemetry packet it generates to the application process user identifier of the application process addressed by the related report. | NOTE For the application process user identifier, refer to requirement 5.4.2.1d.
ECSS-E-ST-70-41C | ECSS - Current v1.0 | 7.4.3.1j | Requirement | ECSS-E-ST-70-41_1332395 | 1 | Created | The PFC of the time field of telemetry packets shall be declared when specifying the time service used by the spacecraft. | NOTE For the time service, refer to clause 6.9.
ECSS-E-ST-70-41C | ECSS - Current v1.0 | 7.4.3.1k | Requirement | ECSS-E-ST-70-41_1332396 | 1 | Created | Each application process shall set the time field of each telemetry packet it generates to the time tag of the related report. | NOTE See requirement 5.4.2.1g.
ECSS-E-ST-70-41C | ECSS - Current v1.0 | 7.4.3.1l | Requirement | ECSS-E-ST-70-41_1332397 | 1 | Created | For each application process, the presence and bit-size of the spare field of the telemetry packet secondary header shall be declared when specifying that application process.
ECSS-E-ST-70-41C | ECSS - Current v1.0 | 7.4.3.2a | Requirement | ECSS-E-ST-70-41_1332398 | 1 | Created | Each telemetry user data field shall have the structure specified in Figure 7-8.
ECSS-E-ST-70-41C | ECSS - Current v1.0 | 7.4.3.2b | Requirement | ECSS-E-ST-70-41_1332400 | 1 | Created | The telemetry padding word size used by each application process shall be declared when specifying that application process. | NOTE The telemetry padding word size is the multiple-of-bits number to apply when padding telemetry packets.
ECSS-E-ST-70-41C | ECSS - Current v1.0 | 7.4.3.2c | Requirement | ECSS-E-ST-70-41_1332401 | 1 | Created | For each telemetry packet that it generates, each application process shall ensure that the total length of that packet is an integer multiple of the padding word size declared for that application process by including a user data spare field of the minimum bit-size that results in that integer multiple.
ECSS-E-ST-70-41C | ECSS - Current v1.0 | 7.4.3.2d | Requirement | ECSS-E-ST-70-41_1332402 | 1 | Created | Whether checksumming telemetry packets is used shall be declared when tailoring this standard to the mission.
ECSS-E-ST-70-41C | ECSS - Current v1.0 | 7.4.3.2e | Requirement | ECSS-E-ST-70-41_1332403 | 1 | Created | If checksumming telemetry packets is used for the mission, the type of checksum to use, that is either the ISO standard 16-bits checksum or the CRC standard 16-bits, shall be declared when tailoring this standard to the mission. | NOTE 1 For the CRC standard 16-bits checksum algorithm, refer to annex B.1. NOTE 2 For the ISO standard 16-bits checksum algorithm, refer to annex B.2.
ECSS-E-ST-70-41C | ECSS - Current v1.0 | 7.4.3.2f | Requirement | ECSS-E-ST-70-41_1332404 | 1 | Created | If checksumming telemetry packets is used for the mission, for each telemetry packet that it generates, each application process shall: 1. calculate the checksum of that packet, and 2. set the calculated value in the packet error control field of that packet. | NOTE 1 The telemetry packet checksum is calculated when all other fields of the packet are complete, and prior to downloading the packet. NOTE 1 The telemetry packet checksum is used by the ground system to verify the checksum of the complete telemetry packet. NOTE 2 Checksumming telemetry packets includes also checksumming large telemetry packets, see clause 6.13.3.
ECSS-E-ST-70-41C | ECSS - Current v1.0 | 7.4.4.1a | Requirement | ECSS-E-ST-70-41_1332405 | 1 | Created | With the exception of the CPDU command packet specified in clause 9, all telecommand packets defined in this Standard shall have a telecommand packet secondary header.
ECSS-E-ST-70-41C | ECSS - Current v1.0 | 7.4.4.1b | Requirement | ECSS-E-ST-70-41_1332406 | 1 | Created | Each telecommand packet secondary header shall have the structure specified in Figure 7-9.
ECSS-E-ST-70-41C | ECSS - Current v1.0 | 7.4.4.1c | Requirement | ECSS-E-ST-70-41_1332408 | 1 | Created | For each request that it issues, each application process shall set the TC packet PUS version number to 2. | NOTE The TC packet PUS version number reflects the different versions of this Standard. · Version 0 was used by the ESA PUS (ESA PSS-07-101). · Version 1 corresponds to the ECSS-E-70-41A.
ECSS-E-ST-70-41C | ECSS - Current v1.0 | 7.4.4.1d | Requirement | ECSS-E-ST-70-41_1332409 | 1 | Created | For each request that it issues, each application process shall set: 1. the bit 3 of the acknowledgement flags field of the corresponding telecommand packet to: (a) 1 if the reporting of the successful acceptance of that request by the destination application process is requested (b) 0 otherwise; 2. the bit 2 of the acknowledgement flags field of the corresponding telecommand packet to: (a) 1 if successful start of execution of that request by the destination application process is requested; (b) 0 otherwise; 3. the bit 1 of the acknowledgement flags field of the corresponding telecommand packet to: (a) 1 if the reporting of the successful progresses of execution of that request by the destination application process is requested; (b) 0 otherwise; 4. the bit 0 of the acknowledgement flags field of the corresponding telecommand packet to: (a) 1 if the reporting of the successful completion of execution of the related request by the destination application process is requested; (b) 0 otherwise. | NOTE 1 For item 1, refer to requirement 5.4.11.2.2a.1. NOTE 2 For item 2, refer to requirement 5.4.11.2.2a.2. NOTE 3 For item 3, refer to requirement 5.4.11.2.2a.3. NOTE 4 For item 4, refer to requirement 5.4.11.2.2a.4.
ECSS-E-ST-70-41C | ECSS - Current v1.0 | 7.4.4.1e | Requirement | ECSS-E-ST-70-41_1332410 | 1 | Created | For each request that it issues, each application process shall set the message type ID field of the corresponding telecommand packet to the message type identifier of that request. | NOTE The structure of the message type ID field is driven by requirement 5.3.3.1c.
ECSS-E-ST-70-41C | ECSS - Current v1.0 | 7.4.4.1f | Requirement | ECSS-E-ST-70-41_1332411 | 1 | Created | For each request that it issues, each application process shall set the source ID field to its source identifier. | NOTE For the source identifier, see requirement 5.4.11.2.1c.
ECSS-E-ST-70-41C | ECSS - Current v1.0 | 7.4.4.1g | Requirement | ECSS-E-ST-70-41_1332412 | 1 | Created | For each application process that issues requests, the presence and bit-size of the spare field of the telecommand packet secondary header shall be declared when specifying that application process.
ECSS-E-ST-70-41C | ECSS - Current v1.0 | 7.4.4.2a | Requirement | ECSS-E-ST-70-41_1332413 | 1 | Created | Each telecommand user data field shall have the structure specified in Figure 7-10.
ECSS-E-ST-70-41C | ECSS - Current v1.0 | 7.4.4.2b | Requirement | ECSS-E-ST-70-41_1332415 | 1 | Created | The telecommand padding word size used for each application process shall be declared when specifying that application process. | NOTE The telecommand padding word size is the multiple-of-bits number to apply when padding telecommand packets.
ECSS-E-ST-70-41C | ECSS - Current v1.0 | 7.4.4.2c | Requirement | ECSS-E-ST-70-41_1332416 | 1 | Created | For each telecommand packet that it generates, each application process shall ensure that the total length of that packet is an integer multiple of the padding word size declared for that application process, by including a user data spare field of the minimum bit-size that results in that integer multiple.
ECSS-E-ST-70-41C | ECSS - Current v1.0 | 7.4.4.2d | Requirement | ECSS-E-ST-70-41_1332417 | 1 | Created | The type of checksum to use for checksumming all telecommand packets, which is either the ISO standard 16-bits checksum or the CRC standard 16-bits checksum, shall be declared when tailoring this standard to the mission. | NOTE 1 For the CRC standard 16-bits checksum algorithm, refer to annex B.1. NOTE 2 For the ISO standard 16-bits checksum algorithm, refer to annex B.2.
ECSS-E-ST-70-41C | ECSS - Current v1.0 | 7.4.4.2e | Requirement | ECSS-E-ST-70-41_1332418 | 1 | Created | For each telecommand packet that it generates, each application process shall: 1. calculate the checksum of that packet, and 2. set the calculated value in the packet error control field of that packet. | NOTE 1 The telecommand packet checksum is calculated when all other fields of the packet are complete, and prior to releasing the packet. NOTE 1 The checksum of each telecommand packet that is received on-board is verified using the checksum that is contained within the packet error control field of the packet. Refer also to requirement 6.1.3.2b.
ECSS-E-ST-70-41C | ECSS - Current v1.0 | 8.1.1a | Requirement | ECSS-E-ST-70-41_1332419 | 1 | Created | Each packet transporting a request verification report shall be of service type 1.
ECSS-E-ST-70-41C | ECSS - Current v1.0 | 8.1.2.1a | Requirement | ECSS-E-ST-70-41_1332420 | 1 | Created | Each telemetry packet transporting a successful acceptance verification report shall be of message subtype 1. | NOTE For the corresponding system requirements, refer to clause 6.1.4.2.
ECSS-E-ST-70-41C | ECSS - Current v1.0 | 8.1.2.1b | Requirement | ECSS-E-ST-70-41_1332421 | 1 | Created | For each telemetry packet transporting a successful acceptance verification report, the source data field shall have the structure specified in Figure 8-1.
ECSS-E-ST-70-41C | ECSS - Current v1.0 | 8.1.2.2a | Requirement | ECSS-E-ST-70-41_1332423 | 1 | Created | Each telemetry packet transporting a failed acceptance verification report shall be of message subtype 2. | NOTE For the corresponding system requirements, refer to clause 6.1.4.3.
ECSS-E-ST-70-41C | ECSS - Current v1.0 | 8.1.2.2b | Requirement | ECSS-E-ST-70-41_1332424 | 1 | Created | For each telemetry packet transporting a failed acceptance verification report, the source data field shall have the structure specified in Figure 8-2.
ECSS-E-ST-70-41C | ECSS - Current v1.0 | 8.1.2.3a | Requirement | ECSS-E-ST-70-41_1332426 | 1 | Created | Each telemetry packet transporting a successful start of execution verification report shall be of message subtype 3. | NOTE For the corresponding system requirements, refer to clause 6.1.5.1.1.
ECSS-E-ST-70-41C | ECSS - Current v1.0 | 8.1.2.3b | Requirement | ECSS-E-ST-70-41_1332427 | 1 | Created | For each telemetry packet transporting a successful start of execution verification report, the source data field shall have the structure specified in Figure 8-3.
ECSS-E-ST-70-41C | ECSS - Current v1.0 | 8.1.2.4a | Requirement | ECSS-E-ST-70-41_1332429 | 1 | Created | Each telemetry packet transporting a failed start of execution verification report shall be of message subtype 4. | NOTE For the corresponding system requirements, refer to clause 6.1.5.1.2.
ECSS-E-ST-70-41C | ECSS - Current v1.0 | 8.1.2.4b | Requirement | ECSS-E-ST-70-41_1332430 | 1 | Created | For each telemetry packet transporting a failed start of execution verification report, the source data field shall have the structure specified in Figure 8-4.
ECSS-E-ST-70-41C | ECSS - Current v1.0 | 8.1.2.5a | Requirement | ECSS-E-ST-70-41_1332432 | 1 | Created | Each telemetry packet transporting a successful progress of execution verification report shall be of message subtype 5. | NOTE For the corresponding system requirements, refer to clause 6.1.5.2.1.
ECSS-E-ST-70-41C | ECSS - Current v1.0 | 8.1.2.5b | Requirement | ECSS-E-ST-70-41_1332433 | 1 | Created | For each telemetry packet transporting a successful progress of execution verification report, the source data field shall have the structure specified in Figure 8-5.
ECSS-E-ST-70-41C | ECSS - Current v1.0 | 8.1.2.6a | Requirement | ECSS-E-ST-70-41_1332435 | 1 | Created | Each telemetry packet transporting a failed progress of execution verification report shall be of message subtype 6. | NOTE For the corresponding system requirements, refer to clause 6.1.5.2.2.
ECSS-E-ST-70-41C | ECSS - Current v1.0 | 8.1.2.6b | Requirement | ECSS-E-ST-70-41_1332436 | 1 | Created | For each telemetry packet transporting a failed progress of execution verification report, the source data field shall have the structure specified in Figure 8-6.
ECSS-E-ST-70-41C | ECSS - Current v1.0 | 8.1.2.7a | Requirement | ECSS-E-ST-70-41_1332438 | 1 | Created | Each telemetry packet transporting a successful completion of execution verification report shall be of message subtype 7. | NOTE For the corresponding system requirements, refer to clause 6.1.5.3.1.
ECSS-E-ST-70-41C | ECSS - Current v1.0 | 8.1.2.7b | Requirement | ECSS-E-ST-70-41_1332439 | 1 | Created | For each telemetry packet transporting a successful completion of execution verification report, the source data field shall have the structure specified in Figure 8-7.
ECSS-E-ST-70-41C | ECSS - Current v1.0 | 8.1.2.8a | Requirement | ECSS-E-ST-70-41_1332441 | 1 | Created | Each telemetry packet transporting a failed completion of execution verification report shall be of message subtype 8. | NOTE For the corresponding system requirements, refer to clause 6.1.5.3.2.
ECSS-E-ST-70-41C | ECSS - Current v1.0 | 8.1.2.8b | Requirement | ECSS-E-ST-70-41_1332442 | 1 | Created | For each telemetry packet transporting a failed completion of execution verification report, the source data field shall have the structure specified in Figure 8-8.
ECSS-E-ST-70-41C | ECSS - Current v1.0 | 8.1.2.9a | Requirement | ECSS-E-ST-70-41_1332444 | 1 | Created | Each telemetry packet transporting a failed routing verification report shall be of message subtype 10. | NOTE For the corresponding system requirements, refer to clause 6.1.3.3.
ECSS-E-ST-70-41C | ECSS - Current v1.0 | 8.1.2.9b | Requirement | ECSS-E-ST-70-41_1332445 | 1 | Created | For each telemetry packet transporting a failed routing verification report, the source data field shall have the structure specified in Figure 8-9.
ECSS-E-ST-70-41C | ECSS - Current v1.0 | 8.2.1a | Requirement | ECSS-E-ST-70-41_1332447 | 1 | Created | Each packet transporting a device access message shall be of service type 2.
ECSS-E-ST-70-41C | ECSS - Current v1.0 | 8.2.2.1a | Requirement | ECSS-E-ST-70-41_1332448 | 1 | Created | Each telecommand packet transporting a request to distribute on/off device commands shall be of message subtype 1. | NOTE For the corresponding system requirements, refer to clause 6.2.4.2.
ECSS-E-ST-70-41C | ECSS - Current v1.0 | 8.2.2.1b | Requirement | ECSS-E-ST-70-41_1332449 | 1 | Created | For each telecommand packet transporting a request to distribute on/off device commands, the application data field shall have the structure specified in Figure 8-10.
ECSS-E-ST-70-41C | ECSS - Current v1.0 | 8.2.2.2a | Requirement | ECSS-E-ST-70-41_1332451 | 1 | Created | Each telecommand packet transporting a request to distribute register load commands shall be of message subtype 2. | NOTE For the corresponding system requirements, refer to clause 6.2.5.2.
ECSS-E-ST-70-41C | ECSS - Current v1.0 | 8.2.2.2b | Requirement | ECSS-E-ST-70-41_1332452 | 1 | Created | For each telecommand packet transporting a request to distribute register load commands, the application data field shall have the structure specified in Figure 8-11.
ECSS-E-ST-70-41C | ECSS - Current v1.0 | 8.2.2.3a | Requirement | ECSS-E-ST-70-41_1332454 | 1 | Created | Each telecommand packet transporting a request to distribute CPDU commands shall be of message subtype 4. | NOTE For the corresponding system requirements, refer to clause 6.2.6.2.
ECSS-E-ST-70-41C | ECSS - Current v1.0 | 8.2.2.3b | Requirement | ECSS-E-ST-70-41_1332455 | 1 | Created | For each telecommand packet transporting a request to distribute CPDU commands, the application data field shall have the structure specified in Figure 8-12.
ECSS-E-ST-70-41C | ECSS - Current v1.0 | 8.2.2.4a | Requirement | ECSS-E-ST-70-41_1332457 | 1 | Created | Each telecommand packet transporting a request to distribute register dump commands shall be of message subtype 5. | NOTE For the corresponding system requirements, refer to clause 6.2.5.3.
ECSS-E-ST-70-41C | ECSS - Current v1.0 | 8.2.2.4b | Requirement | ECSS-E-ST-70-41_1332458 | 1 | Created | For each telecommand packet transporting a request to distribute register dump commands, the application data field shall have the structure specified in Figure 8-13.
ECSS-E-ST-70-41C | ECSS - Current v1.0 | 8.2.2.5a | Requirement | ECSS-E-ST-70-41_1332460 | 1 | Created | Each telemetry packet transporting a register dump report shall be of message subtype 6. | NOTE For the corresponding system requirements, refer to clause 6.2.5.3.
ECSS-E-ST-70-41C | ECSS - Current v1.0 | 8.2.2.5b | Requirement | ECSS-E-ST-70-41_1332461 | 1 | Created | For each telemetry packet transporting a register dump report, the source data field shall have the structure specified in Figure 8-14.
ECSS-E-ST-70-41C | ECSS - Current v1.0 | 8.2.2.6a | Requirement | ECSS-E-ST-70-41_1332463 | 1 | Created | Each telecommand packet transporting a request to distribute physical device commands shall be of message subtype 7. | NOTE For the corresponding system requirements, refer to clause 6.2.7.1.2.
ECSS-E-ST-70-41C | ECSS - Current v1.0 | 8.2.2.6b | Requirement | ECSS-E-ST-70-41_1332464 | 1 | Created | For each telecommand packet transporting a request to distribute physical device commands, the application data field shall have the structure specified in Figure 8-15.
ECSS-E-ST-70-41C | ECSS - Current v1.0 | 8.2.2.7a | Requirement | ECSS-E-ST-70-41_1332466 | 1 | Created | Each telecommand packet transporting a request to acquire data from physical devices shall be of message subtype 8. | NOTE For the corresponding system requirements, refer to clause 6.2.7.1.3.
ECSS-E-ST-70-41C | ECSS - Current v1.0 | 8.2.2.7b | Requirement | ECSS-E-ST-70-41_1332467 | 1 | Created | For each telecommand packet transporting a request to acquire data from physical devices, the application data field shall have the structure specified in Figure 8-16.
ECSS-E-ST-70-41C | ECSS - Current v1.0 | 8.2.2.8a | Requirement | ECSS-E-ST-70-41_1332469 | 1 | Created | Each telemetry packet transporting a physical device data report shall be of message subtype 9. | NOTE For the corresponding system requirements, refer to clause 6.2.7.1.3.
ECSS-E-ST-70-41C | ECSS - Current v1.0 | 8.2.2.8b | Requirement | ECSS-E-ST-70-41_1332470 | 1 | Created | For each telemetry packet transporting a physical device data report, the source data field shall have the structure specified in Figure 8-17.
ECSS-E-ST-70-41C | ECSS - Current v1.0 | 8.2.2.9a | Requirement | ECSS-E-ST-70-41_1332472 | 1 | Created | Each telecommand packet transporting a request to distribute logical device commands shall be of message subtype 10. | NOTE For the corresponding system requirements, refer to clause 6.2.7.2.2.
ECSS-E-ST-70-41C | ECSS - Current v1.0 | 8.2.2.9b | Requirement | ECSS-E-ST-70-41_1332473 | 1 | Created | For each telecommand packet transporting a request to distribute logical device commands, the application data field shall have the structure specified in Figure 8-18.
ECSS-E-ST-70-41C | ECSS - Current v1.0 | 8.2.2.10a | Requirement | ECSS-E-ST-70-41_1332475 | 1 | Created | Each telecommand packet transporting a request to acquire data from logical devices shall be of message subtype 11. | NOTE For the corresponding system requirements, refer to clause 6.2.7.2.3.
ECSS-E-ST-70-41C | ECSS - Current v1.0 | 8.2.2.10b | Requirement | ECSS-E-ST-70-41_1332476 | 1 | Created | For each telecommand packet transporting a request to acquire data from logical devices, the application data field shall have the structure specified in Figure 8-19.
ECSS-E-ST-70-41C | ECSS - Current v1.0 | 8.2.2.11a | Requirement | ECSS-E-ST-70-41_1332478 | 1 | Created | Each telemetry packet transporting a logical device data report shall be of message subtype 12. | NOTE For the corresponding system requirements, refer to clause 6.2.7.2.3.
ECSS-E-ST-70-41C | ECSS - Current v1.0 | 8.2.2.11b | Requirement | ECSS-E-ST-70-41_1332479 | 1 | Created | For each telemetry packet transporting a logical device data report, the source data field shall have the structure specified in Figure 8-20.
ECSS-E-ST-70-41C | ECSS - Current v1.0 | 8.3.1a | Requirement | ECSS-E-ST-70-41_1332481 | 1 | Created | Each packet transporting a housekeeping message shall be of service type 3.
ECSS-E-ST-70-41C | ECSS - Current v1.0 | 8.3.2.1a | Requirement | ECSS-E-ST-70-41_1332482 | 1 | Created | Each telecommand packet transporting a request to create a housekeeping parameter report structure shall be of message subtype 1. | NOTE For the corresponding system requirements, refer to clause 6.3.3.5.1.
ECSS-E-ST-70-41C | ECSS - Current v1.0 | 8.3.2.1b | Requirement | ECSS-E-ST-70-41_1332483 | 1 | Created | For each telecommand packet transporting a request to create a housekeeping parameter report structure, the application data field shall have the structure specified in Figure 8-21.
ECSS-E-ST-70-41C | ECSS - Current v1.0 | 8.3.2.2a | Requirement | ECSS-E-ST-70-41_1332485 | 1 | Created | Each telecommand packet transporting a request to create a diagnostic parameter report structure shall be of message subtype 2. | NOTE For the corresponding system requirements, refer to clause 6.3.4.6.
ECSS-E-ST-70-41C | ECSS - Current v1.0 | 8.3.2.2b | Requirement | ECSS-E-ST-70-41_1332486 | 1 | Created | For each telecommand packet transporting a request to create a diagnostic parameter report structure, the application data field shall have the structure specified in Figure 8-22.
ECSS-E-ST-70-41C | ECSS - Current v1.0 | 8.3.2.3a | Requirement | ECSS-E-ST-70-41_1332488 | 1 | Created | Each telecommand packet transporting a request to delete housekeeping parameter report structures shall be of message subtype 3. | NOTE For the corresponding system requirements, refer to clause 6.3.3.5.2.
ECSS-E-ST-70-41C | ECSS - Current v1.0 | 8.3.2.3b | Requirement | ECSS-E-ST-70-41_1332489 | 1 | Created | For each telecommand packet transporting a request to delete housekeeping parameter report structures, the application data field shall have the structure specified in Figure 8-23.
ECSS-E-ST-70-41C | ECSS - Current v1.0 | 8.3.2.4a | Requirement | ECSS-E-ST-70-41_1332491 | 1 | Created | Each telecommand packet transporting a request to delete diagnostic parameter report structures shall be of message subtype 4. | NOTE For the corresponding system requirements, refer to clause 6.3.4.7.
ECSS-E-ST-70-41C | ECSS - Current v1.0 | 8.3.2.4b | Requirement | ECSS-E-ST-70-41_1332492 | 1 | Created | For each telecommand packet transporting a request to delete diagnostic parameter report structures, the application data field shall have the structure specified in Figure 8-24.
ECSS-E-ST-70-41C | ECSS - Current v1.0 | 8.3.2.5a | Requirement | ECSS-E-ST-70-41_1332494 | 1 | Created | Each telecommand packet transporting a request to enable the periodic generation of housekeeping parameter reports shall be of message subtype 5. | NOTE For the corresponding system requirements, refer to clause 6.3.3.4.1.
ECSS-E-ST-70-41C | ECSS - Current v1.0 | 8.3.2.5b | Requirement | ECSS-E-ST-70-41_1332495 | 1 | Created | For each telecommand packet transporting a request to enable the periodic generation of housekeeping parameter reports, the application data field shall have the structure specified in Figure 8-25.
ECSS-E-ST-70-41C | ECSS - Current v1.0 | 8.3.2.6a | Requirement | ECSS-E-ST-70-41_1332497 | 1 | Created | Each telecommand packet transporting a request to disable the periodic generation of housekeeping parameter reports shall be of message subtype 6. | NOTE For the corresponding system requirements, refer to clause 6.3.3.4.2.
ECSS-E-ST-70-41C | ECSS - Current v1.0 | 8.3.2.6b | Requirement | ECSS-E-ST-70-41_1332498 | 1 | Created | For each telecommand packet transporting a request to disable the periodic generation of housekeeping parameter reports, the application data field shall have the structure specified in Figure 8-26.
ECSS-E-ST-70-41C | ECSS - Current v1.0 | 8.3.2.7a | Requirement | ECSS-E-ST-70-41_1332500 | 1 | Created | Each telecommand packet transporting a request to enable the periodic generation of diagnostic parameter reports shall be of message subtype 7. | NOTE For the corresponding system requirements, refer to clause 6.3.4.4.
ECSS-E-ST-70-41C | ECSS - Current v1.0 | 8.3.2.7b | Requirement | ECSS-E-ST-70-41_1332501 | 1 | Created | For each telecommand packet transporting a request to enable the periodic generation of diagnostic parameter reports, the application data field shall have the structure specified in Figure 8-27.
ECSS-E-ST-70-41C | ECSS - Current v1.0 | 8.3.2.8a | Requirement | ECSS-E-ST-70-41_1332503 | 1 | Created | Each telecommand packet transporting a request to disable the periodic generation of diagnostic parameter reports shall be of message subtype 8. | NOTE For the corresponding system requirements, refer to clause 6.3.4.5.
ECSS-E-ST-70-41C | ECSS - Current v1.0 | 8.3.2.8b | Requirement | ECSS-E-ST-70-41_1332504 | 1 | Created | For each telecommand packet transporting a request to disable the periodic generation of diagnostic parameter reports, the application data field shall have the structure specified in Figure 8-28.
ECSS-E-ST-70-41C | ECSS - Current v1.0 | 8.3.2.9a | Requirement | ECSS-E-ST-70-41_1332506 | 1 | Created | Each telecommand packet transporting a request to report housekeeping parameter report structures shall be of message subtype 9. | NOTE For the corresponding system requirements, refer to clause 6.3.3.6.
ECSS-E-ST-70-41C | ECSS - Current v1.0 | 8.3.2.9b | Requirement | ECSS-E-ST-70-41_1332507 | 1 | Created | For each telecommand packet transporting a request to report housekeeping parameter report structures, the application data field shall have the structure specified in Figure 8-29.
ECSS-E-ST-70-41C | ECSS - Current v1.0 | 8.3.2.10a | Requirement | ECSS-E-ST-70-41_1332509 | 1 | Created | Each telemetry packet transporting a housekeeping parameter report structure report shall be of message subtype 10. | NOTE For the corresponding system requirements, refer to clause 6.3.3.6.
ECSS-E-ST-70-41C | ECSS - Current v1.0 | 8.3.2.10b | Requirement | ECSS-E-ST-70-41_1332510 | 1 | Created | For each telemetry packet transporting a housekeeping parameter report structure report, the source data field shall have the structure specified in Figure 8-30.
ECSS-E-ST-70-41C | ECSS - Current v1.0 | 8.3.2.11a | Requirement | ECSS-E-ST-70-41_1332512 | 1 | Created | Each telecommand packet transporting a request to report diagnostic parameter report structures shall be of message subtype 11. | NOTE For the corresponding system requirements, refer to clause 6.3.4.8.
ECSS-E-ST-70-41C | ECSS - Current v1.0 | 8.3.2.11b | Requirement | ECSS-E-ST-70-41_1332513 | 1 | Created | For each telecommand packet transporting a request to report diagnostic parameter report structures, the application data field shall have the structure specified in Figure 8-31.
ECSS-E-ST-70-41C | ECSS - Current v1.0 | 8.3.2.12a | Requirement | ECSS-E-ST-70-41_1332515 | 1 | Created | Each telemetry packet transporting a diagnostic parameter report structure report shall be of message subtype 12. | NOTE For the corresponding system requirements, refer to clause 6.3.4.8.
ECSS-E-ST-70-41C | ECSS - Current v1.0 | 8.3.2.12b | Requirement | ECSS-E-ST-70-41_1332516 | 1 | Created | For each telemetry packet transporting a diagnostic parameter report structure report, the source data field shall have the structure specified in Figure 8-32.
ECSS-E-ST-70-41C | ECSS - Current v1.0 | 8.3.2.13a | Requirement | ECSS-E-ST-70-41_1332518 | 1 | Created | Each telemetry packet transporting a housekeeping parameter report shall be of message subtype 25. | NOTE For the corresponding system requirements, refer to clause 6.3.3.3.
ECSS-E-ST-70-41C | ECSS - Current v1.0 | 8.3.2.13b | Requirement | ECSS-E-ST-70-41_1332519 | 1 | Created | For each telemetry packet transporting a housekeeping parameter report, the source data field shall have the structure specified in Figure 8-33.
ECSS-E-ST-70-41C | ECSS - Current v1.0 | 8.3.2.14a | Requirement | ECSS-E-ST-70-41_1332521 | 1 | Created | Each telemetry packet transporting a diagnostic parameter report shall be of message subtype 26. | NOTE For the corresponding system requirements, refer to clause 6.3.4.3.
ECSS-E-ST-70-41C | ECSS - Current v1.0 | 8.3.2.14b | Requirement | ECSS-E-ST-70-41_1332522 | 1 | Created | For each telemetry packet transporting a diagnostic parameter report, the source data field shall have the structure specified in Figure 8-34.
ECSS-E-ST-70-41C | ECSS - Current v1.0 | 8.3.2.15a | Requirement | ECSS-E-ST-70-41_1332524 | 1 | Created | Each telecommand packet transporting a request to generate a one shot report for housekeeping parameter report structures shall be of message subtype 27. | NOTE For the corresponding system requirements, refer to clause 6.3.3.7.
ECSS-E-ST-70-41C | ECSS - Current v1.0 | 8.3.2.15b | Requirement | ECSS-E-ST-70-41_1332525 | 1 | Created | For each telecommand packet transporting a request to generate a one shot report for housekeeping parameter report structures, the application data field shall have the structure specified in Figure 8-35.
ECSS-E-ST-70-41C | ECSS - Current v1.0 | 8.3.2.16a | Requirement | ECSS-E-ST-70-41_1332527 | 1 | Created | Each telecommand packet transporting a request to generate a one shot report for diagnostic parameter report structures shall be of message subtype 28. | NOTE For the corresponding system requirements, refer to clause 6.3.4.9.
ECSS-E-ST-70-41C | ECSS - Current v1.0 | 8.3.2.16b | Requirement | ECSS-E-ST-70-41_1332528 | 1 | Created | For each telecommand packet transporting a request to generate a one shot report for diagnostic parameter report structures, the application data field shall have the structure specified in Figure 8-36.
ECSS-E-ST-70-41C | ECSS - Current v1.0 | 8.3.2.17a | Requirement | ECSS-E-ST-70-41_1332530 | 1 | Created | Each telecommand packet transporting a request to append parameters to a housekeeping parameter report structure shall be of message subtype 29. | NOTE For the corresponding system requirements, refer to clause 6.3.3.8.
ECSS-E-ST-70-41C | ECSS - Current v1.0 | 8.3.2.17b | Requirement | ECSS-E-ST-70-41_1332531 | 1 | Created | For each telecommand packet transporting a request to append parameters to a housekeeping parameter report structure, the application data field shall have the structure specified in Figure 8-37.
ECSS-E-ST-70-41C | ECSS - Current v1.0 | 8.3.2.18a | Requirement | ECSS-E-ST-70-41_1332533 | 1 | Created | Each telecommand packet transporting a request to append parameters to a diagnostic parameter report structure shall be of message subtype 30. | NOTE For the corresponding system requirements, refer to clause 6.3.4.10.
ECSS-E-ST-70-41C | ECSS - Current v1.0 | 8.3.2.18b | Requirement | ECSS-E-ST-70-41_1332534 | 1 | Created | For each telecommand packet transporting a request to append parameters to a diagnostic parameter report structure, the application data field shall have the structure specified in Figure 8-38.
ECSS-E-ST-70-41C | ECSS - Current v1.0 | 8.3.2.19a | Requirement | ECSS-E-ST-70-41_1332536 | 1 | Created | Each telecommand packet transporting a request to modify the collection interval of housekeeping parameter report structures shall be of message subtype 31. | NOTE For the corresponding system requirements, refer to clause 6.3.3.9.
ECSS-E-ST-70-41C | ECSS - Current v1.0 | 8.3.2.19b | Requirement | ECSS-E-ST-70-41_1332537 | 1 | Created | For each telecommand packet transporting a request to modify the collection interval of housekeeping parameter report structures, the application data field shall have the structure specified in Figure 8-39.
ECSS-E-ST-70-41C | ECSS - Current v1.0 | 8.3.2.20a | Requirement | ECSS-E-ST-70-41_1332539 | 1 | Created | Each telecommand packet transporting a request to modify the collection interval of diagnostic parameter report structures shall be of message subtype 32. | NOTE For the corresponding system requirements, refer to clause 6.3.4.11.
ECSS-E-ST-70-41C | ECSS - Current v1.0 | 8.3.2.20b | Requirement | ECSS-E-ST-70-41_1332540 | 1 | Created | For each telecommand packet transporting a request to modify the collection interval of diagnostic parameter report structures, the application data field shall have the structure specified in Figure 8-40.
ECSS-E-ST-70-41C | ECSS - Current v1.0 | 8.3.2.21a | Requirement | ECSS-E-ST-70-41_1332542 | 1 | Created | Each telecommand packet transporting a request to report the periodic generation properties of housekeeping parameter report structures shall be of message subtype 33. | NOTE For the corresponding system requirements, refer to clause 6.3.3.10.
ECSS-E-ST-70-41C | ECSS - Current v1.0 | 8.3.2.21b | Requirement | ECSS-E-ST-70-41_1332543 | 1 | Created | For each telecommand packet transporting a request to report the periodic generation properties of housekeeping parameter report structures, the application data field shall have the structure specified in Figure 8-41.
ECSS-E-ST-70-41C | ECSS - Current v1.0 | 8.3.2.22a | Requirement | ECSS-E-ST-70-41_1332545 | 1 | Created | Each telecommand packet transporting a request to report the periodic generation properties of diagnostic parameter report structures shall be of message subtype 34. | NOTE For the corresponding system requirements, refer to clause 6.3.4.12.
ECSS-E-ST-70-41C | ECSS - Current v1.0 | 8.3.2.22b | Requirement | ECSS-E-ST-70-41_1332546 | 1 | Created | For each telecommand packet transporting a request to report the periodic generation properties of diagnostic parameter report structures, the application data field shall have the structure specified in Figure 8-42.
ECSS-E-ST-70-41C | ECSS - Current v1.0 | 8.3.2.23a | Requirement | ECSS-E-ST-70-41_1332548 | 1 | Created | Each telemetry packet transporting a housekeeping parameter report periodic generation properties report shall be of message subtype 35. | NOTE For the corresponding system requirements, refer to clause 6.3.3.10.
ECSS-E-ST-70-41C | ECSS - Current v1.0 | 8.3.2.23b | Requirement | ECSS-E-ST-70-41_1332549 | 1 | Created | For each telemetry packet transporting a housekeeping parameter report periodic generation properties report, the source data field shall have the structure specified in Figure 8-43.
ECSS-E-ST-70-41C | ECSS - Current v1.0 | 8.3.2.24a | Requirement | ECSS-E-ST-70-41_1332551 | 1 | Created | Each telemetry packet transporting a diagnostic parameter report periodic generation properties report shall be of message subtype 36. | NOTE For the corresponding system requirements, refer to clause 6.3.4.12.
ECSS-E-ST-70-41C | ECSS - Current v1.0 | 8.3.2.24b | Requirement | ECSS-E-ST-70-41_1332552 | 1 | Created | For each telemetry packet transporting a diagnostic parameter report periodic generation properties report, the source data field shall have the structure specified in Figure 8-44.
ECSS-E-ST-70-41C | ECSS - Current v1.0 | 8.3.2.25a | Requirement | ECSS-E-ST-70-41_1332554 | 1 | Created | Each telecommand packet transporting a request to apply parameter functional reporting configurations shall be of message subtype 37. | NOTE For the corresponding system requirements, refer to clause 6.3.5.3.
ECSS-E-ST-70-41C | ECSS - Current v1.0 | 8.3.2.25b | Requirement | ECSS-E-ST-70-41_1332555 | 1 | Created | For each telecommand packet transporting a request to apply parameter functional reporting configurations, the application data field shall have the structure specified in Figure 8-45.
ECSS-E-ST-70-41C | ECSS - Current v1.0 | 8.3.2.26a | Requirement | ECSS-E-ST-70-41_1332557 | 1 | Created | Each telecommand packet transporting a request to create a parameter functional reporting definition shall be of message subtype 38. | NOTE For the corresponding system requirements, refer to clause 6.3.5.4.1.
ECSS-E-ST-70-41C | ECSS - Current v1.0 | 8.3.2.26b | Requirement | ECSS-E-ST-70-41_1332558 | 1 | Created | For each telecommand packet transporting a request to create a parameter functional reporting definition, the application data field shall have the structure specified in Figure 8-46.
ECSS-E-ST-70-41C | ECSS - Current v1.0 | 8.3.2.27a | Requirement | ECSS-E-ST-70-41_1332560 | 1 | Created | Each telecommand packet transporting a request to delete parameter functional reporting definitions shall be of message subtype 39. | NOTE For the corresponding system requirements, refer to clause 6.3.5.4.2.
ECSS-E-ST-70-41C | ECSS - Current v1.0 | 8.3.2.27b | Requirement | ECSS-E-ST-70-41_1332561 | 1 | Created | For each telecommand packet transporting a request to delete parameter functional reporting definitions, the application data field shall have the structure specified in Figure 8-47.
ECSS-E-ST-70-41C | ECSS - Current v1.0 | 8.3.2.28a | Requirement | ECSS-E-ST-70-41_1332563 | 1 | Created | Each telecommand packet transporting a request to report parameter functional reporting definitions shall be of message subtype 40. | NOTE For the corresponding system requirements, refer to clause 6.3.5.5.
ECSS-E-ST-70-41C | ECSS - Current v1.0 | 8.3.2.28b | Requirement | ECSS-E-ST-70-41_1332564 | 1 | Created | For each telecommand packet transporting a request to report parameter functional reporting definitions, the application data field shall have the structure specified in Figure 8-48.
ECSS-E-ST-70-41C | ECSS - Current v1.0 | 8.3.2.29a | Requirement | ECSS-E-ST-70-41_1332566 | 1 | Created | Each telemetry packet transporting a parameter functional reporting definition report shall be of message subtype 41. | NOTE For the corresponding system requirements, refer to clause 6.3.5.5.
ECSS-E-ST-70-41C | ECSS - Current v1.0 | 8.3.2.29b | Requirement | ECSS-E-ST-70-41_1332567 | 1 | Created | For each telemetry packet transporting a parameter functional reporting definition report, the source data field shall have the structure specified in Figure 8-49.
ECSS-E-ST-70-41C | ECSS - Current v1.0 | 8.3.2.30a | Requirement | ECSS-E-ST-70-41_1332569 | 1 | Created | Each telecommand packet transporting a request to add parameter report definitions to a parameter functional reporting definition shall be of message subtype 42. | NOTE For the corresponding system requirements, refer to clause 6.3.5.6.1.
ECSS-E-ST-70-41C | ECSS - Current v1.0 | 8.3.2.30b | Requirement | ECSS-E-ST-70-41_1332570 | 1 | Created | For each telecommand packet transporting a request to add parameter report definitions to a parameter functional reporting definition, the application data field shall have the structure specified in Figure 8-50.
ECSS-E-ST-70-41C | ECSS - Current v1.0 | 8.3.2.31a | Requirement | ECSS-E-ST-70-41_1332572 | 1 | Created | Each telecommand packet transporting a request to remove parameter report definitions from a parameter functional reporting definition shall be of message subtype 43. | NOTE For the corresponding system requirements, refer to clause 6.3.5.6.2.
ECSS-E-ST-70-41C | ECSS - Current v1.0 | 8.3.2.31b | Requirement | ECSS-E-ST-70-41_1332573 | 1 | Created | For each telecommand packet transporting a request to remove parameter report definitions from a parameter functional reporting definition, the application data field shall have the structure specified in Figure 8-51.
ECSS-E-ST-70-41C | ECSS - Current v1.0 | 8.3.2.32a | Requirement | ECSS-E-ST-70-41_1332575 | 1 | Created | Each telecommand packet transporting a request to modify the periodic generation properties of parameter report definitions of a parameter functional reporting definition shall be of message subtype 44. | NOTE For the corresponding system requirements, refer to clause 6.3.5.6.3.
ECSS-E-ST-70-41C | ECSS - Current v1.0 | 8.3.2.32b | Requirement | ECSS-E-ST-70-41_1332576 | 1 | Created | For each telecommand packet transporting a request to modify the periodic generation properties of parameter report definitions of a parameter functional reporting definition, the application data field shall have the structure specified in Figure 8-52.
ECSS-E-ST-70-41C | ECSS - Current v1.0 | 8.3.3a | Requirement | ECSS-E-ST-70-41_1332578 | 1 | Created | The values of the parameter report structure type shall be as specified in Table 8-1.
ECSS-E-ST-70-41C | ECSS - Current v1.0 | 8.3.3b | Requirement | ECSS-E-ST-70-41_1332580 | 1 | Created | The values of the configuration execution flag shall be as specified in Table 8-2.
ECSS-E-ST-70-41C | ECSS - Current v1.0 | 8.4.1a | Requirement | ECSS-E-ST-70-41_1332582 | 1 | Created | Each packet transporting a parameter statistics reporting message shall be of service type 4.
ECSS-E-ST-70-41C | ECSS - Current v1.0 | 8.4.2.1a | Requirement | ECSS-E-ST-70-41_1332583 | 1 | Created | Each telecommand packet transporting a request to report the parameter statistics shall be of message subtype 1. | NOTE For the corresponding system requirements, refer to clause 6.4.5.2.
ECSS-E-ST-70-41C | ECSS - Current v1.0 | 8.4.2.1b | Requirement | ECSS-E-ST-70-41_1332584 | 1 | Created | For each telecommand packet transporting a request to report the parameter statistics, the application data field shall have the structure specified in Figure 8-53.
ECSS-E-ST-70-41C | ECSS - Current v1.0 | 8.4.2.2a | Requirement | ECSS-E-ST-70-41_1332586 | 1 | Created | Each telemetry packet transporting a parameter statistics report shall be of message subtype 2. | NOTE For the corresponding system requirements, refer to clause 6.4.5.3.
ECSS-E-ST-70-41C | ECSS - Current v1.0 | 8.4.2.2b | Requirement | ECSS-E-ST-70-41_1332587 | 1 | Created | For each telemetry packet transporting a parameter statistics report, the source data field shall have the structure specified in Figure 8-54.
ECSS-E-ST-70-41C | ECSS - Current v1.0 | 8.4.2.3a | Requirement | ECSS-E-ST-70-41_1332589 | 1 | Created | Each telecommand packet transporting a request to reset the parameter statistics shall be of message subtype 3. | NOTE For the corresponding system requirements, refer to clause 6.4.4.
ECSS-E-ST-70-41C | ECSS - Current v1.0 | 8.4.2.3b | Requirement | ECSS-E-ST-70-41_1332590 | 1 | Created | For each telecommand packet transporting a request to reset the parameter statistics, the application data field shall be omitted.
ECSS-E-ST-70-41C | ECSS - Current v1.0 | 8.4.2.4a | Requirement | ECSS-E-ST-70-41_1332591 | 1 | Created | Each telecommand packet transporting a request to enable the periodic parameter statistics reporting shall be of message subtype 4. | NOTE For the corresponding system requirements, refer to clause 6.4.6.2.
ECSS-E-ST-70-41C | ECSS - Current v1.0 | 8.4.2.4b | Requirement | ECSS-E-ST-70-41_1332592 | 1 | Created | For each telecommand packet transporting a request to enable the periodic parameter statistics reporting, the application data field shall have the structure specified in Figure 8-55.
ECSS-E-ST-70-41C | ECSS - Current v1.0 | 8.4.2.5a | Requirement | ECSS-E-ST-70-41_1332594 | 1 | Created | Each telecommand packet transporting a request to disable the periodic parameter statistics reporting shall be of message subtype 5. | NOTE For the corresponding system requirements, refer to clause 6.4.6.3.
ECSS-E-ST-70-41C | ECSS - Current v1.0 | 8.4.2.5b | Requirement | ECSS-E-ST-70-41_1332595 | 1 | Created | For each telecommand packet transporting a request to disable the periodic parameter statistics reporting, the application data field shall be omitted.
ECSS-E-ST-70-41C | ECSS - Current v1.0 | 8.4.2.6a | Requirement | ECSS-E-ST-70-41_1332596 | 1 | Created | Each telecommand packet transporting a request to add or update parameter statistics definitions shall be of message subtype 6. | NOTE For the corresponding system requirements, refer to clause 6.4.7.1.
ECSS-E-ST-70-41C | ECSS - Current v1.0 | 8.4.2.6b | Requirement | ECSS-E-ST-70-41_1332597 | 1 | Created | For each telecommand packet transporting a request to add or update parameter statistics definitions, the application data field shall have the structure specified in Figure 8-56.
ECSS-E-ST-70-41C | ECSS - Current v1.0 | 8.4.2.7a | Requirement | ECSS-E-ST-70-41_1332599 | 1 | Created | Each telecommand packet transporting a request to delete parameter statistics definitions shall be of message subtype 7. | NOTE For the corresponding system requirements, refer to clause 6.4.7.2.
ECSS-E-ST-70-41C | ECSS - Current v1.0 | 8.4.2.7b | Requirement | ECSS-E-ST-70-41_1332600 | 1 | Created | For each telecommand packet transporting a request to delete parameter statistics definitions, the application data field shall have the structure specified in Figure 8-57.
ECSS-E-ST-70-41C | ECSS - Current v1.0 | 8.4.2.7c | Requirement | ECSS-E-ST-70-41_1332602 | 1 | Created | To delete all parameter statistics definitions, N shall be set to 0.
ECSS-E-ST-70-41C | ECSS - Current v1.0 | 8.4.2.8a | Requirement | ECSS-E-ST-70-41_1332603 | 1 | Created | Each telecommand packet transporting a request to report the parameter statistics definitions shall be of message subtype 8. | NOTE For the corresponding system requirements, refer to clause 6.4.7.3.
ECSS-E-ST-70-41C | ECSS - Current v1.0 | 8.4.2.8b | Requirement | ECSS-E-ST-70-41_1332604 | 1 | Created | For each telecommand packet transporting a request to report the parameter statistics definitions, the application data field shall be omitted.
ECSS-E-ST-70-41C | ECSS - Current v1.0 | 8.4.2.9a | Requirement | ECSS-E-ST-70-41_1332605 | 1 | Created | Each telemetry packet transporting a parameter statistics definition report shall be of message subtype 9. | NOTE For the corresponding system requirements, refer to clause 6.4.7.3.
ECSS-E-ST-70-41C | ECSS - Current v1.0 | 8.4.2.9b | Requirement | ECSS-E-ST-70-41_1332606 | 1 | Created | For each telemetry packet transporting a parameter statistics definition report, the source data field shall have the structure specified in Figure 8-58.
ECSS-E-ST-70-41C | ECSS - Current v1.0 | 8.4.2.9c | Requirement | ECSS-E-ST-70-41_1332608 | 1 | Created | Whenever a parameter statistics definition report is generated, if the reporting interval field is present and the periodic reporting is not enabled, the reporting interval field value shall be set to zero seconds.
ECSS-E-ST-70-41C | ECSS - Current v1.0 | 8.5.1a | Requirement | ECSS-E-ST-70-41_1332609 | 1 | Created | Each packet transporting an event reporting message shall be of service type 5.
ECSS-E-ST-70-41C | ECSS - Current v1.0 | 8.5.2.1a | Requirement | ECSS-E-ST-70-41_1332610 | 1 | Created | Each telemetry packet transporting an informative event report shall be of message subtype 1. | NOTE For the corresponding system requirements, refer to clause 6.5.4.
ECSS-E-ST-70-41C | ECSS - Current v1.0 | 8.5.2.1b | Requirement | ECSS-E-ST-70-41_1332611 | 1 | Created | For each telemetry packet transporting an informative event report, the source data field shall have the structure specified in Figure 8-59.
ECSS-E-ST-70-41C | ECSS - Current v1.0 | 8.5.2.2a | Requirement | ECSS-E-ST-70-41_1332613 | 1 | Created | Each telemetry packet transporting a low severity anomaly report shall be of message subtype 2. | NOTE For the corresponding system requirements, refer to clause 6.5.4.
ECSS-E-ST-70-41C | ECSS - Current v1.0 | 8.5.2.2b | Requirement | ECSS-E-ST-70-41_1332614 | 1 | Created | For each telemetry packet transporting a low severity anomaly report, the source data field shall have the structure specified in Figure 8-60.
ECSS-E-ST-70-41C | ECSS - Current v1.0 | 8.5.2.3a | Requirement | ECSS-E-ST-70-41_1332616 | 1 | Created | Each telemetry packet transporting a medium severity anomaly report shall be of message subtype 3. | NOTE For the corresponding system requirements, refer to clause 6.5.4.
ECSS-E-ST-70-41C | ECSS - Current v1.0 | 8.5.2.3b | Requirement | ECSS-E-ST-70-41_1332617 | 1 | Created | For each telemetry packet transporting a medium severity anomaly report, the source data field shall have the structure specified in Figure 8-61.
ECSS-E-ST-70-41C | ECSS - Current v1.0 | 8.5.2.4a | Requirement | ECSS-E-ST-70-41_1332619 | 1 | Created | Each telemetry packet transporting a high severity anomaly report shall be of message subtype 4. | NOTE For the corresponding system requirements, refer to clause 6.5.4.
ECSS-E-ST-70-41C | ECSS - Current v1.0 | 8.5.2.4b | Requirement | ECSS-E-ST-70-41_1332620 | 1 | Created | For each telemetry packet transporting a high severity anomaly report, the source data field shall have the structure specified in Figure 8-62.
ECSS-E-ST-70-41C | ECSS - Current v1.0 | 8.5.2.5a | Requirement | ECSS-E-ST-70-41_1332622 | 1 | Created | Each telecommand packet transporting a request to enable the report generation of event definitions shall be of message subtype 5. | NOTE For the corresponding system requirements, refer to clause 6.5.5.2.
ECSS-E-ST-70-41C | ECSS - Current v1.0 | 8.5.2.5b | Requirement | ECSS-E-ST-70-41_1332623 | 1 | Created | For each telecommand packet transporting a request to enable the report generation of event definitions, the application data field shall have the structure specified in Figure 8-63.
ECSS-E-ST-70-41C | ECSS - Current v1.0 | 8.5.2.6a | Requirement | ECSS-E-ST-70-41_1332625 | 1 | Created | Each telecommand packet transporting a request to disable the report generation of event definitions shall be of message subtype 6. | NOTE For the corresponding system requirements, refer to clause 6.5.5.3.
ECSS-E-ST-70-41C | ECSS - Current v1.0 | 8.5.2.6b | Requirement | ECSS-E-ST-70-41_1332626 | 1 | Created | For each telecommand packet transporting a request to disable the report generation of event definitions, the application data field shall have the structure specified in Figure 8-64.
ECSS-E-ST-70-41C | ECSS - Current v1.0 | 8.5.2.7a | Requirement | ECSS-E-ST-70-41_1332628 | 1 | Created | Each telecommand packet transporting a request to report the list of disabled event definitions shall be of message subtype 7. | NOTE For the corresponding system requirements, refer to clause 6.5.5.4.
ECSS-E-ST-70-41C | ECSS - Current v1.0 | 8.5.2.7b | Requirement | ECSS-E-ST-70-41_1332629 | 1 | Created | For each telecommand packet transporting a request to report the list of disabled event definitions, the application data field shall be omitted.
ECSS-E-ST-70-41C | ECSS - Current v1.0 | 8.5.2.8a | Requirement | ECSS-E-ST-70-41_1332630 | 1 | Created | Each telemetry packet transporting a disabled event definitions list report shall be of message subtype 8. | NOTE For the corresponding system requirements, refer to clause 6.5.5.4.
ECSS-E-ST-70-41C | ECSS - Current v1.0 | 8.5.2.8b | Requirement | ECSS-E-ST-70-41_1332631 | 1 | Created | For each telemetry packet transporting a disabled event definitions list report, the source data field shall have the structure specified in Figure 8-65.
ECSS-E-ST-70-41C | ECSS - Current v1.0 | 8.6.1a | Requirement | ECSS-E-ST-70-41_1332633 | 1 | Created | Each packet transporting a memory management message shall be of service type 6.
ECSS-E-ST-70-41C | ECSS - Current v1.0 | 8.6.1b | Requirement | ECSS-E-ST-70-41_1332634 | 1 | Created | Whether the memory management service supports multiple instructions within memory management related requests shall be declared when specifying that service.
ECSS-E-ST-70-41C | ECSS - Current v1.0 | 8.6.2.1a | Requirement | ECSS-E-ST-70-41_1332635 | 1 | Created | Each telecommand packet transporting a request to load object memory data shall be of message subtype 1. | NOTE For the corresponding system requirements, refer to clause 6.6.4.4.
ECSS-E-ST-70-41C | ECSS - Current v1.0 | 8.6.2.1b | Requirement | ECSS-E-ST-70-41_1332636 | 1 | Created | For each telecommand packet transporting a request to load object memory data, the application data field shall have the structure specified in Figure 8-66.
ECSS-E-ST-70-41C | ECSS - Current v1.0 | 8.6.2.2a | Requirement | ECSS-E-ST-70-41_1332638 | 1 | Created | Each telecommand packet transporting a request to load raw memory data areas shall be of message subtype 2. | NOTE For the corresponding system requirements, refer to clause 6.6.3.3.1.
ECSS-E-ST-70-41C | ECSS - Current v1.0 | 8.6.2.2b | Requirement | ECSS-E-ST-70-41_1332639 | 1 | Created | For each telecommand packet transporting a request to load raw memory data areas, the application data field shall have the structure specified in Figure 8-67.
ECSS-E-ST-70-41C | ECSS - Current v1.0 | 8.6.2.3a | Requirement | ECSS-E-ST-70-41_1332641 | 1 | Created | Each telecommand packet transporting a request to dump object memory data shall be of message subtype 3. | NOTE For the corresponding system requirements, refer to clause 6.6.4.5.
ECSS-E-ST-70-41C | ECSS - Current v1.0 | 8.6.2.3b | Requirement | ECSS-E-ST-70-41_1332642 | 1 | Created | For each telecommand packet transporting a request to dump object memory data, the application data field shall have the structure specified in Figure 8-68.
ECSS-E-ST-70-41C | ECSS - Current v1.0 | 8.6.2.4a | Requirement | ECSS-E-ST-70-41_1332644 | 1 | Created | Each telemetry packet transporting a dumped object memory data report shall be of message subtype 4. | NOTE For the corresponding system requirements, refer to clause 6.6.4.5.
ECSS-E-ST-70-41C | ECSS - Current v1.0 | 8.6.2.4b | Requirement | ECSS-E-ST-70-41_1332645 | 1 | Created | For each telemetry packet transporting a dumped object memory data report, the source data field shall have the structure specified in Figure 8-69.
ECSS-E-ST-70-41C | ECSS - Current v1.0 | 8.6.2.5a | Requirement | ECSS-E-ST-70-41_1332647 | 1 | Created | Each telecommand packet transporting a request to dump raw memory data shall be of message subtype 5. | NOTE For the corresponding system requirements, refer to clause 6.6.3.4.
ECSS-E-ST-70-41C | ECSS - Current v1.0 | 8.6.2.5b | Requirement | ECSS-E-ST-70-41_1332648 | 1 | Created | For each telecommand packet transporting a request to dump raw memory data, the application data field shall have the structure specified in Figure 8-70.
ECSS-E-ST-70-41C | ECSS - Current v1.0 | 8.6.2.6a | Requirement | ECSS-E-ST-70-41_1332650 | 1 | Created | Each telemetry packet transporting a dumped raw memory data report shall be of message subtype 6. | NOTE For the corresponding system requirements, refer to clause 6.6.3.4.
ECSS-E-ST-70-41C | ECSS - Current v1.0 | 8.6.2.6b | Requirement | ECSS-E-ST-70-41_1332651 | 1 | Created | For each telemetry packet transporting a dumped raw memory data report, the source data field shall have the structure specified in Figure 8-71.
ECSS-E-ST-70-41C | ECSS - Current v1.0 | 8.6.2.7a | Requirement | ECSS-E-ST-70-41_1332653 | 1 | Created | Each telecommand packet transporting a request to check object memory data shall be of message subtype 7. | NOTE For the corresponding system requirements, refer to clause 6.6.4.6.
ECSS-E-ST-70-41C | ECSS - Current v1.0 | 8.6.2.7b | Requirement | ECSS-E-ST-70-41_1332654 | 1 | Created | For each telecommand packet transporting a request to check object memory data, the application data field shall have the structure specified in Figure 8-72.
ECSS-E-ST-70-41C | ECSS - Current v1.0 | 8.6.2.8a | Requirement | ECSS-E-ST-70-41_1332656 | 1 | Created | Each telemetry packet transporting a checked object memory data report shall be of message subtype 8. | NOTE For the corresponding system requirements, refer to clause 6.6.4.6.
ECSS-E-ST-70-41C | ECSS - Current v1.0 | 8.6.2.8b | Requirement | ECSS-E-ST-70-41_1332657 | 1 | Created | For each telemetry packet transporting a checked object memory data report, the source data field shall have the structure specified in Figure 8-73.
ECSS-E-ST-70-41C | ECSS - Current v1.0 | 8.6.2.9a | Requirement | ECSS-E-ST-70-41_1332659 | 1 | Created | Each telecommand packet transporting a request to check raw memory data shall be of message subtype 9. | NOTE For the corresponding system requirements, refer to clause 6.6.3.5.
ECSS-E-ST-70-41C | ECSS - Current v1.0 | 8.6.2.9b | Requirement | ECSS-E-ST-70-41_1332660 | 1 | Created | For each telecommand packet transporting a request to check raw memory data, the application data field shall have the structure specified in Figure 8-74.
ECSS-E-ST-70-41C | ECSS - Current v1.0 | 8.6.2.10a | Requirement | ECSS-E-ST-70-41_1332662 | 1 | Created | Each telemetry packet transporting a checked raw memory data report shall be of message subtype 10. | NOTE For the corresponding system requirements, refer to clause 6.6.3.5.
ECSS-E-ST-70-41C | ECSS - Current v1.0 | 8.6.2.10b | Requirement | ECSS-E-ST-70-41_1332663 | 1 | Created | For each telemetry packet transporting a checked raw memory data report, the source data field shall have the structure specified in Figure 8-75.
ECSS-E-ST-70-41C | ECSS - Current v1.0 | 8.6.2.11a | Requirement | ECSS-E-ST-70-41_1332665 | 1 | Created | Each telecommand packet transporting a request to load a raw memory atomic data area in a non-interruptible transaction shall be of message subtype 11. | NOTE For the corresponding system requirements, refer to clause 6.6.3.3.2.
ECSS-E-ST-70-41C | ECSS - Current v1.0 | 8.6.2.11b | Requirement | ECSS-E-ST-70-41_1332666 | 1 | Created | For each telecommand packet transporting a request to load a raw memory atomic data area in a non-interruptible transaction, the application data field shall have the structure specified in Figure 8-76.
ECSS-E-ST-70-41C | ECSS - Current v1.0 | 8.6.2.12a | Requirement | ECSS-E-ST-70-41_1332668 | 1 | Created | Each telecommand packet transporting a request to abort all memory dumps shall be of message subtype 12. | NOTE For the corresponding system requirements, refer to clause 6.6.5.1.
ECSS-E-ST-70-41C | ECSS - Current v1.0 | 8.6.2.12b | Requirement | ECSS-E-ST-70-41_1332669 | 1 | Created | For each telecommand packet transporting a request to abort all memory dumps, the application data field shall be omitted.
ECSS-E-ST-70-41C | ECSS - Current v1.0 | 8.6.2.13a | Requirement | ECSS-E-ST-70-41_1332670 | 1 | Created | Each telecommand packet transporting a request to enable the scrubbing of a memory shall be of message subtype 13. | NOTE For the corresponding system requirements, refer to clause 6.6.6.1.4.
ECSS-E-ST-70-41C | ECSS - Current v1.0 | 8.6.2.13b | Requirement | ECSS-E-ST-70-41_1332671 | 1 | Created | For each telecommand packet transporting a request to enable the scrubbing of a memory, the application data field shall have the structure specified in Figure 8-77.
ECSS-E-ST-70-41C | ECSS - Current v1.0 | 8.6.2.14a | Requirement | ECSS-E-ST-70-41_1332673 | 1 | Created | Each telecommand packet transporting a request to disable the scrubbing of a memory shall be of message subtype 14. | NOTE For the corresponding system requirements, refer to clause 6.6.6.1.5.
ECSS-E-ST-70-41C | ECSS - Current v1.0 | 8.6.2.14b | Requirement | ECSS-E-ST-70-41_1332674 | 1 | Created | For each telecommand packet transporting a request to disable the scrubbing of a memory, the application data field shall have the structure specified in Figure 8-78.
ECSS-E-ST-70-41C | ECSS - Current v1.0 | 8.6.2.15a | Requirement | ECSS-E-ST-70-41_1332676 | 1 | Created | Each telecommand packet transporting a request to enable the write protection of a memory shall be of message subtype 15. | NOTE For the corresponding system requirements, refer to clause 6.6.6.2.4.
ECSS-E-ST-70-41C | ECSS - Current v1.0 | 8.6.2.15b | Requirement | ECSS-E-ST-70-41_1332677 | 1 | Created | For each telecommand packet transporting a request to enable the write protection of a memory, the application data field shall have the structure specified in Figure 8-79.
ECSS-E-ST-70-41C | ECSS - Current v1.0 | 8.6.2.16a | Requirement | ECSS-E-ST-70-41_1332679 | 1 | Created | Each telecommand packet transporting a request to disable the write protection of a memory shall be of message subtype 16. | NOTE For the corresponding system requirements, refer to clause 6.6.6.2.5.
ECSS-E-ST-70-41C | ECSS - Current v1.0 | 8.6.2.16b | Requirement | ECSS-E-ST-70-41_1332680 | 1 | Created | For each telecommand packet transporting a request to disable the write protection of a memory, the application data field shall have the structure specified in Figure 8-80.
ECSS-E-ST-70-41C | ECSS - Current v1.0 | 8.6.2.17a | Requirement | ECSS-E-ST-70-41_1332682 | 1 | Created | Each telecommand packet transporting a request to check an object memory object shall be of message subtype 17. | NOTE For the corresponding system requirements, refer to clause 6.6.4.7.
ECSS-E-ST-70-41C | ECSS - Current v1.0 | 8.6.2.17b | Requirement | ECSS-E-ST-70-41_1332683 | 1 | Created | For each telecommand packet transporting a request to check an object memory object, the application data field shall have the structure specified in Figure 8-81.
ECSS-E-ST-70-41C | ECSS - Current v1.0 | 8.6.2.18a | Requirement | ECSS-E-ST-70-41_1332685 | 1 | Created | Each telemetry packet transporting a checked object memory object report shall be of message subtype 18. | NOTE For the corresponding system requirements, refer to clause 6.6.4.7.
ECSS-E-ST-70-41C | ECSS - Current v1.0 | 8.6.2.18b | Requirement | ECSS-E-ST-70-41_1332686 | 1 | Created | For each telemetry packet transporting a checked object memory object report, the source data field shall have the structure specified in Figure 8-82.
ECSS-E-ST-70-41C | ECSS - Current v1.0 | 8.6.2.19a | Requirement | ECSS-E-ST-70-41_1332688 | 1 | Created | Each telecommand packet transporting a request to load raw memory data areas by reference shall be of message subtype 19. | NOTE For the corresponding system requirements, refer to clause 6.6.3.6.
ECSS-E-ST-70-41C | ECSS - Current v1.0 | 8.6.2.19b | Requirement | ECSS-E-ST-70-41_1332689 | 1 | Created | For each telecommand packet transporting a request to load raw memory data areas, the application data field shall have the structure specified in Figure 8-83.
ECSS-E-ST-70-41C | ECSS - Current v1.0 | 8.6.2.20a | Requirement | ECSS-E-ST-70-41_1332691 | 1 | Created | Each telecommand packet transporting a request to dump raw memory data areas to file shall be of message subtype 20. | NOTE For the corresponding system requirements, refer to clause 6.6.3.7.
ECSS-E-ST-70-41C | ECSS - Current v1.0 | 8.6.2.20b | Requirement | ECSS-E-ST-70-41_1332692 | 1 | Created | For each telecommand packet transporting a request to dump raw memory data areas to file, the application data field shall have the structure specified in Figure 8-84.
ECSS-E-ST-70-41C | ECSS - Current v1.0 | 8.6.2.21a | Requirement | ECSS-E-ST-70-41_1332694 | 1 | Created | Each telecommand packet transporting a request to load object memory data areas by reference shall be of message subtype 21. | NOTE For the corresponding system requirements, refer to clause 6.6.4.8.
ECSS-E-ST-70-41C | ECSS - Current v1.0 | 8.6.2.21b | Requirement | ECSS-E-ST-70-41_1332695 | 1 | Created | For each telecommand packet transporting a request to load object memory data areas, the application data field shall have the structure specified in Figure 8-85.
ECSS-E-ST-70-41C | ECSS - Current v1.0 | 8.6.2.22a | Requirement | ECSS-E-ST-70-41_1332697 | 1 | Created | Each telecommand packet transporting a request to dump object memory data areas to file shall be of message subtype 20. | NOTE For the corresponding system requirements, refer to clause 6.6.4.9.
ECSS-E-ST-70-41C | ECSS - Current v1.0 | 8.6.2.22b | Requirement | ECSS-E-ST-70-41_1332698 | 1 | Created | For each telecommand packet transporting a request to dump object memory data areas to file, the application data field shall have the structure specified in Figure 8-86.
ECSS-E-ST-70-41C | ECSS - Current v1.0 | 8.8.1a | Requirement | ECSS-E-ST-70-41_1332700 | 1 | Created | Each packet transporting a function management message shall be of service type 8.
ECSS-E-ST-70-41C | ECSS - Current v1.0 | 8.8.2.1a | Requirement | ECSS-E-ST-70-41_1332701 | 1 | Created | Each telecommand packet transporting a request to perform a function shall be of message subtype 1. | NOTE For the corresponding system requirements, refer to clause 6.8.4.
ECSS-E-ST-70-41C | ECSS - Current v1.0 | 8.8.2.1b | Requirement | ECSS-E-ST-70-41_1332702 | 1 | Created | For each telecommand packet transporting a request to perform a function, the application data field shall have the structure specified in Figure 8-87.
ECSS-E-ST-70-41C | ECSS - Current v1.0 | 8.9.1a | Requirement | ECSS-E-ST-70-41_1332704 | 1 | Created | Each packet transporting a time management message shall be of service type 9. | NOTE The time reports generated by the time reporting subservice are spacecraft time packets. A spacecraft time packet does not carry the message type, consisting of the service type and message subtype. Nevertheless, the message type is associated to the time report and can be used in PUS services: for example, by the real-time forwarding control subservice specified in clause 6.14.3.
ECSS-E-ST-70-41C | ECSS - Current v1.0 | 8.9.1b | Requirement | ECSS-E-ST-70-41_1332705 | 1 | Created | The spacecraft time packets shall not have any packet secondary header field. | NOTE The spacecraft time packets are specified clauses 6.9.4.2 and 6.9.4.3. See also requirement 7.4.3.1a.
ECSS-E-ST-70-41C | ECSS - Current v1.0 | 8.9.1c | Requirement | ECSS-E-ST-70-41_1332706 | 1 | Created | For each spacecraft time packet, the secondary header flag in its packet primary header shall be set to 0. | NOTE Setting the secondary header flag to 0 indicates that the packet secondary header field is not present in the packet.
ECSS-E-ST-70-41C | ECSS - Current v1.0 | 8.9.1d | Requirement | ECSS-E-ST-70-41_1332707 | 1 | Created | For each spacecraft time packet, the application process identifier in its packet primary header shall be set to zero. | NOTE For the application process identifier, the value zero is reserved for use in spacecraft time packets.
ECSS-E-ST-70-41C | ECSS - Current v1.0 | 8.9.2.1a | Requirement | ECSS-E-ST-70-41_1332708 | 1 | Created | Each telecommand packet transporting a request to set the time report generation rate shall be of message subtype 1. | NOTE For the corresponding system requirements, refer to clause 6.9.5.1.1.
ECSS-E-ST-70-41C | ECSS - Current v1.0 | 8.9.2.1b | Requirement | ECSS-E-ST-70-41_1332709 | 1 | Created | For each telecommand packet transporting a request to set the time report generation rate, the application data field shall have the structure specified in Figure 8-88.
ECSS-E-ST-70-41C | ECSS - Current v1.0 | 8.9.2.2a | Requirement | ECSS-E-ST-70-41_1332711 | 1 | Created | Each telemetry packet transporting a CUC time report shall be of message subtype 2. | NOTE For the corresponding system requirements, refer to clause 6.9.4.2.
ECSS-E-ST-70-41C | ECSS - Current v1.0 | 8.9.2.2b | Requirement | ECSS-E-ST-70-41_1332712 | 1 | Created | For each telemetry packet transporting a CUC time report, the source data field shall have the structure specified in Figure 8-89.
ECSS-E-ST-70-41C | ECSS - Current v1.0 | 8.9.2.3a | Requirement | ECSS-E-ST-70-41_1332714 | 1 | Created | Each telemetry packet transporting a CDS time report shall be of message subtype 3. | NOTE For the corresponding system requirements, refer to clause 6.9.4.3.
ECSS-E-ST-70-41C | ECSS - Current v1.0 | 8.9.2.3b | Requirement | ECSS-E-ST-70-41_1332715 | 1 | Created | For each telemetry packet transporting a CDS time report, the source data field shall have the structure specified in Figure 8-90.
ECSS-E-ST-70-41C | ECSS - Current v1.0 | 8.11.1a | Requirement | ECSS-E-ST-70-41_1332717 | 1 | Created | Each packet transporting a time-based scheduling message shall be of service type 11.
ECSS-E-ST-70-41C | ECSS - Current v1.0 | 8.11.2.1a | Requirement | ECSS-E-ST-70-41_1332718 | 1 | Created | Each telecommand packet transporting a request to enable the time-based schedule execution function shall be of message subtype 1. | NOTE For the corresponding system requirements, refer to clause 6.11.4.3.2.
ECSS-E-ST-70-41C | ECSS - Current v1.0 | 8.11.2.1b | Requirement | ECSS-E-ST-70-41_1332719 | 1 | Created | For each telecommand packet transporting a request to enable the time-based schedule execution function, the application data field shall be omitted.
ECSS-E-ST-70-41C | ECSS - Current v1.0 | 8.11.2.2a | Requirement | ECSS-E-ST-70-41_1332720 | 1 | Created | Each telecommand packet transporting a request to disable the time-based schedule execution function shall be of message subtype 2. | NOTE For the corresponding system requirements, refer to clause 6.11.4.3.3.
ECSS-E-ST-70-41C | ECSS - Current v1.0 | 8.11.2.2b | Requirement | ECSS-E-ST-70-41_1332721 | 1 | Created | For each telecommand packet transporting a request to disable the time-based schedule execution function, the application data field shall be omitted.
ECSS-E-ST-70-41C | ECSS - Current v1.0 | 8.11.2.3a | Requirement | ECSS-E-ST-70-41_1332722 | 1 | Created | Each telecommand packet transporting a request to reset the time-based schedule shall be of message subtype 3. | NOTE For the corresponding system requirements, refer to clause 6.11.4.4.
ECSS-E-ST-70-41C | ECSS - Current v1.0 | 8.11.2.3b | Requirement | ECSS-E-ST-70-41_1332723 | 1 | Created | For each telecommand packet transporting a request to reset the time-based schedule, the application data field shall be omitted.
ECSS-E-ST-70-41C | ECSS - Current v1.0 | 8.11.2.4a | Requirement | ECSS-E-ST-70-41_1332724 | 1 | Created | Each telecommand packet transporting a request to insert activities into the time-based schedule shall be of message subtype 4. | NOTE For the corresponding system requirements, refer to clause 6.11.4.5.
ECSS-E-ST-70-41C | ECSS - Current v1.0 | 8.11.2.4b | Requirement | ECSS-E-ST-70-41_1332725 | 1 | Created | For each telecommand packet transporting a request to insert activities into the time-based schedule, the application data field shall have the structure specified in Figure 8-91.
ECSS-E-ST-70-41C | ECSS - Current v1.0 | 8.11.2.5a | Requirement | ECSS-E-ST-70-41_1332727 | 1 | Created | Each telecommand packet transporting a request to delete time-based scheduled activities identified by request identifier shall be of message subtype 5. | NOTE For the corresponding system requirements, refer to clause 6.11.9.2.
ECSS-E-ST-70-41C | ECSS - Current v1.0 | 8.11.2.5b | Requirement | ECSS-E-ST-70-41_1332728 | 1 | Created | For each telecommand packet transporting a request to delete time-based scheduled activities identified by request identifier, the application data field shall have the structure specified in Figure 8-92.
ECSS-E-ST-70-41C | ECSS - Current v1.0 | 8.11.2.6a | Requirement | ECSS-E-ST-70-41_1332730 | 1 | Created | Each telecommand packet transporting a request to delete the time-based scheduled activities identified by a filter shall be of message subtype 6. | NOTE For the corresponding system requirements, refer to clause 6.11.10.3.
ECSS-E-ST-70-41C | ECSS - Current v1.0 | 8.11.2.6b | Requirement | ECSS-E-ST-70-41_1332731 | 1 | Created | For each telecommand packet transporting a request to delete the time-based scheduled activities identified by a filter, the application data field shall have the structure specified in Figure 8-93.
ECSS-E-ST-70-41C | ECSS - Current v1.0 | 8.11.2.7a | Requirement | ECSS-E-ST-70-41_1332733 | 1 | Created | Each telecommand packet transporting a request to time-shift scheduled activities identified by request identifier shall be of message subtype 7. | NOTE For the corresponding system requirements, refer to clause 6.11.9.3.
ECSS-E-ST-70-41C | ECSS - Current v1.0 | 8.11.2.7b | Requirement | ECSS-E-ST-70-41_1332734 | 1 | Created | For each telecommand packet transporting a request to time-shift scheduled activities identified by request identifier, the application data field shall have the structure specified in Figure 8-94.
ECSS-E-ST-70-41C | ECSS - Current v1.0 | 8.11.2.8a | Requirement | ECSS-E-ST-70-41_1332736 | 1 | Created | Each telecommand packet transporting a request to time-shift the scheduled activities identified by a filter shall be of message subtype 8. | NOTE For the corresponding system requirements, refer to clause 6.11.10.4.
ECSS-E-ST-70-41C | ECSS - Current v1.0 | 8.11.2.8b | Requirement | ECSS-E-ST-70-41_1332737 | 1 | Created | For each telecommand packet transporting a request to time-shift the scheduled activities identified by a filter, the application data field shall have the structure specified in Figure 8-95.
ECSS-E-ST-70-41C | ECSS - Current v1.0 | 8.11.2.9a | Requirement | ECSS-E-ST-70-41_1332739 | 1 | Created | Each telecommand packet transporting a request to detail-report time-based scheduled activities identified by request identifier shall be of message subtype 9. | NOTE For the corresponding system requirements, refer to clause 6.11.9.5.
ECSS-E-ST-70-41C | ECSS - Current v1.0 | 8.11.2.9b | Requirement | ECSS-E-ST-70-41_1332740 | 1 | Created | For each telecommand packet transporting a request to detail-report time-based scheduled activities identified by request identifier, the application data field shall have the structure specified in Figure 8-96.
ECSS-E-ST-70-41C | ECSS - Current v1.0 | 8.11.2.10a | Requirement | ECSS-E-ST-70-41_1332742 | 1 | Created | Each telemetry packet transporting a time-based schedule detail report shall be of message subtype 10. | NOTE For the corresponding system requirements, refer to clause 6.11.7.2.
ECSS-E-ST-70-41C | ECSS - Current v1.0 | 8.11.2.10b | Requirement | ECSS-E-ST-70-41_1332743 | 1 | Created | For each telemetry packet transporting a time-based schedule detail report, the source data field shall have the structure specified in Figure 8-97.
ECSS-E-ST-70-41C | ECSS - Current v1.0 | 8.11.2.11a | Requirement | ECSS-E-ST-70-41_1332745 | 1 | Created | Each telecommand packet transporting a request to detail-report the time-based scheduled activities identified by a filter shall be of message subtype 11. | NOTE For the corresponding system requirements, refer to clause 6.11.10.6.
ECSS-E-ST-70-41C | ECSS - Current v1.0 | 8.11.2.11b | Requirement | ECSS-E-ST-70-41_1332746 | 1 | Created | For each telecommand packet transporting a request to detail-report the time-based scheduled activities identified by a filter, the application data field shall have the structure specified in Figure 8-98.
ECSS-E-ST-70-41C | ECSS - Current v1.0 | 8.11.2.12a | Requirement | ECSS-E-ST-70-41_1332748 | 1 | Created | Each telecommand packet transporting a request to summary-report time-based scheduled activities identified by request identifier shall be of message subtype 12. | NOTE For the corresponding system requirements, refer to clause 6.11.9.4.
ECSS-E-ST-70-41C | ECSS - Current v1.0 | 8.11.2.12b | Requirement | ECSS-E-ST-70-41_1332749 | 1 | Created | For each telecommand packet transporting a request to summary-report time-based scheduled activities identified by request identifier, the application data field shall have the structure specified in Figure 8-99.
ECSS-E-ST-70-41C | ECSS - Current v1.0 | 8.11.2.13a | Requirement | ECSS-E-ST-70-41_1332751 | 1 | Created | Each telemetry packet transporting a time-based schedule summary report shall be of message subtype 13. | NOTE For the corresponding system requirements, refer to clause 6.11.7.1.
ECSS-E-ST-70-41C | ECSS - Current v1.0 | 8.11.2.13b | Requirement | ECSS-E-ST-70-41_1332752 | 1 | Created | For each telemetry packet transporting a time-based schedule summary report, the source data field shall have the structure specified in Figure 8-100.
ECSS-E-ST-70-41C | ECSS - Current v1.0 | 8.11.2.14a | Requirement | ECSS-E-ST-70-41_1332754 | 1 | Created | Each telecommand packet transporting a request to summary-report the time-based scheduled activities identified by a filter shall be of message subtype 14. | NOTE For the corresponding system requirements, refer to clause 6.11.10.5.
ECSS-E-ST-70-41C | ECSS - Current v1.0 | 8.11.2.14b | Requirement | ECSS-E-ST-70-41_1332755 | 1 | Created | For each telecommand packet transporting a request to summary-report the time-based scheduled activities identified by a filter, the application data field shall have the structure specified in Figure 8-101.
ECSS-E-ST-70-41C | ECSS - Current v1.0 | 8.11.2.15a | Requirement | ECSS-E-ST-70-41_1332757 | 1 | Created | Each telecommand packet transporting a request to time-shift all scheduled activities shall be of message subtype 15. | NOTE For the corresponding system requirements, refer to clause 6.11.8.1.
ECSS-E-ST-70-41C | ECSS - Current v1.0 | 8.11.2.15b | Requirement | ECSS-E-ST-70-41_1332758 | 1 | Created | For each telecommand packet transporting a request to time-shift all scheduled activities, the application data field shall have the structure specified in Figure 8-102.
ECSS-E-ST-70-41C | ECSS - Current v1.0 | 8.11.2.16a | Requirement | ECSS-E-ST-70-41_1332760 | 1 | Created | Each telecommand packet transporting a request to detail-report all time-based scheduled activities shall be of message subtype 16. | NOTE For the corresponding system requirements, refer to clause 6.11.8.3.
ECSS-E-ST-70-41C | ECSS - Current v1.0 | 8.11.2.16b | Requirement | ECSS-E-ST-70-41_1332761 | 1 | Created | For each telecommand packet transporting a request to detail-report all time-based scheduled activities, the application data field shall be omitted.
ECSS-E-ST-70-41C | ECSS - Current v1.0 | 8.11.2.17a | Requirement | ECSS-E-ST-70-41_1332762 | 1 | Created | Each telecommand packet transporting a request to summary-report all time-based scheduled activities shall be of message subtype 17. | NOTE For the corresponding system requirements, refer to clause 6.11.8.2.
ECSS-E-ST-70-41C | ECSS - Current v1.0 | 8.11.2.17b | Requirement | ECSS-E-ST-70-41_1332763 | 1 | Created | For each telecommand packet transporting a request to summary-report all time-based scheduled activities, the application data field shall be omitted.
ECSS-E-ST-70-41C | ECSS - Current v1.0 | 8.11.2.18a | Requirement | ECSS-E-ST-70-41_1332764 | 1 | Created | Each telecommand packet transporting a request to report the status of each time-based sub-schedule shall be of message subtype 18. | NOTE For the corresponding system requirements, refer to clause 6.11.5.2.3.
ECSS-E-ST-70-41C | ECSS - Current v1.0 | 8.11.2.18b | Requirement | ECSS-E-ST-70-41_1332765 | 1 | Created | For each telecommand packet transporting a request to report the status of each time-based sub-schedule, the application data field shall be omitted.
ECSS-E-ST-70-41C | ECSS - Current v1.0 | 8.11.2.19a | Requirement | ECSS-E-ST-70-41_1332766 | 1 | Created | Each telemetry packet transporting a time-based sub-schedule status report shall be of message subtype 19. | NOTE For the corresponding system requirements, refer to clause 6.11.5.2.3.
ECSS-E-ST-70-41C | ECSS - Current v1.0 | 8.11.2.19b | Requirement | ECSS-E-ST-70-41_1332767 | 1 | Created | For each telemetry packet transporting a time-based sub-schedule status report, the source data field shall have the structure specified in Figure 8-103.
ECSS-E-ST-70-41C | ECSS - Current v1.0 | 8.11.2.20a | Requirement | ECSS-E-ST-70-41_1332769 | 1 | Created | Each telecommand packet transporting a request to enable time-based sub-schedules shall be of message subtype 20. | NOTE For the corresponding system requirements, refer to clause 6.11.5.2.1.
ECSS-E-ST-70-41C | ECSS - Current v1.0 | 8.11.2.20b | Requirement | ECSS-E-ST-70-41_1332770 | 1 | Created | For each telecommand packet transporting a request to enable time-based sub-schedules, the application data field shall have the structure specified in Figure 8-104.
ECSS-E-ST-70-41C | ECSS - Current v1.0 | 8.11.2.20c | Requirement | ECSS-E-ST-70-41_1332772 | 1 | Created | To enable all time-based sub-schedules, N shall be set to 0.
ECSS-E-ST-70-41C | ECSS - Current v1.0 | 8.11.2.21a | Requirement | ECSS-E-ST-70-41_1332773 | 1 | Created | Each telecommand packet transporting a request to disable time-based sub-schedules shall be of message subtype 21. | NOTE For the corresponding system requirements, refer to clause 6.11.5.2.2.
ECSS-E-ST-70-41C | ECSS - Current v1.0 | 8.11.2.21b | Requirement | ECSS-E-ST-70-41_1332774 | 1 | Created | For each telecommand packet transporting a request to disable time-based sub-schedules, the application data field shall have the structure specified in Figure 8-105.
ECSS-E-ST-70-41C | ECSS - Current v1.0 | 8.11.2.21c | Requirement | ECSS-E-ST-70-41_1332776 | 1 | Created | To disable all time-based sub-schedules, N shall be set to 0.
ECSS-E-ST-70-41C | ECSS - Current v1.0 | 8.11.2.22a | Requirement | ECSS-E-ST-70-41_1332777 | 1 | Created | Each telecommand packet transporting a request to create time-based scheduling groups shall be of message subtype 22. | NOTE For the corresponding system requirements, refer to clause 6.11.6.2.1.
ECSS-E-ST-70-41C | ECSS - Current v1.0 | 8.11.2.22b | Requirement | ECSS-E-ST-70-41_1332778 | 1 | Created | For each telecommand packet transporting a request to create time-based scheduling groups, the application data field shall have the structure specified in Figure 8-106.
ECSS-E-ST-70-41C | ECSS - Current v1.0 | 8.11.2.23a | Requirement | ECSS-E-ST-70-41_1332780 | 1 | Created | Each telecommand packet transporting a request to delete time-based scheduling groups shall be of message subtype 23. | NOTE For the corresponding system requirements, refer to clause 6.11.6.2.2.
ECSS-E-ST-70-41C | ECSS - Current v1.0 | 8.11.2.23b | Requirement | ECSS-E-ST-70-41_1332781 | 1 | Created | For each telecommand packet transporting a request to delete time-based scheduling groups, the application data field shall have the structure specified in Figure 8-107.
ECSS-E-ST-70-41C | ECSS - Current v1.0 | 8.11.2.23c | Requirement | ECSS-E-ST-70-41_1332783 | 1 | Created | To delete all time-based scheduling groups, N shall be set to 0.
ECSS-E-ST-70-41C | ECSS - Current v1.0 | 8.11.2.24a | Requirement | ECSS-E-ST-70-41_1332784 | 1 | Created | Each telecommand packet transporting a request to enable time-based scheduling groups shall be of message subtype 24. | NOTE For the corresponding system requirements, refer to clause 6.11.6.3.1.
ECSS-E-ST-70-41C | ECSS - Current v1.0 | 8.11.2.24b | Requirement | ECSS-E-ST-70-41_1332785 | 1 | Created | For each telecommand packet transporting a request to enable time-based scheduling groups, the application data field shall have the structure specified in Figure 8-108.
ECSS-E-ST-70-41C | ECSS - Current v1.0 | 8.11.2.24c | Requirement | ECSS-E-ST-70-41_1332787 | 1 | Created | To enable all time-based scheduling groups, N shall be set to 0.
ECSS-E-ST-70-41C | ECSS - Current v1.0 | 8.11.2.25a | Requirement | ECSS-E-ST-70-41_1332788 | 1 | Created | Each telecommand packet transporting a request to disable time-based scheduling groups shall be of message subtype 25. | NOTE For the corresponding system requirements, refer to clause 6.11.6.3.2.
ECSS-E-ST-70-41C | ECSS - Current v1.0 | 8.11.2.25b | Requirement | ECSS-E-ST-70-41_1332789 | 1 | Created | For each telecommand packet transporting a request to disable time-based scheduling groups, the application data field shall have the structure specified in Figure 8-109.
ECSS-E-ST-70-41C | ECSS - Current v1.0 | 8.11.2.25c | Requirement | ECSS-E-ST-70-41_1332791 | 1 | Created | To disable all time-based scheduling groups, N shall be set to 0.
ECSS-E-ST-70-41C | ECSS - Current v1.0 | 8.11.2.26a | Requirement | ECSS-E-ST-70-41_1332792 | 1 | Created | Each telecommand packet transporting a request to report the status of each time-based scheduling group shall be of message subtype 26. | NOTE For the corresponding system requirements, refer to clause 6.11.6.3.3.
ECSS-E-ST-70-41C | ECSS - Current v1.0 | 8.11.2.26b | Requirement | ECSS-E-ST-70-41_1332793 | 1 | Created | For each telecommand packet transporting a request to report the status of each time-based scheduling group, the application data field shall be omitted.
ECSS-E-ST-70-41C | ECSS - Current v1.0 | 8.11.2.27a | Requirement | ECSS-E-ST-70-41_1332794 | 1 | Created | Each telemetry packet transporting a time-based scheduling group status report shall be of message subtype 27. | NOTE For the corresponding system requirements, refer to clause 6.11.6.3.3.
ECSS-E-ST-70-41C | ECSS - Current v1.0 | 8.11.2.27b | Requirement | ECSS-E-ST-70-41_1332795 | 1 | Created | For each telemetry packet transporting a time-based scheduling group status report, the source data field shall have the structure specified in Figure 8-110.
ECSS-E-ST-70-41C | ECSS - Current v1.0 | 8.11.3a | Requirement | ECSS-E-ST-70-41_1332797 | 1 | Created | The values of the sub-schedule status shall be as specified in Table 8-3.
ECSS-E-ST-70-41C | ECSS - Current v1.0 | 8.11.3b | Requirement | ECSS-E-ST-70-41_1332799 | 1 | Created | The values of the group status shall be as specified in Table 8-4.
ECSS-E-ST-70-41C | ECSS - Current v1.0 | 8.11.3c | Requirement | ECSS-E-ST-70-41_1332801 | 1 | Created | The values of the type of time window shall be as specified in Table 8-5.
ECSS-E-ST-70-41C | ECSS - Current v1.0 | 8.12.1a | Requirement | ECSS-E-ST-70-41_1332803 | 1 | Created | Each packet transporting an on-board monitoring message shall be of service type 12.
ECSS-E-ST-70-41C | ECSS - Current v1.0 | 8.12.2.1a | Requirement | ECSS-E-ST-70-41_1332804 | 1 | Created | Each telecommand packet transporting a request to enable parameter monitoring definitions shall be of message subtype 1. | NOTE For the corresponding system requirements, refer to clause 6.12.3.6.1.
ECSS-E-ST-70-41C | ECSS - Current v1.0 | 8.12.2.1b | Requirement | ECSS-E-ST-70-41_1332805 | 1 | Created | For each telecommand packet transporting a request to enable parameter monitoring definitions, the application data field shall have the structure specified in Figure 8-111.
ECSS-E-ST-70-41C | ECSS - Current v1.0 | 8.12.2.2a | Requirement | ECSS-E-ST-70-41_1332807 | 1 | Created | Each telecommand packet transporting a request to disable parameter monitoring definitions shall be of message subtype 2. | NOTE For the corresponding system requirements, refer to clause 6.12.3.6.2.
ECSS-E-ST-70-41C | ECSS - Current v1.0 | 8.12.2.2b | Requirement | ECSS-E-ST-70-41_1332808 | 1 | Created | For each telecommand packet transporting a request to disable parameter monitoring definitions, the application data field shall have the structure specified in Figure 8-112.
ECSS-E-ST-70-41C | ECSS - Current v1.0 | 8.12.2.3a | Requirement | ECSS-E-ST-70-41_1332810 | 1 | Created | Each telecommand packet transporting a request to change the maximum transition reporting delay shall be of message subtype 3. | NOTE For the corresponding system requirements, refer to clause 6.12.3.8.
ECSS-E-ST-70-41C | ECSS - Current v1.0 | 8.12.2.3b | Requirement | ECSS-E-ST-70-41_1332811 | 1 | Created | For each telecommand packet transporting a request to change the maximum transition reporting delay, the application data field shall have the structure specified in Figure 8-113.
ECSS-E-ST-70-41C | ECSS - Current v1.0 | 8.12.2.4a | Requirement | ECSS-E-ST-70-41_1332813 | 1 | Created | Each telecommand packet transporting a request to delete all parameter monitoring definitions shall be of message subtype 4. | NOTE For the corresponding system requirements, refer to clause 6.12.3.9.2.
ECSS-E-ST-70-41C | ECSS - Current v1.0 | 8.12.2.4b | Requirement | ECSS-E-ST-70-41_1332814 | 1 | Created | For each telecommand packet transporting a request to delete all parameter monitoring definitions, the application data field shall be omitted.
ECSS-E-ST-70-41C | ECSS - Current v1.0 | 8.12.2.5a | Requirement | ECSS-E-ST-70-41_1332815 | 1 | Created | Each telecommand packet transporting a request to add parameter monitoring definitions shall be of message subtype 5. | NOTE For the corresponding system requirements, refer to clause 6.12.3.9.1.
ECSS-E-ST-70-41C | ECSS - Current v1.0 | 8.12.2.5b | Requirement | ECSS-E-ST-70-41_1332816 | 1 | Created | For each telecommand packet transporting a request to add parameter monitoring definitions, the application data field shall have the structure specified in Figure 8-114.
ECSS-E-ST-70-41C | ECSS - Current v1.0 | 8.12.2.5c | Requirement | ECSS-E-ST-70-41_1332818 | 1 | Created | For expected-value-checking, the check type dependent criteria field of the add parameter monitoring definitions request shall have the structure specified in Figure 8-115.
ECSS-E-ST-70-41C | ECSS - Current v1.0 | 8.12.2.5d | Requirement | ECSS-E-ST-70-41_1332820 | 1 | Created | For expected-value-checking, the presence of the spare field in the expected-value-checking definition fields of the requests to add parameter monitoring definitions shall be declared when specifying the parameter monitoring subservice.
ECSS-E-ST-70-41C | ECSS - Current v1.0 | 8.12.2.5e | Requirement | ECSS-E-ST-70-41_1332821 | 1 | Created | For limit-checking, the check type dependent criteria field of the add parameter monitoring definitions request shall have the structure specified in Figure 8-116.
ECSS-E-ST-70-41C | ECSS - Current v1.0 | 8.12.2.5f | Requirement | ECSS-E-ST-70-41_1332823 | 1 | Created | For delta-checking, the check type dependent criteria field of the add parameter monitoring definitions request shall have the structure specified in Figure 8-117.
ECSS-E-ST-70-41C | ECSS - Current v1.0 | 8.12.2.6a | Requirement | ECSS-E-ST-70-41_1332825 | 1 | Created | Each telecommand packet transporting a request to delete parameter monitoring definitions shall be of message subtype 6. | NOTE For the corresponding system requirements, refer to clause 6.12.3.9.3.
ECSS-E-ST-70-41C | ECSS - Current v1.0 | 8.12.2.6b | Requirement | ECSS-E-ST-70-41_1332826 | 1 | Created | For each telecommand packet transporting a request to delete parameter monitoring definitions, the application data field shall have the structure specified in Figure 8-118.
ECSS-E-ST-70-41C | ECSS - Current v1.0 | 8.12.2.7a | Requirement | ECSS-E-ST-70-41_1332828 | 1 | Created | Each telecommand packet transporting a request to modify parameter monitoring definitions shall be of message subtype 7. | NOTE For the corresponding system requirements, refer to clause 6.12.3.9.4.
ECSS-E-ST-70-41C | ECSS - Current v1.0 | 8.12.2.7b | Requirement | ECSS-E-ST-70-41_1332829 | 1 | Created | For each telecommand packet transporting a request to modify parameter monitoring definitions, the application data field shall have the structure specified in Figure 8-119.
ECSS-E-ST-70-41C | ECSS - Current v1.0 | 8.12.2.7c | Requirement | ECSS-E-ST-70-41_1332831 | 1 | Created | The parameter monitoring subservice shall reject any instruction contained within a modify parameter monitoring definitions request if: 1. that instruction refers to a check type that is different from the original check type specified for that parameter monitoring definition. | NOTE This interface constraint completes requirement 6.12.3.9.4d.
ECSS-E-ST-70-41C | ECSS - Current v1.0 | 8.12.2.7d | Requirement | ECSS-E-ST-70-41_1332832 | 1 | Created | For expected-value-checking, the check type dependent criteria field of the modify parameter monitoring definitions request shall have the structure specified in Figure 8-120.
ECSS-E-ST-70-41C | ECSS - Current v1.0 | 8.12.2.7e | Requirement | ECSS-E-ST-70-41_1332834 | 1 | Created | For expected-value-checking, the presence of the spare field in the expected-value-checking definition fields of the requests to modify parameter monitoring definitions shall be declared when specifying the parameter monitoring subservice.
ECSS-E-ST-70-41C | ECSS - Current v1.0 | 8.12.2.7f | Requirement | ECSS-E-ST-70-41_1332835 | 1 | Created | For limit-checking, the check type dependent criteria field of the modify parameter monitoring definitions request shall have the structure specified in Figure 8-121.
ECSS-E-ST-70-41C | ECSS - Current v1.0 | 8.12.2.7g | Requirement | ECSS-E-ST-70-41_1332837 | 1 | Created | For delta-checking, the check type dependent criteria field of the modify parameter monitoring definitions request shall have the structure specified in Figure 8-122.
ECSS-E-ST-70-41C | ECSS - Current v1.0 | 8.12.2.8a | Requirement | ECSS-E-ST-70-41_1332839 | 1 | Created | Each telecommand packet transporting a request to report parameter monitoring definitions shall be of message subtype 8. | NOTE For the corresponding system requirements, refer to clause 6.12.3.10.
ECSS-E-ST-70-41C | ECSS - Current v1.0 | 8.12.2.8b | Requirement | ECSS-E-ST-70-41_1332840 | 1 | Created | For each telecommand packet transporting a request to report parameter monitoring definitions, the application data field shall have the structure specified in Figure 8-123.
ECSS-E-ST-70-41C | ECSS - Current v1.0 | 8.12.2.8c | Requirement | ECSS-E-ST-70-41_1332842 | 1 | Created | To report all parameter monitoring definitions, N shall be set to 0.
ECSS-E-ST-70-41C | ECSS - Current v1.0 | 8.12.2.9a | Requirement | ECSS-E-ST-70-41_1332843 | 1 | Created | Each telemetry packet transporting a parameter monitoring definition report shall be of message subtype 9. | NOTE For the corresponding system requirements, refer to clause 6.12.3.10.
ECSS-E-ST-70-41C | ECSS - Current v1.0 | 8.12.2.9b | Requirement | ECSS-E-ST-70-41_1332844 | 1 | Created | For each telemetry packet transporting a parameter monitoring definition report, the source data field shall have the structure specified in Figure 8-124.
ECSS-E-ST-70-41C | ECSS - Current v1.0 | 8.12.2.9c | Requirement | ECSS-E-ST-70-41_1332846 | 1 | Created | For expected-value-checking, the check type dependent criteria field of the parameter monitoring definition report shall have the structure specified in Figure 8-125.
ECSS-E-ST-70-41C | ECSS - Current v1.0 | 8.12.2.9d | Requirement | ECSS-E-ST-70-41_1332848 | 1 | Created | For expected-value checking, the presence of the spare field in the expected-value-checking definition fields of the parameter monitoring definition reports shall be declared when specifying the parameter monitoring subservice.
ECSS-E-ST-70-41C | ECSS - Current v1.0 | 8.12.2.9e | Requirement | ECSS-E-ST-70-41_1332849 | 1 | Created | For limit-checking, the check type dependent criteria field of the parameter monitoring definition report shall have the structure specified in Figure 8-126.
ECSS-E-ST-70-41C | ECSS - Current v1.0 | 8.12.2.9f | Requirement | ECSS-E-ST-70-41_1332851 | 1 | Created | For delta-checking, the check type dependent criteria field of the parameter monitoring definition report shall have the structure specified in Figure 8-127.
ECSS-E-ST-70-41C | ECSS - Current v1.0 | 8.12.2.10a | Requirement | ECSS-E-ST-70-41_1332853 | 1 | Created | Each telecommand packet transporting a request to report the out-of-limits shall be of message subtype 10. | NOTE For the corresponding system requirements, refer to clause 6.12.3.12.
ECSS-E-ST-70-41C | ECSS - Current v1.0 | 8.12.2.10b | Requirement | ECSS-E-ST-70-41_1332854 | 1 | Created | For each telecommand packet transporting a request to report the out-of-limits, the application data field shall be omitted.
ECSS-E-ST-70-41C | ECSS - Current v1.0 | 8.12.2.11a | Requirement | ECSS-E-ST-70-41_1332855 | 1 | Created | Each telemetry packet transporting an out-of-limits report shall be of message subtype 11. | NOTE For the corresponding system requirements, refer to clause 6.12.3.12.
ECSS-E-ST-70-41C | ECSS - Current v1.0 | 8.12.2.11b | Requirement | ECSS-E-ST-70-41_1332856 | 1 | Created | For each telemetry packet transporting an out-of-limits report, the source data field shall have the structure specified in Figure 8-128.
ECSS-E-ST-70-41C | ECSS - Current v1.0 | 8.12.2.12a | Requirement | ECSS-E-ST-70-41_1332858 | 1 | Created | Each telemetry packet transporting a check transition report shall be of message subtype 12. | NOTE For the corresponding system requirements, refer to clause 6.12.3.7.
ECSS-E-ST-70-41C | ECSS - Current v1.0 | 8.12.2.12b | Requirement | ECSS-E-ST-70-41_1332859 | 1 | Created | For each telemetry packet transporting a check transition report, the source data field shall have the structure specified in Figure 8-129.
ECSS-E-ST-70-41C | ECSS - Current v1.0 | 8.12.2.13a | Requirement | ECSS-E-ST-70-41_1332861 | 1 | Created | Each telecommand packet transporting a request to report the status of each parameter monitoring definition shall be of message subtype 13. | NOTE For the corresponding system requirements, refer to clause 6.12.3.11.
ECSS-E-ST-70-41C | ECSS - Current v1.0 | 8.12.2.13b | Requirement | ECSS-E-ST-70-41_1332862 | 1 | Created | For each telecommand packet transporting a request to report the status of each parameter monitoring definition, the application data field shall be omitted.
ECSS-E-ST-70-41C | ECSS - Current v1.0 | 8.12.2.14a | Requirement | ECSS-E-ST-70-41_1332863 | 1 | Created | Each telemetry packet transporting a parameter monitoring definition status report shall be of message subtype 14. | NOTE For the corresponding system requirements, refer to clause 6.12.3.11.
ECSS-E-ST-70-41C | ECSS - Current v1.0 | 8.12.2.14b | Requirement | ECSS-E-ST-70-41_1332864 | 1 | Created | For each telemetry packet transporting a parameter monitoring definition status report, the source data field shall have the structure specified in Figure 8-130.
ECSS-E-ST-70-41C | ECSS - Current v1.0 | 8.12.2.15a | Requirement | ECSS-E-ST-70-41_1332866 | 1 | Created | Each telecommand packet transporting a request to enable the parameter monitoring function shall be of message subtype 15. | NOTE For the corresponding system requirements, refer to clause 6.12.3.5.1.
ECSS-E-ST-70-41C | ECSS - Current v1.0 | 8.12.2.15b | Requirement | ECSS-E-ST-70-41_1332867 | 1 | Created | For each telecommand packet transporting a request to enable the parameter monitoring function, the application data field shall be omitted.
ECSS-E-ST-70-41C | ECSS - Current v1.0 | 8.12.2.16a | Requirement | ECSS-E-ST-70-41_1332868 | 1 | Created | Each telecommand packet transporting a request to disable the parameter monitoring function shall be of message subtype 16. | NOTE For the corresponding system requirements, refer to clause 6.12.3.5.2.
ECSS-E-ST-70-41C | ECSS - Current v1.0 | 8.12.2.16b | Requirement | ECSS-E-ST-70-41_1332869 | 1 | Created | For each telecommand packet transporting a request to disable the parameter monitoring function, the application data field shall be omitted.
ECSS-E-ST-70-41C | ECSS - Current v1.0 | 8.12.2.17a | Requirement | ECSS-E-ST-70-41_1332870 | 1 | Created | Each telecommand packet transporting a request to enable the functional monitoring function shall be of message subtype 17. | NOTE For the corresponding system requirements, refer to clause 6.12.4.4.1.
ECSS-E-ST-70-41C | ECSS - Current v1.0 | 8.12.2.17b | Requirement | ECSS-E-ST-70-41_1332871 | 1 | Created | For each telecommand packet transporting a request to enable the functional monitoring function, the application data field shall be omitted.
ECSS-E-ST-70-41C | ECSS - Current v1.0 | 8.12.2.18a | Requirement | ECSS-E-ST-70-41_1332872 | 1 | Created | Each telecommand packet transporting a request to disable the functional monitoring function shall be of message subtype 18. | NOTE For the corresponding system requirements, refer to clause 6.12.4.4.2.
ECSS-E-ST-70-41C | ECSS - Current v1.0 | 8.12.2.18b | Requirement | ECSS-E-ST-70-41_1332873 | 1 | Created | For each telecommand packet transporting a request to disable the functional monitoring function, the application data field shall be omitted.
ECSS-E-ST-70-41C | ECSS - Current v1.0 | 8.12.2.19a | Requirement | ECSS-E-ST-70-41_1332874 | 1 | Created | Each telecommand packet transporting a request to enable functional monitoring definitions shall be of message subtype 19. | NOTE For the corresponding system requirements, refer to clause 6.12.4.5.2.
ECSS-E-ST-70-41C | ECSS - Current v1.0 | 8.12.2.19b | Requirement | ECSS-E-ST-70-41_1332875 | 1 | Created | For each telecommand packet transporting a request to enable functional monitoring definitions, the application data field shall have the structure specified in Figure 8-131.
ECSS-E-ST-70-41C | ECSS - Current v1.0 | 8.12.2.20a | Requirement | ECSS-E-ST-70-41_1332877 | 1 | Created | Each telecommand packet transporting a request to disable functional monitoring definitions shall be of message subtype 20. | NOTE For the corresponding system requirements, refer to clause 6.12.4.5.3.
ECSS-E-ST-70-41C | ECSS - Current v1.0 | 8.12.2.20b | Requirement | ECSS-E-ST-70-41_1332878 | 1 | Created | For each telecommand packet transporting a request to disable functional monitoring definitions, the application data field shall have the structure specified in Figure 8-132.
ECSS-E-ST-70-41C | ECSS - Current v1.0 | 8.12.2.21a | Requirement | ECSS-E-ST-70-41_1332880 | 1 | Created | Each telecommand packet transporting a request to protect functional monitoring definitions shall be of message subtype 21. | NOTE For the corresponding system requirements, refer to clause 6.12.4.6.1.
ECSS-E-ST-70-41C | ECSS - Current v1.0 | 8.12.2.21b | Requirement | ECSS-E-ST-70-41_1332881 | 1 | Created | For each telecommand packet transporting a request to protect functional monitoring definitions, the application data field shall have the structure specified in Figure 8-133.
ECSS-E-ST-70-41C | ECSS - Current v1.0 | 8.12.2.22a | Requirement | ECSS-E-ST-70-41_1332883 | 1 | Created | Each telecommand packet transporting a request to unprotect functional monitoring definitions shall be of message subtype 22. | NOTE For the corresponding system requirements, refer to clause 6.12.4.6.2.
ECSS-E-ST-70-41C | ECSS - Current v1.0 | 8.12.2.22b | Requirement | ECSS-E-ST-70-41_1332884 | 1 | Created | For each telecommand packet transporting a request to unprotect functional monitoring definitions, the application data field shall have the structure specified in Figure 8-134.
ECSS-E-ST-70-41C | ECSS - Current v1.0 | 8.12.2.23a | Requirement | ECSS-E-ST-70-41_1332886 | 1 | Created | Each telecommand packet transporting a request to add functional monitoring definitions shall be of message subtype 23. | NOTE For the corresponding system requirements, refer to clause 6.12.4.7.1.
ECSS-E-ST-70-41C | ECSS - Current v1.0 | 8.12.2.23b | Requirement | ECSS-E-ST-70-41_1332887 | 1 | Created | For each telecommand packet transporting a request to add functional monitoring definitions, the application data field shall have the structure specified in Figure 8-135.
ECSS-E-ST-70-41C | ECSS - Current v1.0 | 8.12.2.24a | Requirement | ECSS-E-ST-70-41_1332889 | 1 | Created | Each telecommand packet transporting a request to delete functional monitoring definitions shall be of message subtype 24. | NOTE For the corresponding system requirements, refer to clause 6.12.4.7.2.
ECSS-E-ST-70-41C | ECSS - Current v1.0 | 8.12.2.24b | Requirement | ECSS-E-ST-70-41_1332890 | 1 | Created | For each telecommand packet transporting a request to delete functional monitoring definitions, the application data field shall have the structure specified in Figure 8-136.
ECSS-E-ST-70-41C | ECSS - Current v1.0 | 8.12.2.25a | Requirement | ECSS-E-ST-70-41_1332892 | 1 | Created | Each telecommand packet transporting a request to report functional monitoring definitions shall be of message subtype 25. | NOTE For the corresponding system requirements, refer to clause 6.12.4.8.
ECSS-E-ST-70-41C | ECSS - Current v1.0 | 8.12.2.25b | Requirement | ECSS-E-ST-70-41_1332893 | 1 | Created | For each telecommand packet transporting a request to report functional monitoring definitions, the application data field shall have the structure specified in Figure 8-137.
ECSS-E-ST-70-41C | ECSS - Current v1.0 | 8.12.2.25c | Requirement | ECSS-E-ST-70-41_1332895 | 1 | Created | To report all functional monitoring definitions, N shall be set to 0.
ECSS-E-ST-70-41C | ECSS - Current v1.0 | 8.12.2.26a | Requirement | ECSS-E-ST-70-41_1332896 | 1 | Created | Each telemetry packet transporting a functional monitoring definition report shall be of message subtype 26. | NOTE For the corresponding system requirements, refer to clause 6.12.4.8.
ECSS-E-ST-70-41C | ECSS - Current v1.0 | 8.12.2.26b | Requirement | ECSS-E-ST-70-41_1332897 | 1 | Created | For each telemetry packet transporting a functional monitoring definition report, the source data field shall have the structure specified in Figure 8-138.
ECSS-E-ST-70-41C | ECSS - Current v1.0 | 8.12.2.27a | Requirement | ECSS-E-ST-70-41_1332899 | 1 | Created | Each telecommand packet transporting a request to report the status of each functional monitoring definition shall be of message subtype 27. | NOTE For the corresponding system requirements, refer to clause 6.12.4.9.
ECSS-E-ST-70-41C | ECSS - Current v1.0 | 8.12.2.27b | Requirement | ECSS-E-ST-70-41_1332900 | 1 | Created | For each telecommand packet transporting a request to report the status of each functional monitoring definition, the application data field shall be omitted.
ECSS-E-ST-70-41C | ECSS - Current v1.0 | 8.12.2.28a | Requirement | ECSS-E-ST-70-41_1332901 | 1 | Created | Each telemetry packet transporting a functional monitoring definition status report shall be of message subtype 28. | NOTE For the corresponding system requirements, refer to clause 6.12.4.9.
ECSS-E-ST-70-41C | ECSS - Current v1.0 | 8.12.2.28b | Requirement | ECSS-E-ST-70-41_1332902 | 1 | Created | For each telemetry packet transporting a functional monitoring definition status report, the source data field shall have the structure specified in Figure 8-139.
ECSS-E-ST-70-41C | ECSS - Current v1.0 | 8.12.3.1a | Requirement | ECSS-E-ST-70-41_1332904 | 1 | Created | The values of the check type shall be as specified in Table 8-6.
ECSS-E-ST-70-41C | ECSS - Current v1.0 | 8.12.3.1b | Requirement | ECSS-E-ST-70-41_1332906 | 1 | Created | The values of the PMON checking status shall be: 1. for expected-value-checking, as specified in Table 8-7.
ECSS-E-ST-70-41C | ECSS - Current v1.0 | 8.12.3.1c | Requirement | ECSS-E-ST-70-41_1332908 | 1 | Created | The values of the PMON status shall be as specified in Table 8-10.
ECSS-E-ST-70-41C | ECSS - Current v1.0 | 8.12.3.2a | Requirement | ECSS-E-ST-70-41_1332910 | 1 | Created | The values of the FMON protection status shall be as specified in Table 8-11.
ECSS-E-ST-70-41C | ECSS - Current v1.0 | 8.12.3.2b | Requirement | ECSS-E-ST-70-41_1332912 | 1 | Created | The values of the FMON status shall be as specified in Table 8-12.
ECSS-E-ST-70-41C | ECSS - Current v1.0 | 8.12.3.2c | Requirement | ECSS-E-ST-70-41_1332914 | 1 | Created | The values of the FMON checking status shall be as specified in Table 8-13.
ECSS-E-ST-70-41C | ECSS - Current v1.0 | 8.13.1a | Requirement | ECSS-E-ST-70-41_1332916 | 1 | Created | Each packet transporting a large packet transfer message shall be of service type 13.
ECSS-E-ST-70-41C | ECSS - Current v1.0 | 8.13.2.1a | Requirement | ECSS-E-ST-70-41_1332917 | 1 | Created | Each telemetry packet transporting a first downlink part report shall be of message subtype 1. | NOTE For the corresponding system requirements, refer to clause 6.13.3.3.1.
ECSS-E-ST-70-41C | ECSS - Current v1.0 | 8.13.2.1b | Requirement | ECSS-E-ST-70-41_1332918 | 1 | Created | For each telemetry packet transporting a first downlink part report, the source data field shall have the structure specified in Figure 8-140.
ECSS-E-ST-70-41C | ECSS - Current v1.0 | 8.13.2.2a | Requirement | ECSS-E-ST-70-41_1332920 | 1 | Created | Each telemetry packet transporting an intermediate downlink part report shall be of message subtype 2. | NOTE For the corresponding system requirements, refer to clause 6.13.3.3.1.
ECSS-E-ST-70-41C | ECSS - Current v1.0 | 8.13.2.2b | Requirement | ECSS-E-ST-70-41_1332921 | 1 | Created | For each telemetry packet transporting an intermediate downlink part report, the source data field shall have the structure specified in Figure 8-140.
ECSS-E-ST-70-41C | ECSS - Current v1.0 | 8.13.2.3a | Requirement | ECSS-E-ST-70-41_1332922 | 1 | Created | Each telemetry packet transporting a last downlink part report shall be of message subtype 3. | NOTE For the corresponding system requirements, refer to clause 6.13.3.3.1.
ECSS-E-ST-70-41C | ECSS - Current v1.0 | 8.13.2.3b | Requirement | ECSS-E-ST-70-41_1332923 | 1 | Created | For each telemetry packet transporting a last downlink part report, the source data field shall have the structure specified in Figure 8-140.
ECSS-E-ST-70-41C | ECSS - Current v1.0 | 8.13.2.4a | Requirement | ECSS-E-ST-70-41_1332924 | 1 | Created | Each telecommand packet transporting an uplink the first part shall be of message subtype 9. | NOTE For the corresponding system requirements, refer to clause 6.13.4.3.1.
ECSS-E-ST-70-41C | ECSS - Current v1.0 | 8.13.2.4b | Requirement | ECSS-E-ST-70-41_1332925 | 1 | Created | For each telecommand packet transporting an uplink the first part, the application data field shall have the structure specified in Figure 8-143.
ECSS-E-ST-70-41C | ECSS - Current v1.0 | 8.13.2.5a | Requirement | ECSS-E-ST-70-41_1332927 | 1 | Created | Each telecommand packet transporting an uplink an intermediate part shall be of message subtype 10. | NOTE For the corresponding system requirements, refer to clause 6.13.4.3.1.
ECSS-E-ST-70-41C | ECSS - Current v1.0 | 8.13.2.5b | Requirement | ECSS-E-ST-70-41_1332928 | 1 | Created | For each telecommand packet transporting an uplink an intermediate part, the application data field shall have the structure specified in Figure 8-143.
ECSS-E-ST-70-41C | ECSS - Current v1.0 | 8.13.2.6a | Requirement | ECSS-E-ST-70-41_1332929 | 1 | Created | Each telecommand packet transporting an uplink the last part shall be of message subtype 11. | NOTE For the corresponding system requirements, refer to clause 6.13.4.3.1.
ECSS-E-ST-70-41C | ECSS - Current v1.0 | 8.13.2.6b | Requirement | ECSS-E-ST-70-41_1332930 | 1 | Created | For each telecommand packet transporting an uplink the last part, the application data field shall have the structure specified in Figure 8-143.
ECSS-E-ST-70-41C | ECSS - Current v1.0 | 8.13.2.7a | Requirement | ECSS-E-ST-70-41_1332931 | 1 | Created | Each telemetry packet transporting a large packet uplink abortion report shall be of message subtype 16. | NOTE For the corresponding system requirements, refer to clause 6.13.4.3.3.
ECSS-E-ST-70-41C | ECSS - Current v1.0 | 8.13.2.7b | Requirement | ECSS-E-ST-70-41_1332932 | 1 | Created | For each telemetry packet transporting a large packet uplink abortion report, the source data field shall have the structure specified in Figure 8-146.
ECSS-E-ST-70-41C | ECSS - Current v1.0 | 8.14.1a | Requirement | ECSS-E-ST-70-41_1332934 | 1 | Created | Each packet transporting a real-time forwarding control message shall be of service type 14.
ECSS-E-ST-70-41C | ECSS - Current v1.0 | 8.14.2.1a | Requirement | ECSS-E-ST-70-41_1332935 | 1 | Created | Each telecommand packet transporting a request to add report types to the application process forward-control configuration shall be of message subtype 1. | NOTE For the corresponding system requirements, refer to clause 6.14.3.4.1.
ECSS-E-ST-70-41C | ECSS - Current v1.0 | 8.14.2.1b | Requirement | ECSS-E-ST-70-41_1332936 | 1 | Created | For each telecommand packet transporting a request to add report types to the application process forward-control configuration, the application data field shall have the structure specified in Figure 8-147.
ECSS-E-ST-70-41C | ECSS - Current v1.0 | 8.14.2.1c | Requirement | ECSS-E-ST-70-41_1332938 | 1 | Created | To add all report types of an application process to the application process forward-control configuration, N2 shall be set to 0.
ECSS-E-ST-70-41C | ECSS - Current v1.0 | 8.14.2.1d | Requirement | ECSS-E-ST-70-41_1332939 | 1 | Created | To add all report types of a service type to the application process forward-control configuration, N3 shall be set to 0.
ECSS-E-ST-70-41C | ECSS - Current v1.0 | 8.14.2.2a | Requirement | ECSS-E-ST-70-41_1332940 | 1 | Created | Each telecommand packet transporting a request to delete report types from the application process forward-control configuration shall be of message subtype 2. | NOTE For the corresponding system requirements, refer to clause 6.14.3.4.2.
ECSS-E-ST-70-41C | ECSS - Current v1.0 | 8.14.2.2b | Requirement | ECSS-E-ST-70-41_1332941 | 1 | Created | For each telecommand packet transporting a request to delete report types from the application process forward-control configuration, the application data field shall have the structure specified in Figure 8-148.
ECSS-E-ST-70-41C | ECSS - Current v1.0 | 8.14.2.2c | Requirement | ECSS-E-ST-70-41_1332943 | 1 | Created | To empty the application process forward-control configuration, N1 shall be set to 0.
ECSS-E-ST-70-41C | ECSS - Current v1.0 | 8.14.2.2d | Requirement | ECSS-E-ST-70-41_1332944 | 1 | Created | To delete an application process from the application process forward-control configuration, N2 shall be set to 0.
ECSS-E-ST-70-41C | ECSS - Current v1.0 | 8.14.2.2e | Requirement | ECSS-E-ST-70-41_1332945 | 1 | Created | To delete a service type from the application process forward-control configuration, N3 shall be set to 0.
ECSS-E-ST-70-41C | ECSS - Current v1.0 | 8.14.2.3a | Requirement | ECSS-E-ST-70-41_1332946 | 1 | Created | Each telecommand packet transporting a request to report the content of the application process forward-control configuration shall be of message subtype 3. | NOTE For the corresponding system requirements, refer to clause 6.14.3.4.3.
ECSS-E-ST-70-41C | ECSS - Current v1.0 | 8.14.2.3b | Requirement | ECSS-E-ST-70-41_1332947 | 1 | Created | For each telecommand packet transporting a request to report the content of the application process forward-control configuration, the application data field shall be omitted.
ECSS-E-ST-70-41C | ECSS - Current v1.0 | 8.14.2.4a | Requirement | ECSS-E-ST-70-41_1332948 | 1 | Created | Each telemetry packet transporting an application process forward-control configuration content report shall be of message subtype 4. | NOTE For the corresponding system requirements, refer to clause 6.14.3.4.3.
ECSS-E-ST-70-41C | ECSS - Current v1.0 | 8.14.2.4b | Requirement | ECSS-E-ST-70-41_1332949 | 1 | Created | For each telemetry packet transporting an application process forward-control configuration content report, the source data field shall have the structure specified in Figure 8-149.
ECSS-E-ST-70-41C | ECSS - Current v1.0 | 8.14.2.4c | Requirement | ECSS-E-ST-70-41_1332951 | 1 | Created | To report that the application process forward-control configuration is empty, N1 shall be set to 0.
ECSS-E-ST-70-41C | ECSS - Current v1.0 | 8.14.2.4d | Requirement | ECSS-E-ST-70-41_1332952 | 1 | Created | To report that no service type of the related application process is in the application process forward-control configuration, N2 shall be set to 0.
ECSS-E-ST-70-41C | ECSS - Current v1.0 | 8.14.2.4e | Requirement | ECSS-E-ST-70-41_1332953 | 1 | Created | To report that no message type of the related application process and service type is in the application process forward-control configuration, N3 shall be set to 0.
ECSS-E-ST-70-41C | ECSS - Current v1.0 | 8.14.2.5a | Requirement | ECSS-E-ST-70-41_1332954 | 1 | Created | Each telecommand packet transporting a request to add structure identifiers to the housekeeping parameter report forward-control configuration shall be of message subtype 5. | NOTE For the corresponding system requirements, refer to clause 6.14.3.5.1.
ECSS-E-ST-70-41C | ECSS - Current v1.0 | 8.14.2.5b | Requirement | ECSS-E-ST-70-41_1332955 | 1 | Created | For each telecommand packet transporting a request to add structure identifiers to the housekeeping parameter report forward-control configuration, the application data field shall have the structure specified in Figure 8-150.
ECSS-E-ST-70-41C | ECSS - Current v1.0 | 8.14.2.5c | Requirement | ECSS-E-ST-70-41_1332957 | 1 | Created | To add all structure identifiers to the housekeeping parameter report forward-control configuration, N2 shall be set to 0.
ECSS-E-ST-70-41C | ECSS - Current v1.0 | 8.14.2.6a | Requirement | ECSS-E-ST-70-41_1332958 | 1 | Created | Each telecommand packet transporting a request to delete structure identifiers from the housekeeping parameter report forward-control configuration shall be of message subtype 6. | NOTE For the corresponding system requirements, refer to clause 6.14.3.5.2.
ECSS-E-ST-70-41C | ECSS - Current v1.0 | 8.14.2.6b | Requirement | ECSS-E-ST-70-41_1332959 | 1 | Created | For each telecommand packet transporting a request to delete structure identifiers from the housekeeping parameter report forward-control configuration, the application data field shall have the structure specified in Figure 8-151.
ECSS-E-ST-70-41C | ECSS - Current v1.0 | 8.14.2.6c | Requirement | ECSS-E-ST-70-41_1332961 | 1 | Created | To empty the housekeeping parameter report forward-control configuration, N1 shall be set to 0.
ECSS-E-ST-70-41C | ECSS - Current v1.0 | 8.14.2.6d | Requirement | ECSS-E-ST-70-41_1332962 | 1 | Created | To delete an application process from the housekeeping parameter report forward-control configuration, N2 shall be set to 0.
ECSS-E-ST-70-41C | ECSS - Current v1.0 | 8.14.2.7a | Requirement | ECSS-E-ST-70-41_1332963 | 1 | Created | Each telecommand packet transporting a request to report the content of the housekeeping parameter report forward-control configuration shall be of message subtype 7. | NOTE For the corresponding system requirements, refer to clause 6.14.3.5.3.
ECSS-E-ST-70-41C | ECSS - Current v1.0 | 8.14.2.7b | Requirement | ECSS-E-ST-70-41_1332964 | 1 | Created | For each telecommand packet transporting a request to report the content of the housekeeping parameter report forward-control configuration, the application data field shall be omitted.
ECSS-E-ST-70-41C | ECSS - Current v1.0 | 8.14.2.8a | Requirement | ECSS-E-ST-70-41_1332965 | 1 | Created | Each telemetry packet transporting a housekeeping parameter report forward-control configuration content report shall be of message subtype 8. | NOTE For the corresponding system requirements, refer to clause 6.14.3.5.3.
ECSS-E-ST-70-41C | ECSS - Current v1.0 | 8.14.2.8b | Requirement | ECSS-E-ST-70-41_1332966 | 1 | Created | For each telemetry packet transporting a housekeeping parameter report forward-control configuration content report, the source data field shall have the structure specified in Figure 8-152.
ECSS-E-ST-70-41C | ECSS - Current v1.0 | 8.14.2.8c | Requirement | ECSS-E-ST-70-41_1332968 | 1 | Created | To report that the housekeeping parameter report forward-control configuration is empty, N1 shall be set to 0.
ECSS-E-ST-70-41C | ECSS - Current v1.0 | 8.14.2.8d | Requirement | ECSS-E-ST-70-41_1332969 | 1 | Created | To report that no housekeeping parameter report type of the related application process is in the housekeeping parameter report forward-control configuration, N2 shall be set to 0.
ECSS-E-ST-70-41C | ECSS - Current v1.0 | 8.14.2.9a | Requirement | ECSS-E-ST-70-41_1332970 | 1 | Created | Each telecommand packet transporting a request to add structure identifiers to the diagnostic parameter report forward-control configuration shall be of message subtype 9. | NOTE For the corresponding system requirements, refer to clause 6.14.3.6.1.
ECSS-E-ST-70-41C | ECSS - Current v1.0 | 8.14.2.9b | Requirement | ECSS-E-ST-70-41_1332971 | 1 | Created | For each telecommand packet transporting a request to add structure identifiers to the diagnostic parameter report forward-control configuration, the application data field shall have the structure specified in Figure 8-153.
ECSS-E-ST-70-41C | ECSS - Current v1.0 | 8.14.2.9c | Requirement | ECSS-E-ST-70-41_1332973 | 1 | Created | To add all structure identifiers to the diagnostic parameter report forward-control configuration, N2 shall be set to 0.
ECSS-E-ST-70-41C | ECSS - Current v1.0 | 8.14.2.10a | Requirement | ECSS-E-ST-70-41_1332974 | 1 | Created | Each telecommand packet transporting a request to delete structure identifiers from the diagnostic parameter report forward-control configuration shall be of message subtype 10. | NOTE For the corresponding system requirements, refer to clause 6.14.3.6.2.
ECSS-E-ST-70-41C | ECSS - Current v1.0 | 8.14.2.10b | Requirement | ECSS-E-ST-70-41_1332975 | 1 | Created | For each telecommand packet transporting a request to delete structure identifiers from the diagnostic parameter report forward-control configuration, the application data field shall have the structure specified in Figure 8-154.
ECSS-E-ST-70-41C | ECSS - Current v1.0 | 8.14.2.10c | Requirement | ECSS-E-ST-70-41_1332977 | 1 | Created | To empty the diagnostic parameter report forward-control configuration, N1 shall be set to 0.
ECSS-E-ST-70-41C | ECSS - Current v1.0 | 8.14.2.10d | Requirement | ECSS-E-ST-70-41_1332978 | 1 | Created | To delete an application process from the diagnostic parameter report forward-control configuration, N2 shall be set to 0.
ECSS-E-ST-70-41C | ECSS - Current v1.0 | 8.14.2.11a | Requirement | ECSS-E-ST-70-41_1332979 | 1 | Created | Each telecommand packet transporting a request to report the content of the diagnostic parameter report forward-control configuration shall be of message subtype 11. | NOTE For the corresponding system requirements, refer to clause 6.14.3.6.3.
ECSS-E-ST-70-41C | ECSS - Current v1.0 | 8.14.2.11b | Requirement | ECSS-E-ST-70-41_1332980 | 1 | Created | For each telecommand packet transporting a request to report the content of the diagnostic parameter report forward-control configuration, the application data field shall be omitted.
ECSS-E-ST-70-41C | ECSS - Current v1.0 | 8.14.2.12a | Requirement | ECSS-E-ST-70-41_1332981 | 1 | Created | Each telemetry packet transporting a diagnostic parameter report forward-control configuration content report shall be of message subtype 12. | NOTE For the corresponding system requirements, refer to clause 6.14.3.6.3.
ECSS-E-ST-70-41C | ECSS - Current v1.0 | 8.14.2.12b | Requirement | ECSS-E-ST-70-41_1332982 | 1 | Created | For each telemetry packet transporting a diagnostic parameter report forward-control configuration content report, the source data field shall have the structure specified in Figure 8-155.
ECSS-E-ST-70-41C | ECSS - Current v1.0 | 8.14.2.12c | Requirement | ECSS-E-ST-70-41_1332984 | 1 | Created | To report that the diagnostic parameter report forward-control configuration is empty, N1 shall be set to 0.
ECSS-E-ST-70-41C | ECSS - Current v1.0 | 8.14.2.12d | Requirement | ECSS-E-ST-70-41_1332985 | 1 | Created | To report that no diagnostic parameter report type of the related application process is in the diagnostic parameter report forward-control configuration, N2 shall be set to 0.
ECSS-E-ST-70-41C | ECSS - Current v1.0 | 8.14.2.13a | Requirement | ECSS-E-ST-70-41_1332986 | 1 | Created | Each telecommand packet transporting a request to delete event definition identifiers from the event report blocking forward-control configuration shall be of message subtype 13. | NOTE For the corresponding system requirements, refer to clause 6.14.3.7.1.
ECSS-E-ST-70-41C | ECSS - Current v1.0 | 8.14.2.13b | Requirement | ECSS-E-ST-70-41_1332987 | 1 | Created | For each telecommand packet transporting a request to delete event definition identifiers from the event report blocking forward-control configuration, the application data field shall have the structure specified in Figure 8-156.
ECSS-E-ST-70-41C | ECSS - Current v1.0 | 8.14.2.13c | Requirement | ECSS-E-ST-70-41_1332989 | 1 | Created | To delete an application process from the event report blocking forward-control configuration, N2 shall be set to 0.
ECSS-E-ST-70-41C | ECSS - Current v1.0 | 8.14.2.14a | Requirement | ECSS-E-ST-70-41_1332990 | 1 | Created | Each telecommand packet transporting a request to add event definition identifiers to the event report blocking forward-control configuration shall be of message subtype 14. | NOTE For the corresponding system requirements, refer to clause 6.14.3.7.2.
ECSS-E-ST-70-41C | ECSS - Current v1.0 | 8.14.2.14b | Requirement | ECSS-E-ST-70-41_1332991 | 1 | Created | For each telecommand packet transporting a request to add event definition identifiers to the event report blocking forward-control configuration, the application data field shall have the structure specified in Figure 8-157.
ECSS-E-ST-70-41C | ECSS - Current v1.0 | 8.14.2.14c | Requirement | ECSS-E-ST-70-41_1332993 | 1 | Created | To add all event definition identifiers to the event report blocking forward-control configuration, N2 shall be set to 0.
ECSS-E-ST-70-41C | ECSS - Current v1.0 | 8.14.2.15a | Requirement | ECSS-E-ST-70-41_1332994 | 1 | Created | Each telecommand packet transporting a request to report the content of the event report blocking forward-control configuration shall be of message subtype 15. | NOTE For the corresponding system requirements, refer to clause 6.14.3.7.3.
ECSS-E-ST-70-41C | ECSS - Current v1.0 | 8.14.2.15b | Requirement | ECSS-E-ST-70-41_1332995 | 1 | Created | For each telecommand packet transporting a request to report the content of the event report blocking forward-control configuration, the application data field shall be omitted.
ECSS-E-ST-70-41C | ECSS - Current v1.0 | 8.14.2.16a | Requirement | ECSS-E-ST-70-41_1332996 | 1 | Created | Each telemetry packet transporting an event report blocking forward-control configuration content report shall be of message subtype 16. | NOTE For the corresponding system requirements, refer to clause 6.14.3.7.3.
ECSS-E-ST-70-41C | ECSS - Current v1.0 | 8.14.2.16b | Requirement | ECSS-E-ST-70-41_1332997 | 1 | Created | For each telemetry packet transporting an event report blocking forward-control configuration content report, the source data field shall have the structure specified in Figure 8-158.
ECSS-E-ST-70-41C | ECSS - Current v1.0 | 8.14.2.16c | Requirement | ECSS-E-ST-70-41_1332999 | 1 | Created | To report that the event report blocking forward-control configuration is empty, N1 shall be set to 0.
ECSS-E-ST-70-41C | ECSS - Current v1.0 | 8.14.2.16d | Requirement | ECSS-E-ST-70-41_1333000 | 1 | Created | To report that no event definition for the related application process is in the event report blocking forward-control configuration, N2 shall be set to 0.
ECSS-E-ST-70-41C | ECSS - Current v1.0 | 8.15.1a | Requirement | ECSS-E-ST-70-41_1333001 | 1 | Created | Each packet transporting an on-board storage and retrieval message shall be of message service type 15.
ECSS-E-ST-70-41C | ECSS - Current v1.0 | 8.15.2.1a | Requirement | ECSS-E-ST-70-41_1333002 | 1 | Created | Each telecommand packet transporting a request to enable the storage function of packet stores shall be of message subtype 1. | NOTE For the corresponding system requirements, refer to clause 6.15.3.3.2.
ECSS-E-ST-70-41C | ECSS - Current v1.0 | 8.15.2.1b | Requirement | ECSS-E-ST-70-41_1333003 | 1 | Created | For each telecommand packet transporting a request to enable the storage function of packet stores, the application data field shall have the structure specified in Figure 8-159.
ECSS-E-ST-70-41C | ECSS - Current v1.0 | 8.15.2.1c | Requirement | ECSS-E-ST-70-41_1333005 | 1 | Created | To enable the storage function of all packet stores, N shall be set to 0.
ECSS-E-ST-70-41C | ECSS - Current v1.0 | 8.15.2.2a | Requirement | ECSS-E-ST-70-41_1333006 | 1 | Created | Each telecommand packet transporting a request to disable the storage function of packet stores shall be of message subtype 2. | NOTE For the corresponding system requirements, refer to clause 6.15.3.3.3.
ECSS-E-ST-70-41C | ECSS - Current v1.0 | 8.15.2.2b | Requirement | ECSS-E-ST-70-41_1333007 | 1 | Created | For each telecommand packet transporting a request to disable the storage function of packet stores, the application data field shall have the structure specified in Figure 8-160.
ECSS-E-ST-70-41C | ECSS - Current v1.0 | 8.15.2.2c | Requirement | ECSS-E-ST-70-41_1333009 | 1 | Created | To disable the storage function of all packet stores, N shall be set to 0.
ECSS-E-ST-70-41C | ECSS - Current v1.0 | 8.15.2.3a | Requirement | ECSS-E-ST-70-41_1333010 | 1 | Created | Each telecommand packet transporting a request to add report types to the application process storage-control configuration shall be of message subtype 3. | NOTE For the corresponding system requirements, refer to clause 6.15.4.4.1.
ECSS-E-ST-70-41C | ECSS - Current v1.0 | 8.15.2.3b | Requirement | ECSS-E-ST-70-41_1333011 | 1 | Created | For each telecommand packet transporting a request to add report types to the application process storage-control configuration, the application data field shall have the structure specified in Figure 8-161.
ECSS-E-ST-70-41C | ECSS - Current v1.0 | 8.15.2.3c | Requirement | ECSS-E-ST-70-41_1333013 | 1 | Created | To add all report types of an application process to the application process storage-control configuration, N2 shall be set to 0.
ECSS-E-ST-70-41C | ECSS - Current v1.0 | 8.15.2.3d | Requirement | ECSS-E-ST-70-41_1333014 | 1 | Created | To add all report types of a service type to the application process storage-control configuration, N3 shall be set to 0.
ECSS-E-ST-70-41C | ECSS - Current v1.0 | 8.15.2.4a | Requirement | ECSS-E-ST-70-41_1333015 | 1 | Created | Each telecommand packet transporting a request to delete report types from the application process storage-control configuration shall be of message subtype 4. | NOTE For the corresponding system requirements, refer to clause 6.15.4.4.2.
ECSS-E-ST-70-41C | ECSS - Current v1.0 | 8.15.2.4b | Requirement | ECSS-E-ST-70-41_1333016 | 1 | Created | For each telecommand packet transporting a request to delete report types from the application process storage-control configuration, the application data field shall have the structure specified in Figure 8-162.
ECSS-E-ST-70-41C | ECSS - Current v1.0 | 8.15.2.4c | Requirement | ECSS-E-ST-70-41_1333018 | 1 | Created | To empty the application process storage-control configuration, N1 shall be set to 0.
ECSS-E-ST-70-41C | ECSS - Current v1.0 | 8.15.2.4d | Requirement | ECSS-E-ST-70-41_1333019 | 1 | Created | To delete an application process from the application process storage-control configuration, N2 shall be set to 0.
ECSS-E-ST-70-41C | ECSS - Current v1.0 | 8.15.2.4e | Requirement | ECSS-E-ST-70-41_1333020 | 1 | Created | To delete a service type from the application process storage-control configuration, N3 shall be set to 0.
ECSS-E-ST-70-41C | ECSS - Current v1.0 | 8.15.2.5a | Requirement | ECSS-E-ST-70-41_1333021 | 1 | Created | Each telecommand packet transporting a request to report the content of the application process storage-control configuration shall be of message subtype 5. | NOTE For the corresponding system requirements, refer to clause 6.15.4.4.3.
ECSS-E-ST-70-41C | ECSS - Current v1.0 | 8.15.2.5b | Requirement | ECSS-E-ST-70-41_1333022 | 1 | Created | For each telecommand packet transporting a request to report the content of the application process storage-control configuration, the application data field shall have the structure specified in Figure 8-163.
ECSS-E-ST-70-41C | ECSS - Current v1.0 | 8.15.2.6a | Requirement | ECSS-E-ST-70-41_1333024 | 1 | Created | Each telemetry packet transporting an application process storage-control configuration content report shall be of message subtype 6. | NOTE For the corresponding system requirements, refer to clause 6.15.4.4.3.
ECSS-E-ST-70-41C | ECSS - Current v1.0 | 8.15.2.6b | Requirement | ECSS-E-ST-70-41_1333025 | 1 | Created | For each telemetry packet transporting an application process storage-control configuration content report, the source data field shall have the structure specified in Figure 8-164.
ECSS-E-ST-70-41C | ECSS - Current v1.0 | 8.15.2.7a | Requirement | ECSS-E-ST-70-41_1333027 | 1 | Created | Each telecommand packet transporting a request to start the by-time-range retrieval of packet stores shall be of message subtype 9. | NOTE For the corresponding system requirements, refer to clause 6.15.3.5.2.
ECSS-E-ST-70-41C | ECSS - Current v1.0 | 8.15.2.7b | Requirement | ECSS-E-ST-70-41_1333028 | 1 | Created | For each telecommand packet transporting a request to start the by-time-range retrieval of packet stores, the application data field shall have the structure specified in Figure 8-165.
ECSS-E-ST-70-41C | ECSS - Current v1.0 | 8.15.2.8a | Requirement | ECSS-E-ST-70-41_1333030 | 1 | Created | Each telecommand packet transporting a request to delete the content of packet stores up to the specified time shall be of message subtype 11. | NOTE For the corresponding system requirements, refer to clause 6.15.3.7.1.
ECSS-E-ST-70-41C | ECSS - Current v1.0 | 8.15.2.8b | Requirement | ECSS-E-ST-70-41_1333031 | 1 | Created | For each telecommand packet transporting a request to delete the content of packet stores up to the specified time, the application data field shall have the structure specified in Figure 8-166.
ECSS-E-ST-70-41C | ECSS - Current v1.0 | 8.15.2.8c | Requirement | ECSS-E-ST-70-41_1333033 | 1 | Created | To delete the content of all packet stores up to the specified time, N shall be set to 0.
ECSS-E-ST-70-41C | ECSS - Current v1.0 | 8.15.2.9a | Requirement | ECSS-E-ST-70-41_1333034 | 1 | Created | Each telecommand packet transporting a request to summary-report the content of packet stores shall be of message subtype 12. | NOTE For the corresponding system requirements, refer to clause 6.15.3.10.1.
ECSS-E-ST-70-41C | ECSS - Current v1.0 | 8.15.2.9b | Requirement | ECSS-E-ST-70-41_1333035 | 1 | Created | For each telecommand packet transporting a request to summary-report the content of packet stores, the application data field shall have the structure specified in Figure 8-167.
ECSS-E-ST-70-41C | ECSS - Current v1.0 | 8.15.2.9c | Requirement | ECSS-E-ST-70-41_1333037 | 1 | Created | To summary-report the content of each packet store, N shall be set to 0.
ECSS-E-ST-70-41C | ECSS - Current v1.0 | 8.15.2.10a | Requirement | ECSS-E-ST-70-41_1333038 | 1 | Created | Each telemetry packet transporting a packet store content summary report shall be of message subtype 13. | NOTE For the corresponding system requirements, refer to clause 6.15.3.10.1.
ECSS-E-ST-70-41C | ECSS - Current v1.0 | 8.15.2.10b | Requirement | ECSS-E-ST-70-41_1333039 | 1 | Created | For each telemetry packet transporting a packet store content summary report, the source data field shall have the structure specified in Figure 8-168.
ECSS-E-ST-70-41C | ECSS - Current v1.0 | 8.15.2.11a | Requirement | ECSS-E-ST-70-41_1333041 | 1 | Created | Each telecommand packet transporting a request to change the open retrieval start time tag of packet stores shall be of message subtype 14. | NOTE For the corresponding system requirements, refer to clause 6.15.3.4.2.
ECSS-E-ST-70-41C | ECSS - Current v1.0 | 8.15.2.11b | Requirement | ECSS-E-ST-70-41_1333042 | 1 | Created | For each telecommand packet transporting a request to change the open retrieval start time tag of packet stores, the application data field shall have the structure specified in Figure 8-169.
ECSS-E-ST-70-41C | ECSS - Current v1.0 | 8.15.2.11c | Requirement | ECSS-E-ST-70-41_1333044 | 1 | Created | To change the open retrieval start time tag of all packet stores, N shall be set to 0.
ECSS-E-ST-70-41C | ECSS - Current v1.0 | 8.15.2.12a | Requirement | ECSS-E-ST-70-41_1333045 | 1 | Created | Each telecommand packet transporting a request to resume the open retrieval of packet stores shall be of message subtype 15. | NOTE For the corresponding system requirements, refer to clause 6.15.3.4.3.
ECSS-E-ST-70-41C | ECSS - Current v1.0 | 8.15.2.12b | Requirement | ECSS-E-ST-70-41_1333046 | 1 | Created | For each telecommand packet transporting a request to resume the open retrieval of packet stores, the application data field shall have the structure specified in Figure 8-170.
ECSS-E-ST-70-41C | ECSS - Current v1.0 | 8.15.2.12c | Requirement | ECSS-E-ST-70-41_1333048 | 1 | Created | To resume the open retrieval of all packet stores, N shall be set to 0.
ECSS-E-ST-70-41C | ECSS - Current v1.0 | 8.15.2.13a | Requirement | ECSS-E-ST-70-41_1333049 | 1 | Created | Each telecommand packet transporting a request to suspend the open retrieval of packet stores shall be of message subtype 16. | NOTE For the corresponding system requirements, refer to clause 6.15.3.4.4.
ECSS-E-ST-70-41C | ECSS - Current v1.0 | 8.15.2.13b | Requirement | ECSS-E-ST-70-41_1333050 | 1 | Created | For each telecommand packet transporting a request to suspend the open retrieval of packet stores, the application data field shall have the structure specified in Figure 8-171.
ECSS-E-ST-70-41C | ECSS - Current v1.0 | 8.15.2.13c | Requirement | ECSS-E-ST-70-41_1333052 | 1 | Created | To suspend the open retrieval of all packet stores, N shall be set to 0.
ECSS-E-ST-70-41C | ECSS - Current v1.0 | 8.15.2.14a | Requirement | ECSS-E-ST-70-41_1333053 | 1 | Created | Each telecommand packet transporting a request to abort the by-time-range retrieval of packet stores shall be of message subtype 17. | NOTE For the corresponding system requirements, refer to clause 6.15.3.5.3.
ECSS-E-ST-70-41C | ECSS - Current v1.0 | 8.15.2.14b | Requirement | ECSS-E-ST-70-41_1333054 | 1 | Created | For each telecommand packet transporting a request to abort the by-time-range retrieval of packet stores, the application data field shall have the structure specified in Figure 8-172.
ECSS-E-ST-70-41C | ECSS - Current v1.0 | 8.15.2.14c | Requirement | ECSS-E-ST-70-41_1333056 | 1 | Created | To abort the by-time-range retrieval of all packet stores, N shall be set to 0.
ECSS-E-ST-70-41C | ECSS - Current v1.0 | 8.15.2.15a | Requirement | ECSS-E-ST-70-41_1333057 | 1 | Created | Each telecommand packet transporting a request to report the status of each packet store shall be of message subtype 18. | NOTE For the corresponding system requirements, refer to clause 6.15.3.6.
ECSS-E-ST-70-41C | ECSS - Current v1.0 | 8.15.2.15b | Requirement | ECSS-E-ST-70-41_1333058 | 1 | Created | For each telecommand packet transporting a request to report the status of each packet store, the application data field shall be omitted.
ECSS-E-ST-70-41C | ECSS - Current v1.0 | 8.15.2.16a | Requirement | ECSS-E-ST-70-41_1333059 | 1 | Created | Each telemetry packet transporting a packet store status report shall be of message subtype 19. | NOTE For the corresponding system requirements, refer to clause 6.15.3.6.
ECSS-E-ST-70-41C | ECSS - Current v1.0 | 8.15.2.16b | Requirement | ECSS-E-ST-70-41_1333060 | 1 | Created | For each telemetry packet transporting a packet store status report, the source data field shall have the structure specified in Figure 8-173.
ECSS-E-ST-70-41C | ECSS - Current v1.0 | 8.15.2.17a | Requirement | ECSS-E-ST-70-41_1333062 | 1 | Created | Each telecommand packet transporting a request to create packet stores shall be of message subtype 20. | NOTE For the corresponding system requirements, refer to clause 6.15.3.8.1.
ECSS-E-ST-70-41C | ECSS - Current v1.0 | 8.15.2.17b | Requirement | ECSS-E-ST-70-41_1333063 | 1 | Created | For each telecommand packet transporting a request to create packet stores, the application data field shall have the structure specified in Figure 8-174.
ECSS-E-ST-70-41C | ECSS - Current v1.0 | 8.15.2.18a | Requirement | ECSS-E-ST-70-41_1333065 | 1 | Created | Each telecommand packet transporting a request to delete packet stores shall be of message subtype 21. | NOTE For the corresponding system requirements, refer to clause 6.15.3.8.2.
ECSS-E-ST-70-41C | ECSS - Current v1.0 | 8.15.2.18b | Requirement | ECSS-E-ST-70-41_1333066 | 1 | Created | For each telecommand packet transporting a request to delete packet stores, the application data field shall have the structure specified in Figure 8-175.
ECSS-E-ST-70-41C | ECSS - Current v1.0 | 8.15.2.18c | Requirement | ECSS-E-ST-70-41_1333068 | 1 | Created | To delete all packet stores, N shall be set to 0.
ECSS-E-ST-70-41C | ECSS - Current v1.0 | 8.15.2.19a | Requirement | ECSS-E-ST-70-41_1333069 | 1 | Created | Each telecommand packet transporting a request to report the configuration of each packet store shall be of message subtype 22. | NOTE For the corresponding system requirements, refer to clause 6.15.3.8.3.
ECSS-E-ST-70-41C | ECSS - Current v1.0 | 8.15.2.19b | Requirement | ECSS-E-ST-70-41_1333070 | 1 | Created | For each telecommand packet transporting a request to report the configuration of each packet store, the application data field shall be omitted.
ECSS-E-ST-70-41C | ECSS - Current v1.0 | 8.15.2.20a | Requirement | ECSS-E-ST-70-41_1333071 | 1 | Created | Each telemetry packet transporting a packet store configuration report shall be of message subtype 23. | NOTE For the corresponding system requirements, refer to clause 6.15.3.8.3.
ECSS-E-ST-70-41C | ECSS - Current v1.0 | 8.15.2.20b | Requirement | ECSS-E-ST-70-41_1333072 | 1 | Created | For each telemetry packet transporting a packet store configuration report, the source data field shall have the structure specified in Figure 8-176.
ECSS-E-ST-70-41C | ECSS - Current v1.0 | 8.15.2.21a | Requirement | ECSS-E-ST-70-41_1333074 | 1 | Created | Each telecommand packet transporting a request to copy the packets contained in a packet store selected by time window shall be of message subtype 24. | NOTE For the corresponding system requirements, refer to clause 6.15.3.8.4.
ECSS-E-ST-70-41C | ECSS - Current v1.0 | 8.15.2.21b | Requirement | ECSS-E-ST-70-41_1333075 | 1 | Created | For each telecommand packet transporting a request to copy the packets contained in a packet store selected by time window, the application data field shall have the structure specified in Figure 8-177.
ECSS-E-ST-70-41C | ECSS - Current v1.0 | 8.15.2.22a | Requirement | ECSS-E-ST-70-41_1333077 | 1 | Created | Each telecommand packet transporting a request to resize packet stores shall be of message subtype 25. | NOTE For the corresponding system requirements, refer to clause 6.15.3.9.1.
ECSS-E-ST-70-41C | ECSS - Current v1.0 | 8.15.2.22b | Requirement | ECSS-E-ST-70-41_1333078 | 1 | Created | For each telecommand packet transporting a request to resize packet stores, the application data field shall have the structure specified in Figure 8-178.
ECSS-E-ST-70-41C | ECSS - Current v1.0 | 8.15.2.23a | Requirement | ECSS-E-ST-70-41_1333080 | 1 | Created | Each telecommand packet transporting a request to change a packet store type to circular shall be of message subtype 26. | NOTE For the corresponding system requirements, refer to clause 6.15.3.9.2.
ECSS-E-ST-70-41C | ECSS - Current v1.0 | 8.15.2.23b | Requirement | ECSS-E-ST-70-41_1333081 | 1 | Created | For each telecommand packet transporting a request to change a packet store type to circular, the application data field shall have the structure specified in Figure 8-179.
ECSS-E-ST-70-41C | ECSS - Current v1.0 | 8.15.2.24a | Requirement | ECSS-E-ST-70-41_1333083 | 1 | Created | Each telecommand packet transporting a request to change a packet store type to bounded shall be of message subtype 27. | NOTE For the corresponding system requirements, refer to clause 6.15.3.9.3.
ECSS-E-ST-70-41C | ECSS - Current v1.0 | 8.15.2.24b | Requirement | ECSS-E-ST-70-41_1333084 | 1 | Created | For each telecommand packet transporting a request to change a packet store type to bounded, the application data field shall have the structure specified in Figure 8-180.
ECSS-E-ST-70-41C | ECSS - Current v1.0 | 8.15.2.25a | Requirement | ECSS-E-ST-70-41_1333086 | 1 | Created | Each telecommand packet transporting a request to change the virtual channel used by a packet store shall be of message subtype 28. | NOTE For the corresponding system requirements, refer to clause 6.15.3.9.4.
ECSS-E-ST-70-41C | ECSS - Current v1.0 | 8.15.2.25b | Requirement | ECSS-E-ST-70-41_1333087 | 1 | Created | For each telecommand packet transporting a request to change the virtual channel used by a packet store, the application data field shall have the structure specified in Figure 8-181.
ECSS-E-ST-70-41C | ECSS - Current v1.0 | 8.15.2.26a | Requirement | ECSS-E-ST-70-41_1333089 | 1 | Created | Each telecommand packet transporting a request to add structure identifiers to the housekeeping parameter report storage-control configuration shall be of message subtype 29. | NOTE For the corresponding system requirements, refer to clause 6.15.4.5.1.
ECSS-E-ST-70-41C | ECSS - Current v1.0 | 8.15.2.26b | Requirement | ECSS-E-ST-70-41_1333090 | 1 | Created | For each telecommand packet transporting a request to add structure identifiers to the housekeeping parameter report storage-control configuration, the application data field shall have the structure specified in Figure 8-182.
ECSS-E-ST-70-41C | ECSS - Current v1.0 | 8.15.2.26c | Requirement | ECSS-E-ST-70-41_1333092 | 1 | Created | To add all structure identifiers to the housekeeping parameter report storage-control configuration, N2 shall be set to 0.
ECSS-E-ST-70-41C | ECSS - Current v1.0 | 8.15.2.27a | Requirement | ECSS-E-ST-70-41_1333093 | 1 | Created | Each telecommand packet transporting a request to delete structure identifiers from the housekeeping parameter report storage-control configuration shall be of message subtype 30. | NOTE For the corresponding system requirements, refer to clause 6.15.4.5.2.
ECSS-E-ST-70-41C | ECSS - Current v1.0 | 8.15.2.27b | Requirement | ECSS-E-ST-70-41_1333094 | 1 | Created | For each telecommand packet transporting a request to delete structure identifiers from the housekeeping parameter report storage-control configuration, the application data field shall have the structure specified in Figure 8-183.
ECSS-E-ST-70-41C | ECSS - Current v1.0 | 8.15.2.27c | Requirement | ECSS-E-ST-70-41_1333096 | 1 | Created | To empty the housekeeping parameter report storage-control configuration, N1 shall be set to 0.
ECSS-E-ST-70-41C | ECSS - Current v1.0 | 8.15.2.27d | Requirement | ECSS-E-ST-70-41_1333097 | 1 | Created | To delete an application process from the housekeeping parameter report storage-control configuration, N2 shall be set to 0.
ECSS-E-ST-70-41C | ECSS - Current v1.0 | 8.15.2.28a | Requirement | ECSS-E-ST-70-41_1333098 | 1 | Created | Each telecommand packet transporting a request to add structure identifiers to the diagnostic parameter report storage-control configuration shall be of message subtype 31. | NOTE For the corresponding system requirements, refer to clause 6.15.4.6.1.
ECSS-E-ST-70-41C | ECSS - Current v1.0 | 8.15.2.28b | Requirement | ECSS-E-ST-70-41_1333099 | 1 | Created | For each telecommand packet transporting a request to add structure identifiers to the diagnostic parameter report storage-control configuration, the application data field shall have the structure specified in Figure 8-184.
ECSS-E-ST-70-41C | ECSS - Current v1.0 | 8.15.2.28c | Requirement | ECSS-E-ST-70-41_1333101 | 1 | Created | To add all structure identifiers to the diagnostic parameter report storage-control configuration, N2 shall be set to 0.
ECSS-E-ST-70-41C | ECSS - Current v1.0 | 8.15.2.29a | Requirement | ECSS-E-ST-70-41_1333102 | 1 | Created | Each telecommand packet transporting a request to delete structure identifiers from the diagnostic parameter report storage-control configuration shall be of message subtype 32. | NOTE For the corresponding system requirements, refer to clause 6.15.4.6.2.
ECSS-E-ST-70-41C | ECSS - Current v1.0 | 8.15.2.29b | Requirement | ECSS-E-ST-70-41_1333103 | 1 | Created | For each telecommand packet transporting a request to delete structure identifiers from the diagnostic parameter report storage-control configuration, the application data field shall have the structure specified in Figure 8-185.
ECSS-E-ST-70-41C | ECSS - Current v1.0 | 8.15.2.29c | Requirement | ECSS-E-ST-70-41_1333105 | 1 | Created | To empty the diagnostic parameter report storage-control configuration, N1 shall be set to 0.
ECSS-E-ST-70-41C | ECSS - Current v1.0 | 8.15.2.29d | Requirement | ECSS-E-ST-70-41_1333106 | 1 | Created | To delete an application process from the diagnostic parameter report storage-control configuration, N2 shall be set to 0.
ECSS-E-ST-70-41C | ECSS - Current v1.0 | 8.15.2.30a | Requirement | ECSS-E-ST-70-41_1333107 | 1 | Created | Each telecommand packet transporting a request to delete event definition identifiers from the event report blocking storage-control configuration shall be of message subtype 33. | NOTE For the corresponding system requirements, refer to clause 6.15.4.7.2.
ECSS-E-ST-70-41C | ECSS - Current v1.0 | 8.15.2.30b | Requirement | ECSS-E-ST-70-41_1333108 | 1 | Created | For each telecommand packet transporting a request to delete event definition identifiers from the event report blocking storage-control configuration, the application data field shall have the structure specified in Figure 8-186.
ECSS-E-ST-70-41C | ECSS - Current v1.0 | 8.15.2.30c | Requirement | ECSS-E-ST-70-41_1333110 | 1 | Created | To empty empty the event report blocking storage-control configuration, N1 shall be set to 0.
ECSS-E-ST-70-41C | ECSS - Current v1.0 | 8.15.2.30d | Requirement | ECSS-E-ST-70-41_1333111 | 1 | Created | To delete an application process from the event report blocking storage-control configuration, N2 shall be set to 0.
ECSS-E-ST-70-41C | ECSS - Current v1.0 | 8.15.2.31a | Requirement | ECSS-E-ST-70-41_1333112 | 1 | Created | Each telecommand packet transporting a request to add event definition identifiers to the event report blocking storage-control configuration shall be of message subtype 34. | NOTE For the corresponding system requirements, refer to clause 6.15.4.7.1.
ECSS-E-ST-70-41C | ECSS - Current v1.0 | 8.15.2.31b | Requirement | ECSS-E-ST-70-41_1333113 | 1 | Created | For each telecommand packet transporting a request to add event definition identifiers to the event report blocking storage-control configuration, the application data field shall have the structure specified in Figure 8-187.
ECSS-E-ST-70-41C | ECSS - Current v1.0 | 8.15.2.31c | Requirement | ECSS-E-ST-70-41_1333115 | 1 | Created | To add all event definition identifiers to the event report blocking storage-control configuration, N2 shall be set to 0.
ECSS-E-ST-70-41C | ECSS - Current v1.0 | 8.15.2.32a | Requirement | ECSS-E-ST-70-41_1333116 | 1 | Created | Each telecommand packet transporting a request to report the content of the housekeeping parameter report storage-control configuration shall be of message subtype 35. | NOTE For the corresponding system requirements, refer to clause 6.15.4.5.3.
ECSS-E-ST-70-41C | ECSS - Current v1.0 | 8.15.2.32b | Requirement | ECSS-E-ST-70-41_1333117 | 1 | Created | For each telecommand packet transporting a request to report the content of the housekeeping parameter report storage-control configuration, the application data field shall have the structure specified in Figure 8-188.
ECSS-E-ST-70-41C | ECSS - Current v1.0 | 8.15.2.33a | Requirement | ECSS-E-ST-70-41_1333119 | 1 | Created | Each telemetry packet transporting a housekeeping parameter report storage-control configuration content report shall be of message subtype 36. | NOTE For the corresponding system requirements, refer to clause 6.15.4.5.3.
ECSS-E-ST-70-41C | ECSS - Current v1.0 | 8.15.2.33b | Requirement | ECSS-E-ST-70-41_1333120 | 1 | Created | For each telemetry packet transporting a housekeeping parameter report storage-control configuration content report, the source data field shall have the structure specified in Figure 8-189.
ECSS-E-ST-70-41C | ECSS - Current v1.0 | 8.15.2.34a | Requirement | ECSS-E-ST-70-41_1333122 | 1 | Created | Each telecommand packet transporting a request to report the content of the diagnostic parameter report storage-control configuration shall be of message subtype 37. | NOTE For the corresponding system requirements, refer to clause 6.15.4.6.3.
ECSS-E-ST-70-41C | ECSS - Current v1.0 | 8.15.2.34b | Requirement | ECSS-E-ST-70-41_1333123 | 1 | Created | For each telecommand packet transporting a request to report the content of the diagnostic parameter report storage-control configuration, the application data field shall have the structure specified in Figure 8-190.
ECSS-E-ST-70-41C | ECSS - Current v1.0 | 8.15.2.35a | Requirement | ECSS-E-ST-70-41_1333125 | 1 | Created | Each telemetry packet transporting a diagnostic parameter report storage-control configuration content report shall be of message subtype 38. | NOTE For the corresponding system requirements, refer to clause 6.15.4.6.3.
ECSS-E-ST-70-41C | ECSS - Current v1.0 | 8.15.2.35b | Requirement | ECSS-E-ST-70-41_1333126 | 1 | Created | For each telemetry packet transporting a diagnostic parameter report storage-control configuration content report, the source data field shall have the structure specified in Figure 8-191.
ECSS-E-ST-70-41C | ECSS - Current v1.0 | 8.15.2.36a | Requirement | ECSS-E-ST-70-41_1333128 | 1 | Created | Each telecommand packet transporting a request to report the content of the event report blocking storage-control configuration shall be of message subtype 39. | NOTE For the corresponding system requirements, refer to clause 6.15.4.7.3.
ECSS-E-ST-70-41C | ECSS - Current v1.0 | 8.15.2.36b | Requirement | ECSS-E-ST-70-41_1333129 | 1 | Created | For each telecommand packet transporting a request to report the content of the event report blocking storage-control configuration, the application data field shall have the structure specified in Figure 8-192.
ECSS-E-ST-70-41C | ECSS - Current v1.0 | 8.15.2.37a | Requirement | ECSS-E-ST-70-41_1333131 | 1 | Created | Each telemetry packet transporting an event report blocking storage-control configuration content report shall be of message subtype 40. | NOTE For the corresponding system requirements, refer to clause 6.15.4.7.3.
ECSS-E-ST-70-41C | ECSS - Current v1.0 | 8.15.2.37b | Requirement | ECSS-E-ST-70-41_1333132 | 1 | Created | For each telemetry packet transporting an event report blocking storage-control configuration content report, the source data field shall have the structure specified in Figure 8-193.
ECSS-E-ST-70-41C | ECSS - Current v1.0 | 8.15.3a | Requirement | ECSS-E-ST-70-41_1333134 | 1 | Created | The values of the packet store type shall be as specified in Table 8-14.
ECSS-E-ST-70-41C | ECSS - Current v1.0 | 8.15.3b | Requirement | ECSS-E-ST-70-41_1333136 | 1 | Created | The values of the packet store time ranged retrieval status shall be as specified in Table 8-15.
ECSS-E-ST-70-41C | ECSS - Current v1.0 | 8.15.3c | Requirement | ECSS-E-ST-70-41_1333138 | 1 | Created | The values of the packet store open retrieval status shall be as specified in Table 8-16.
ECSS-E-ST-70-41C | ECSS - Current v1.0 | 8.17.1a | Requirement | ECSS-E-ST-70-41_1333140 | 1 | Created | Each packet transporting a test message shall be of service type 17.
ECSS-E-ST-70-41C | ECSS - Current v1.0 | 8.17.2.1a | Requirement | ECSS-E-ST-70-41_1333141 | 1 | Created | Each telecommand packet transporting a request to perform an are-you-alive connection test shall be of message subtype 1. | NOTE For the corresponding system requirements, refer to clause 6.17.3.
ECSS-E-ST-70-41C | ECSS - Current v1.0 | 8.17.2.1b | Requirement | ECSS-E-ST-70-41_1333142 | 1 | Created | For each telecommand packet transporting a request to perform an are-you-alive connection test, the application data field shall be omitted.
ECSS-E-ST-70-41C | ECSS - Current v1.0 | 8.17.2.2a | Requirement | ECSS-E-ST-70-41_1333143 | 1 | Created | Each telemetry packet transporting an are-you-alive connection test report shall be of message subtype 2. | NOTE For the corresponding system requirements, refer to clause 6.17.3.
ECSS-E-ST-70-41C | ECSS - Current v1.0 | 8.17.2.2b | Requirement | ECSS-E-ST-70-41_1333144 | 1 | Created | For each telemetry packet transporting an are-you-alive connection test report, the source data field shall be omitted.
ECSS-E-ST-70-41C | ECSS - Current v1.0 | 8.17.2.3a | Requirement | ECSS-E-ST-70-41_1333145 | 1 | Created | Each telecommand packet transporting a request to perform an on-board connection test shall be of message subtype 3. | NOTE For the corresponding system requirements, refer to clause 6.17.4.2.
ECSS-E-ST-70-41C | ECSS - Current v1.0 | 8.17.2.3b | Requirement | ECSS-E-ST-70-41_1333146 | 1 | Created | For each telecommand packet transporting a request to perform an on-board connection test, the application data field shall have the structure specified in Figure 8-194.
ECSS-E-ST-70-41C | ECSS - Current v1.0 | 8.17.2.4a | Requirement | ECSS-E-ST-70-41_1333148 | 1 | Created | Each telemetry packet transporting an on-board connection test report shall be of message subtype 4. | NOTE For the corresponding system requirements, refer to clause 6.17.4.2.
ECSS-E-ST-70-41C | ECSS - Current v1.0 | 8.17.2.4b | Requirement | ECSS-E-ST-70-41_1333149 | 1 | Created | For each telemetry packet transporting an on-board connection test report, the source data field shall have the structure specified in Figure 8-195.
ECSS-E-ST-70-41C | ECSS - Current v1.0 | 8.18.1a | Requirement | ECSS-E-ST-70-41_1333151 | 1 | Created | Each packet transporting an on-board control procedure message shall be of service type 18.
ECSS-E-ST-70-41C | ECSS - Current v1.0 | 8.18.2.1a | Requirement | ECSS-E-ST-70-41_1333152 | 1 | Created | Each telecommand packet transporting a request to direct-load an OBCP shall be of message subtype 1. | NOTE For the corresponding system requirements, refer to clause 6.18.4.4.2.
ECSS-E-ST-70-41C | ECSS - Current v1.0 | 8.18.2.1b | Requirement | ECSS-E-ST-70-41_1333153 | 1 | Created | For each telecommand packet transporting a request to direct-load an OBCP, the application data field shall have the structure specified in Figure 8-196.
ECSS-E-ST-70-41C | ECSS - Current v1.0 | 8.18.2.2a | Requirement | ECSS-E-ST-70-41_1333155 | 1 | Created | Each telecommand packet transporting a request to unload an OBCP shall be of message subtype 2. | NOTE For the corresponding system requirements, refer to clause 6.18.4.4.4.
ECSS-E-ST-70-41C | ECSS - Current v1.0 | 8.18.2.2b | Requirement | ECSS-E-ST-70-41_1333156 | 1 | Created | For each telecommand packet transporting a request to unload an OBCP, the application data field shall have the structure specified in Figure 8-197.
ECSS-E-ST-70-41C | ECSS - Current v1.0 | 8.18.2.3a | Requirement | ECSS-E-ST-70-41_1333158 | 1 | Created | Each telecommand packet transporting a request to activate an OBCP shall be of message subtype 3. | NOTE For the corresponding system requirements, refer to clause 6.18.4.4.5.
ECSS-E-ST-70-41C | ECSS - Current v1.0 | 8.18.2.3b | Requirement | ECSS-E-ST-70-41_1333159 | 1 | Created | For each telecommand packet transporting a request to activate an OBCP, the application data field shall have the structure specified in Figure 8-198.
ECSS-E-ST-70-41C | ECSS - Current v1.0 | 8.18.2.4a | Requirement | ECSS-E-ST-70-41_1333161 | 1 | Created | Each telecommand packet transporting a request to stop an OBCP shall be of message subtype 4. | NOTE For the corresponding system requirements, refer to clause 6.18.4.4.7.
ECSS-E-ST-70-41C | ECSS - Current v1.0 | 8.18.2.4b | Requirement | ECSS-E-ST-70-41_1333162 | 1 | Created | For each telecommand packet transporting a request to stop an OBCP, the application data field shall have the structure specified in Figure 8-199.
ECSS-E-ST-70-41C | ECSS - Current v1.0 | 8.18.2.4c | Requirement | ECSS-E-ST-70-41_1333164 | 1 | Created | To stop an OBCP at the end of current step, the step ID field shall be set to 0.
ECSS-E-ST-70-41C | ECSS - Current v1.0 | 8.18.2.5a | Requirement | ECSS-E-ST-70-41_1333165 | 1 | Created | Each telecommand packet transporting a request to suspend an OBCP shall be of message subtype 5. | NOTE For the corresponding system requirements, refer to clause 6.18.4.6.1.
ECSS-E-ST-70-41C | ECSS - Current v1.0 | 8.18.2.5b | Requirement | ECSS-E-ST-70-41_1333166 | 1 | Created | For each telecommand packet transporting a request to suspend an OBCP, the application data field shall have the structure specified in Figure 8-200.
ECSS-E-ST-70-41C | ECSS - Current v1.0 | 8.18.2.5c | Requirement | ECSS-E-ST-70-41_1333168 | 1 | Created | To suspend an OBCP at the end of current step, the step ID field shall be set to 0.
ECSS-E-ST-70-41C | ECSS - Current v1.0 | 8.18.2.6a | Requirement | ECSS-E-ST-70-41_1333169 | 1 | Created | Each telecommand packet transporting a request to resume an OBCP shall be of message subtype 6. | NOTE For the corresponding system requirements, refer to clause 6.18.4.6.2.
ECSS-E-ST-70-41C | ECSS - Current v1.0 | 8.18.2.6b | Requirement | ECSS-E-ST-70-41_1333170 | 1 | Created | For each telecommand packet transporting a request to resume an OBCP, the application data field shall have the structure specified in Figure 8-201.
ECSS-E-ST-70-41C | ECSS - Current v1.0 | 8.18.2.7a | Requirement | ECSS-E-ST-70-41_1333172 | 1 | Created | Each telecommand packet transporting a request to communicate parameters to an OBCP shall be of message subtype 7. | NOTE For the corresponding system requirements, refer to clause 6.18.4.7.1.
ECSS-E-ST-70-41C | ECSS - Current v1.0 | 8.18.2.7b | Requirement | ECSS-E-ST-70-41_1333173 | 1 | Created | For each telecommand packet transporting a request to communicate parameters to an OBCP, the application data field shall have the structure specified in Figure 8-202.
ECSS-E-ST-70-41C | ECSS - Current v1.0 | 8.18.2.8a | Requirement | ECSS-E-ST-70-41_1333175 | 1 | Created | Each telecommand packet transporting a request to report the execution status of each OBCP shall be of message subtype 8. | NOTE For the corresponding system requirements, refer to clause 6.18.4.5.1.
ECSS-E-ST-70-41C | ECSS - Current v1.0 | 8.18.2.8b | Requirement | ECSS-E-ST-70-41_1333176 | 1 | Created | For each telecommand packet transporting a request to report the execution status of each OBCP, the application data field shall be omitted.
ECSS-E-ST-70-41C | ECSS - Current v1.0 | 8.18.2.9a | Requirement | ECSS-E-ST-70-41_1333177 | 1 | Created | Each telemetry packet transporting an OBCP execution status report shall be of message subtype 9. | NOTE For the corresponding system requirements, refer to clause 6.18.4.5.1.
ECSS-E-ST-70-41C | ECSS - Current v1.0 | 8.18.2.9b | Requirement | ECSS-E-ST-70-41_1333178 | 1 | Created | For each telemetry packet transporting an OBCP execution status report, the source data field shall have the structure specified in Figure 8-203.
ECSS-E-ST-70-41C | ECSS - Current v1.0 | 8.18.2.10a | Requirement | ECSS-E-ST-70-41_1333180 | 1 | Created | Each telecommand packet transporting a request to abort an OBCP shall be of message subtype 12. | NOTE For the corresponding system requirements, refer to clause 6.18.4.4.9.
ECSS-E-ST-70-41C | ECSS - Current v1.0 | 8.18.2.10b | Requirement | ECSS-E-ST-70-41_1333181 | 1 | Created | For each telecommand packet transporting a request to abort an OBCP, the application data field shall have the structure specified in Figure 8-204.
ECSS-E-ST-70-41C | ECSS - Current v1.0 | 8.18.2.11a | Requirement | ECSS-E-ST-70-41_1333183 | 1 | Created | Each telecommand packet transporting a request to load an OBCP by reference shall be of message subtype 13. | NOTE For the corresponding system requirements, refer to clause 6.18.4.4.3.
ECSS-E-ST-70-41C | ECSS - Current v1.0 | 8.18.2.11b | Requirement | ECSS-E-ST-70-41_1333184 | 1 | Created | For each telecommand packet transporting a request to load an OBCP by reference, the application data field shall have the structure specified in Figure 8-205.
ECSS-E-ST-70-41C | ECSS - Current v1.0 | 8.18.2.12a | Requirement | ECSS-E-ST-70-41_1333186 | 1 | Created | Each telecommand packet transporting a request to activate and execute one OBCP step shall be of message subtype 14. | NOTE For the corresponding system requirements, refer to clause 6.18.4.6.3.
ECSS-E-ST-70-41C | ECSS - Current v1.0 | 8.18.2.12b | Requirement | ECSS-E-ST-70-41_1333187 | 1 | Created | For each telecommand packet transporting a request to activate and execute one OBCP step, the application data field shall have the structure specified in Figure 8-206.
ECSS-E-ST-70-41C | ECSS - Current v1.0 | 8.18.2.13a | Requirement | ECSS-E-ST-70-41_1333189 | 1 | Created | Each telecommand packet transporting a request to resume and execute one OBCP step shall be of message subtype 15. | NOTE For the corresponding system requirements, refer to clause 6.18.4.6.4.
ECSS-E-ST-70-41C | ECSS - Current v1.0 | 8.18.2.13b | Requirement | ECSS-E-ST-70-41_1333190 | 1 | Created | For each telecommand packet transporting a request to resume and execute one OBCP step, the application data field shall have the structure specified in Figure 8-207.
ECSS-E-ST-70-41C | ECSS - Current v1.0 | 8.18.2.14a | Requirement | ECSS-E-ST-70-41_1333192 | 1 | Created | Each telecommand packet transporting a request to set the observability level of OBCPs shall be of message subtype 16. | NOTE For the corresponding system requirements, refer to clause 6.18.4.8.1.
ECSS-E-ST-70-41C | ECSS - Current v1.0 | 8.18.2.14b | Requirement | ECSS-E-ST-70-41_1333193 | 1 | Created | For each telecommand packet transporting a request to set the observability level of OBCPs, the application data field shall have the structure specified in Figure 8-208.
ECSS-E-ST-70-41C | ECSS - Current v1.0 | 8.18.2.15a | Requirement | ECSS-E-ST-70-41_1333195 | 1 | Created | Each telecommand packet transporting a request to abort all OBCPs and report shall be of message subtype 17. | NOTE For the corresponding system requirements, refer to clause 6.18.4.4.10.
ECSS-E-ST-70-41C | ECSS - Current v1.0 | 8.18.2.15b | Requirement | ECSS-E-ST-70-41_1333196 | 1 | Created | For each telecommand packet transporting a request to abort all OBCPs and report, the application data field shall be omitted.
ECSS-E-ST-70-41C | ECSS - Current v1.0 | 8.18.2.16a | Requirement | ECSS-E-ST-70-41_1333197 | 1 | Created | Each telemetry packet transporting an aborted OBCP report shall be of message subtype 18. | NOTE For the corresponding system requirements, refer to clause 6.18.4.4.10.
ECSS-E-ST-70-41C | ECSS - Current v1.0 | 8.18.2.16b | Requirement | ECSS-E-ST-70-41_1333198 | 1 | Created | For each telemetry packet transporting an aborted OBCP report, the source data field shall have the structure specified in Figure 8-209.
ECSS-E-ST-70-41C | ECSS - Current v1.0 | 8.18.2.17a | Requirement | ECSS-E-ST-70-41_1333200 | 1 | Created | Each telecommand packet transporting a request to load by reference and activate an OBCP shall be of message subtype 19. | NOTE For the corresponding system requirements, refer to clause 6.18.4.4.6.
ECSS-E-ST-70-41C | ECSS - Current v1.0 | 8.18.2.17b | Requirement | ECSS-E-ST-70-41_1333201 | 1 | Created | For each telecommand packet transporting a request to load by reference and activate an OBCP, the application data field shall have the structure specified in Figure 8-210.
ECSS-E-ST-70-41C | ECSS - Current v1.0 | 8.18.2.18a | Requirement | ECSS-E-ST-70-41_1333203 | 1 | Created | Each telecommand packet transporting a request to stop and unload an OBCP shall be of message subtype 20. | NOTE For the corresponding system requirements, refer to clause 6.18.4.4.8.
ECSS-E-ST-70-41C | ECSS - Current v1.0 | 8.18.2.18b | Requirement | ECSS-E-ST-70-41_1333204 | 1 | Created | For each telecommand packet transporting a request to stop and unload an OBCP, the application data field shall have the structure specified in Figure 8-211.
ECSS-E-ST-70-41C | ECSS - Current v1.0 | 8.18.2.18c | Requirement | ECSS-E-ST-70-41_1333206 | 1 | Created | To stop and unload an OBCP at the end of current step, the step ID field shall be set to 0.
ECSS-E-ST-70-41C | ECSS - Current v1.0 | 8.18.2.19a | Requirement | ECSS-E-ST-70-41_1333207 | 1 | Created | Each telecommand packet transporting a request to start the OBCP engine shall be of message subtype 21. | NOTE For the corresponding system requirements, refer to clause 6.18.5.1.1.
ECSS-E-ST-70-41C | ECSS - Current v1.0 | 8.18.2.19b | Requirement | ECSS-E-ST-70-41_1333208 | 1 | Created | For each telecommand packet transporting a request to start the OBCP engine, the application data field shall be omitted.
ECSS-E-ST-70-41C | ECSS - Current v1.0 | 8.18.2.20a | Requirement | ECSS-E-ST-70-41_1333209 | 1 | Created | Each telecommand packet transporting a request to stop the OBCP engine shall be of message subtype 22. | NOTE For the corresponding system requirements, refer to clause 6.18.5.1.2.
ECSS-E-ST-70-41C | ECSS - Current v1.0 | 8.18.2.20b | Requirement | ECSS-E-ST-70-41_1333210 | 1 | Created | For each telecommand packet transporting a request to stop the OBCP engine, the application data field shall be omitted.
ECSS-E-ST-70-41C | ECSS - Current v1.0 | 8.18.3.1a | Requirement | ECSS-E-ST-70-41_1333211 | 1 | Created | The OBCP execution status values shall be as specified in Table 8-17.
ECSS-E-ST-70-41C | ECSS - Current v1.0 | 8.18.3.1b | Requirement | ECSS-E-ST-70-41_1333213 | 1 | Created | The observability level values shall be as specified in Table 8-18.
ECSS-E-ST-70-41C | ECSS - Current v1.0 | 8.19.1a | Requirement | ECSS-E-ST-70-41_1333215 | 1 | Created | Each packet transporting an event-action message shall be of service type 19.
ECSS-E-ST-70-41C | ECSS - Current v1.0 | 8.19.2.1a | Requirement | ECSS-E-ST-70-41_1333216 | 1 | Created | Each telecommand packet transporting a request to add event-action definitions shall be of message subtype 1. | NOTE For the corresponding system requirements, refer to clause 6.19.8.1.
ECSS-E-ST-70-41C | ECSS - Current v1.0 | 8.19.2.1b | Requirement | ECSS-E-ST-70-41_1333217 | 1 | Created | For each telecommand packet transporting a request to add event-action definitions, the application data field shall have the structure specified in Figure 8-212.
ECSS-E-ST-70-41C | ECSS - Current v1.0 | 8.19.2.2a | Requirement | ECSS-E-ST-70-41_1333219 | 1 | Created | Each telecommand packet transporting a request to delete event-action definitions shall be of message subtype 2. | NOTE For the corresponding system requirements, refer to clause 6.19.8.3.
ECSS-E-ST-70-41C | ECSS - Current v1.0 | 8.19.2.2b | Requirement | ECSS-E-ST-70-41_1333220 | 1 | Created | For each telecommand packet transporting a request to delete event-action definitions, the application data field shall have the structure specified in Figure 8-213.
ECSS-E-ST-70-41C | ECSS - Current v1.0 | 8.19.2.3a | Requirement | ECSS-E-ST-70-41_1333222 | 1 | Created | Each telecommand packet transporting a request to delete all event-action definitions shall be of message subtype 3. | NOTE For the corresponding system requirements, refer to clause 6.19.8.4.
ECSS-E-ST-70-41C | ECSS - Current v1.0 | 8.19.2.3b | Requirement | ECSS-E-ST-70-41_1333223 | 1 | Created | For each telecommand packet transporting a request to delete all event-action definitions the application data field shall be omitted.
ECSS-E-ST-70-41C | ECSS - Current v1.0 | 8.19.2.4a | Requirement | ECSS-E-ST-70-41_1333224 | 1 | Created | Each telecommand packet transporting a request to enable event-action definitions shall be of message subtype 4. | NOTE For the corresponding system requirements, refer to clause 6.19.7.1.
ECSS-E-ST-70-41C | ECSS - Current v1.0 | 8.19.2.4b | Requirement | ECSS-E-ST-70-41_1333225 | 1 | Created | For each telecommand packet transporting a request to enable event-action definitions, the application data field shall have the structure specified in Figure 8-214.
ECSS-E-ST-70-41C | ECSS - Current v1.0 | 8.19.2.5a | Requirement | ECSS-E-ST-70-41_1333227 | 1 | Created | Each telecommand packet transporting a request to disable event-action definitions shall be of message subtype 5. | NOTE For the corresponding system requirements, refer to clause 6.19.7.2.
ECSS-E-ST-70-41C | ECSS - Current v1.0 | 8.19.2.5b | Requirement | ECSS-E-ST-70-41_1333228 | 1 | Created | For each telecommand packet transporting a request to disable event-action definitions, the application data field shall have the structure specified in Figure 8-215.
ECSS-E-ST-70-41C | ECSS - Current v1.0 | 8.19.2.6a | Requirement | ECSS-E-ST-70-41_1333230 | 1 | Created | Each telecommand packet transporting a request to report the status of each event-action definition shall be of message subtype 6. | NOTE For the corresponding system requirements, refer to clause 6.19.8.5.
ECSS-E-ST-70-41C | ECSS - Current v1.0 | 8.19.2.6b | Requirement | ECSS-E-ST-70-41_1333231 | 1 | Created | For each telecommand packet transporting a request to report the status of each event-action definition, the application data field shall be omitted.
ECSS-E-ST-70-41C | ECSS - Current v1.0 | 8.19.2.7a | Requirement | ECSS-E-ST-70-41_1333232 | 1 | Created | Each telemetry packet transporting an event-action status report shall be of message subtype 7. | NOTE For the corresponding system requirements, refer to clause 6.19.8.5.
ECSS-E-ST-70-41C | ECSS - Current v1.0 | 8.19.2.7b | Requirement | ECSS-E-ST-70-41_1333233 | 1 | Created | For each telemetry packet transporting an event-action status report, the source data field shall contain the structure specified in Figure 8-216.
ECSS-E-ST-70-41C | ECSS - Current v1.0 | 8.19.2.8a | Requirement | ECSS-E-ST-70-41_1333235 | 1 | Created | Each telecommand packet transporting a request to enable the event-action function shall be of message subtype 8. | NOTE For the corresponding system requirements, refer to clause 6.19.6.1.
ECSS-E-ST-70-41C | ECSS - Current v1.0 | 8.19.2.8b | Requirement | ECSS-E-ST-70-41_1333236 | 1 | Created | For each telecommand packet transporting a request to enable the event-action function, the application data field shall be omitted.
ECSS-E-ST-70-41C | ECSS - Current v1.0 | 8.19.2.9a | Requirement | ECSS-E-ST-70-41_1333237 | 1 | Created | Each telecommand packet transporting a request to disable the event-action function shall be of message subtype 9. | NOTE For the corresponding system requirements, refer to clause 6.19.6.2.
ECSS-E-ST-70-41C | ECSS - Current v1.0 | 8.19.2.9b | Requirement | ECSS-E-ST-70-41_1333238 | 1 | Created | For each telecommand packet transporting a request to disable the event-action function, the application data field shall be omitted.
ECSS-E-ST-70-41C | ECSS - Current v1.0 | 8.19.2.10a | Requirement | ECSS-E-ST-70-41_1333239 | 1 | Created | Each telecommand packet transporting a request to report event-action definitions shall be of message subtype 10. | NOTE For the corresponding system requirements, refer to clause 6.19.8.6.
ECSS-E-ST-70-41C | ECSS - Current v1.0 | 8.19.2.10b | Requirement | ECSS-E-ST-70-41_1333240 | 1 | Created | For each telecommand packet transporting a request to report event-action definitions, the application data field shall contain the structure specified in Figure 8-217.
ECSS-E-ST-70-41C | ECSS - Current v1.0 | 8.19.2.10c | Requirement | ECSS-E-ST-70-41_1333242 | 1 | Created | To report all event-action definitions, N shall be set to 0.
ECSS-E-ST-70-41C | ECSS - Current v1.0 | 8.19.2.11a | Requirement | ECSS-E-ST-70-41_1333243 | 1 | Created | Each telemetry packet transporting an event-action status report shall be of message subtype 11. | NOTE For the corresponding system requirements, refer to clause 6.19.8.6.
ECSS-E-ST-70-41C | ECSS - Current v1.0 | 8.19.2.11b | Requirement | ECSS-E-ST-70-41_1333244 | 1 | Created | For each telemetry packet transporting an event-action status report, the source data field shall contain the structure specified in Figure 8-218.
ECSS-E-ST-70-41C | ECSS - Current v1.0 | 8.19.3a | Requirement | ECSS-E-ST-70-41_1333246 | 1 | Created | The values of the event-action function status shall be as specified in Table 8-19.
ECSS-E-ST-70-41C | ECSS - Current v1.0 | 8.19.3b | Requirement | ECSS-E-ST-70-41_1333248 | 1 | Created | The values of the event-action status shall be as specified in Table 8-20.
ECSS-E-ST-70-41C | ECSS - Current v1.0 | 8.20.1a | Requirement | ECSS-E-ST-70-41_1333250 | 1 | Created | Each packet transporting a parameter management message shall be of service type 20.
ECSS-E-ST-70-41C | ECSS - Current v1.0 | 8.20.2.1a | Requirement | ECSS-E-ST-70-41_1333251 | 1 | Created | Each telecommand packet transporting a request to report parameter values shall be of message subtype 1. | NOTE For the corresponding system requirements, refer to clause 6.20.4.1.
ECSS-E-ST-70-41C | ECSS - Current v1.0 | 8.20.2.1b | Requirement | ECSS-E-ST-70-41_1333252 | 1 | Created | For each telecommand packet transporting a request to report parameter values, the application data field shall have the structure specified in Figure 8-219.
ECSS-E-ST-70-41C | ECSS - Current v1.0 | 8.20.2.2a | Requirement | ECSS-E-ST-70-41_1333254 | 1 | Created | Each telemetry packet transporting a parameter value report shall be of message subtype 2. | NOTE For the corresponding system requirements, refer to clause 6.20.4.1.
ECSS-E-ST-70-41C | ECSS - Current v1.0 | 8.20.2.2b | Requirement | ECSS-E-ST-70-41_1333255 | 1 | Created | For each telemetry packet transporting a parameter value report, the source data field shall have the structure specified in Figure 8-220.
ECSS-E-ST-70-41C | ECSS - Current v1.0 | 8.20.2.3a | Requirement | ECSS-E-ST-70-41_1333257 | 1 | Created | Each telecommand packet transporting a request to set parameter values shall be of message subtype 3. | NOTE For the corresponding system requirements, refer to clause 6.20.4.2.
ECSS-E-ST-70-41C | ECSS - Current v1.0 | 8.20.2.3b | Requirement | ECSS-E-ST-70-41_1333258 | 1 | Created | For each telecommand packet transporting a request to set parameter values, the application data field shall have the structure specified in Figure 8-221.
ECSS-E-ST-70-41C | ECSS - Current v1.0 | 8.20.2.4a | Requirement | ECSS-E-ST-70-41_1333260 | 1 | Created | Each telecommand packet transporting a request to change raw memory parameter definitions shall be of message subtype 4. | NOTE For the corresponding system requirements, refer to clause 6.20.5.2.
ECSS-E-ST-70-41C | ECSS - Current v1.0 | 8.20.2.4b | Requirement | ECSS-E-ST-70-41_1333261 | 1 | Created | For each telecommand packet transporting a request to change raw memory parameter definitions, the application data field shall have the structure specified in Figure 8-222.
ECSS-E-ST-70-41C | ECSS - Current v1.0 | 8.20.2.5a | Requirement | ECSS-E-ST-70-41_1333263 | 1 | Created | Each telecommand packet transporting a request to change object memory parameter definitions shall be of message subtype 5. | NOTE For the corresponding system requirements, refer to clause 6.20.5.3.
ECSS-E-ST-70-41C | ECSS - Current v1.0 | 8.20.2.5b | Requirement | ECSS-E-ST-70-41_1333264 | 1 | Created | For each telecommand packet transporting a request to change object memory parameter definitions, the application data field shall have the structure specified in Figure 8-222.
ECSS-E-ST-70-41C | ECSS - Current v1.0 | 8.20.2.6a | Requirement | ECSS-E-ST-70-41_1333265 | 1 | Created | Each telecommand packet transporting a request to report parameter definitions shall be of message subtype 6. | NOTE For the corresponding system requirements, refer to clause 6.20.5.4.
ECSS-E-ST-70-41C | ECSS - Current v1.0 | 8.20.2.6b | Requirement | ECSS-E-ST-70-41_1333266 | 1 | Created | For each telecommand packet transporting a request to report parameter definitions, the application data field shall have the structure specified in Figure 8-224.
ECSS-E-ST-70-41C | ECSS - Current v1.0 | 8.20.2.7a | Requirement | ECSS-E-ST-70-41_1333268 | 1 | Created | Each telemetry packet transporting a parameter definition report shall be of message subtype 7. | NOTE For the corresponding system requirements, refer to clause 6.20.5.4.
ECSS-E-ST-70-41C | ECSS - Current v1.0 | 8.20.2.7b | Requirement | ECSS-E-ST-70-41_1333269 | 1 | Created | For each telemetry packet transporting a parameter definition report, the source data field shall have the structure specified in Figure 8-225.
ECSS-E-ST-70-41C | ECSS - Current v1.0 | 8.20.2.7c | Requirement | ECSS-E-ST-70-41_1333271 | 1 | Created | For absolute address addressing scheme, the addressing scheme dependent address field of the parameter definition report shall have the structure specified in Figure 8-226.
ECSS-E-ST-70-41C | ECSS - Current v1.0 | 8.20.2.7d | Requirement | ECSS-E-ST-70-41_1333273 | 1 | Created | For base plus offset addressing scheme, the addressing scheme dependent address field of the parameter definition report shall have the structure specified in Figure 8-227.
ECSS-E-ST-70-41C | ECSS - Current v1.0 | 8.20.3a | Requirement | ECSS-E-ST-70-41_1333275 | 1 | Created | The values of the addressing scheme shall be as specified in Table 8-21.
ECSS-E-ST-70-41C | ECSS - Current v1.0 | 8.21.1a | Requirement | ECSS-E-ST-70-41_1333277 | 1 | Created | Each packet transporting a request sequencing message shall be of service type 21.
ECSS-E-ST-70-41C | ECSS - Current v1.0 | 8.21.2.1a | Requirement | ECSS-E-ST-70-41_1333278 | 1 | Created | Each telecommand packet transporting a request to direct-load a request sequence shall be of message subtype 1. | NOTE For the corresponding system requirements, refer to clause 6.21.5.2.
ECSS-E-ST-70-41C | ECSS - Current v1.0 | 8.21.2.1b | Requirement | ECSS-E-ST-70-41_1333279 | 1 | Created | For each telecommand packet transporting a request to direct-load a request sequence, the application data field shall have the structure specified in Figure 8-228.
ECSS-E-ST-70-41C | ECSS - Current v1.0 | 8.21.2.2a | Requirement | ECSS-E-ST-70-41_1333281 | 1 | Created | Each telecommand packet transporting a request to load a request sequence by reference shall be of message subtype 2. | NOTE For the corresponding system requirements, refer to clause 6.21.5.3.
ECSS-E-ST-70-41C | ECSS - Current v1.0 | 8.21.2.2b | Requirement | ECSS-E-ST-70-41_1333282 | 1 | Created | For each telecommand packet transporting a request to load a request sequence by reference, the application data field shall have the structure specified in Figure 8-229.
ECSS-E-ST-70-41C | ECSS - Current v1.0 | 8.21.2.3a | Requirement | ECSS-E-ST-70-41_1333284 | 1 | Created | Each telecommand packet transporting a request to unload a request sequence shall be of message subtype 3. | NOTE For the corresponding system requirements, refer to clause 6.21.5.4.
ECSS-E-ST-70-41C | ECSS - Current v1.0 | 8.21.2.3b | Requirement | ECSS-E-ST-70-41_1333285 | 1 | Created | For each telecommand packet transporting a request to unload a request sequence, the application data field shall have the structure specified in Figure 8-230.
ECSS-E-ST-70-41C | ECSS - Current v1.0 | 8.21.2.4a | Requirement | ECSS-E-ST-70-41_1333287 | 1 | Created | Each telecommand packet transporting a request to activate a request sequence shall be of message subtype 4. | NOTE For the corresponding system requirements, refer to clause 6.21.5.5.
ECSS-E-ST-70-41C | ECSS - Current v1.0 | 8.21.2.4b | Requirement | ECSS-E-ST-70-41_1333288 | 1 | Created | For each telecommand packet transporting a request to activate a request sequence, the application data field shall have the structure specified in Figure 8-231.
ECSS-E-ST-70-41C | ECSS - Current v1.0 | 8.21.2.5a | Requirement | ECSS-E-ST-70-41_1333290 | 1 | Created | Each telecommand packet transporting a request to abort a request sequence shall be of message subtype 5. | NOTE For the corresponding system requirements, refer to clause 6.21.5.7.
ECSS-E-ST-70-41C | ECSS - Current v1.0 | 8.21.2.5b | Requirement | ECSS-E-ST-70-41_1333291 | 1 | Created | For each telecommand packet transporting a request to abort a request sequence, the application data field shall have the structure specified in Figure 8-232.
ECSS-E-ST-70-41C | ECSS - Current v1.0 | 8.21.2.6a | Requirement | ECSS-E-ST-70-41_1333293 | 1 | Created | Each telecommand packet transporting a request to report the execution status of each request sequence shall be of message subtype 6. | NOTE For the corresponding system requirements, refer to clause 6.21.6.
ECSS-E-ST-70-41C | ECSS - Current v1.0 | 8.21.2.6b | Requirement | ECSS-E-ST-70-41_1333294 | 1 | Created | For each telecommand packet transporting a request to report the execution status of each request sequence, the application data field shall be omitted.
ECSS-E-ST-70-41C | ECSS - Current v1.0 | 8.21.2.7a | Requirement | ECSS-E-ST-70-41_1333295 | 1 | Created | Each telemetry packet transporting a request sequence execution status report shall be of message subtype 7. | NOTE For the corresponding system requirements, refer to clause 6.21.6.
ECSS-E-ST-70-41C | ECSS - Current v1.0 | 8.21.2.7b | Requirement | ECSS-E-ST-70-41_1333296 | 1 | Created | For each telemetry packet transporting a request sequence execution status report, the source data field shall have the structure specified in Figure 8-233.
ECSS-E-ST-70-41C | ECSS - Current v1.0 | 8.21.2.8a | Requirement | ECSS-E-ST-70-41_1333298 | 1 | Created | Each telecommand packet transporting a request to load by reference and activate a request sequence shall be of message subtype 8. | NOTE For the corresponding system requirements, refer to clause 6.21.5.6.
ECSS-E-ST-70-41C | ECSS - Current v1.0 | 8.21.2.8b | Requirement | ECSS-E-ST-70-41_1333299 | 1 | Created | For each telecommand packet transporting a request to load by reference and activate a request sequence, the application data field shall have the structure specified in Figure 8-234.
ECSS-E-ST-70-41C | ECSS - Current v1.0 | 8.21.2.9a | Requirement | ECSS-E-ST-70-41_1333301 | 1 | Created | Each telecommand packet transporting a request to checksum a request sequence shall be of message subtype 9. | NOTE For the corresponding system requirements, refer to clause 6.21.7.
ECSS-E-ST-70-41C | ECSS - Current v1.0 | 8.21.2.9b | Requirement | ECSS-E-ST-70-41_1333302 | 1 | Created | For each telecommand packet transporting a request to checksum a request sequence, the application data field shall have the structure specified in Figure 8-235.
ECSS-E-ST-70-41C | ECSS - Current v1.0 | 8.21.2.10a | Requirement | ECSS-E-ST-70-41_1333304 | 1 | Created | Each telemetry packet transporting a request sequence checksum report shall be of message subtype 10. | NOTE For the corresponding system requirements, refer to clause 6.21.7.
ECSS-E-ST-70-41C | ECSS - Current v1.0 | 8.21.2.10b | Requirement | ECSS-E-ST-70-41_1333305 | 1 | Created | For each telemetry packet transporting a request sequence checksum report, the source data field shall have the structure specified in Figure 8-236.
ECSS-E-ST-70-41C | ECSS - Current v1.0 | 8.21.2.11a | Requirement | ECSS-E-ST-70-41_1333307 | 1 | Created | Each telecommand packet transporting a request to report the content of a request sequence shall be of message subtype 11. | NOTE For the corresponding system requirements, refer to clause 6.21.8.
ECSS-E-ST-70-41C | ECSS - Current v1.0 | 8.21.2.11b | Requirement | ECSS-E-ST-70-41_1333308 | 1 | Created | For each telecommand packet transporting a request to report the content of a request sequence, the application data field shall have the structure specified in Figure 8-237.
ECSS-E-ST-70-41C | ECSS - Current v1.0 | 8.21.2.12a | Requirement | ECSS-E-ST-70-41_1333310 | 1 | Created | Each telemetry packet transporting a request sequence content report shall be of message subtype 12. | NOTE For the corresponding system requirements, refer to clause 6.21.8.
ECSS-E-ST-70-41C | ECSS - Current v1.0 | 8.21.2.12b | Requirement | ECSS-E-ST-70-41_1333311 | 1 | Created | For each telemetry packet transporting a request sequence content report, the source data field shall have the structure specified in Figure 8-238.
ECSS-E-ST-70-41C | ECSS - Current v1.0 | 8.21.2.13a | Requirement | ECSS-E-ST-70-41_1333313 | 1 | Created | Each telecommand packet transporting a request to abort all request sequences and report shall be of message subtype 13. | NOTE For the corresponding system requirements, refer to clause 6.21.5.8.
ECSS-E-ST-70-41C | ECSS - Current v1.0 | 8.21.2.13b | Requirement | ECSS-E-ST-70-41_1333314 | 1 | Created | For each telecommand packet transporting a request to abort all request sequences and report, the application data field shall be omitted.
ECSS-E-ST-70-41C | ECSS - Current v1.0 | 8.21.2.14a | Requirement | ECSS-E-ST-70-41_1333315 | 1 | Created | Each telemetry packet transporting an aborted request sequence report shall be of message subtype 14. | NOTE For the corresponding system requirements, refer to clause 6.21.5.8.
ECSS-E-ST-70-41C | ECSS - Current v1.0 | 8.21.2.14b | Requirement | ECSS-E-ST-70-41_1333316 | 1 | Created | For each telemetry packet transporting an aborted request sequence report, the source data field shall have the structure specified in Figure 8-239.
ECSS-E-ST-70-41C | ECSS - Current v1.0 | 8.21.3a | Requirement | ECSS-E-ST-70-41_1333318 | 1 | Created | The values of the request sequence execution status shall be as specified in Table 8-22.
ECSS-E-ST-70-41C | ECSS - Current v1.0 | 8.22.1a | Requirement | ECSS-E-ST-70-41_1333320 | 1 | Created | Each packet transporting a position-based scheduling message shall be of service type 22.
ECSS-E-ST-70-41C | ECSS - Current v1.0 | 8.22.1b | Requirement | ECSS-E-ST-70-41_1333321 | 1 | Created | The structure and format of the fields that contain an orbit position shall be declared when specifying the position-based scheduling subservice. | NOTE Refer to clause 6.22.4.
ECSS-E-ST-70-41C | ECSS - Current v1.0 | 8.22.1c | Requirement | ECSS-E-ST-70-41_1333322 | 1 | Created | The structure and format of the fields that contain a delta position shall be declared when specifying the position-based scheduling subservice. | NOTE Refer to clause 6.22.4.
ECSS-E-ST-70-41C | ECSS - Current v1.0 | 8.22.2.1a | Requirement | ECSS-E-ST-70-41_1333323 | 1 | Created | Each telecommand packet transporting a request to enable the position-based schedule execution function shall be of message subtype 1. | NOTE For the corresponding system requirements, refer to clause 6.22.6.3.2.
ECSS-E-ST-70-41C | ECSS - Current v1.0 | 8.22.2.1b | Requirement | ECSS-E-ST-70-41_1333324 | 1 | Created | For each telecommand packet transporting a request to enable the position-based schedule execution function, the application data field shall be omitted.
ECSS-E-ST-70-41C | ECSS - Current v1.0 | 8.22.2.2a | Requirement | ECSS-E-ST-70-41_1333325 | 1 | Created | Each telecommand packet transporting a request to disable the position-based schedule execution function shall be of message subtype 2. | NOTE For the corresponding system requirements, refer to clause 6.22.6.3.3.
ECSS-E-ST-70-41C | ECSS - Current v1.0 | 8.22.2.2b | Requirement | ECSS-E-ST-70-41_1333326 | 1 | Created | For each telecommand packet transporting a request to disable the position-based schedule execution function, the application data field shall be omitted.
ECSS-E-ST-70-41C | ECSS - Current v1.0 | 8.22.2.3a | Requirement | ECSS-E-ST-70-41_1333327 | 1 | Created | Each telecommand packet transporting a request to reset the position-based schedule shall be of message subtype 3. | NOTE For the corresponding system requirements, refer to clause 6.22.6.5.
ECSS-E-ST-70-41C | ECSS - Current v1.0 | 8.22.2.3b | Requirement | ECSS-E-ST-70-41_1333328 | 1 | Created | For each telecommand packet transporting a request to reset the position-based schedule, the application data field shall be omitted.
ECSS-E-ST-70-41C | ECSS - Current v1.0 | 8.22.2.4a | Requirement | ECSS-E-ST-70-41_1333329 | 1 | Created | Each telecommand packet transporting a request to insert activities into the position-based schedule shall be of message subtype 4. | NOTE For the corresponding system requirements, refer to clause 6.22.6.6.
ECSS-E-ST-70-41C | ECSS - Current v1.0 | 8.22.2.4b | Requirement | ECSS-E-ST-70-41_1333330 | 1 | Created | For each telecommand packet transporting a request to insert activities into the position-based schedule, the application data field shall have the structure specified in Figure 8-240.
ECSS-E-ST-70-41C | ECSS - Current v1.0 | 8.22.2.5a | Requirement | ECSS-E-ST-70-41_1333332 | 1 | Created | Each telecommand packet transporting a request to delete position-based scheduled activities identified by request identifier shall be of message subtype 5. | NOTE For the corresponding system requirements, refer to clause 6.22.11.2.
ECSS-E-ST-70-41C | ECSS - Current v1.0 | 8.22.2.5b | Requirement | ECSS-E-ST-70-41_1333333 | 1 | Created | For each telecommand packet transporting a request to delete position-based scheduled activities identified by request identifier, the application data field shall have the structure specified in Figure 8-241.
ECSS-E-ST-70-41C | ECSS - Current v1.0 | 8.22.2.6a | Requirement | ECSS-E-ST-70-41_1333335 | 1 | Created | Each telecommand packet transporting a request to delete the position-based scheduled activities identified by a filter shall be of message subtype 6. | NOTE For the corresponding system requirements, refer to clause 6.22.12.3.
ECSS-E-ST-70-41C | ECSS - Current v1.0 | 8.22.2.6b | Requirement | ECSS-E-ST-70-41_1333336 | 1 | Created | For each telecommand packet transporting a request to delete the position-based scheduled activities identified by a filter, the application data field shall have the structure specified in Figure 8-242.
ECSS-E-ST-70-41C | ECSS - Current v1.0 | 8.22.2.7a | Requirement | ECSS-E-ST-70-41_1333338 | 1 | Created | Each telecommand packet transporting a request to position-shift scheduled activities identified by request identifier shall be of message subtype 7. | NOTE For the corresponding system requirements, refer to clause 6.22.11.3.
ECSS-E-ST-70-41C | ECSS - Current v1.0 | 8.22.2.7b | Requirement | ECSS-E-ST-70-41_1333339 | 1 | Created | For each telecommand packet transporting a request to position-shift scheduled activities identified by request identifier, the application data field shall have the structure specified in Figure 8-243.
ECSS-E-ST-70-41C | ECSS - Current v1.0 | 8.22.2.8a | Requirement | ECSS-E-ST-70-41_1333341 | 1 | Created | Each telecommand packet transporting a request to position-shift the scheduled activities identified by a filter shall be of message subtype 8. | NOTE For the corresponding system requirements, refer to clause 6.22.12.4.
ECSS-E-ST-70-41C | ECSS - Current v1.0 | 8.22.2.8b | Requirement | ECSS-E-ST-70-41_1333342 | 1 | Created | For each telecommand packet transporting a request to position-shift the scheduled activities identified by a filter, the application data field shall have the structure specified in Figure 8-244.
ECSS-E-ST-70-41C | ECSS - Current v1.0 | 8.22.2.9a | Requirement | ECSS-E-ST-70-41_1333344 | 1 | Created | Each telecommand packet transporting a request to detail-report position-based scheduled activities identified by request identifier shall be of message subtype 9. | NOTE For the corresponding system requirements, refer to clause 6.22.11.5.
ECSS-E-ST-70-41C | ECSS - Current v1.0 | 8.22.2.9b | Requirement | ECSS-E-ST-70-41_1333345 | 1 | Created | For each telecommand packet transporting a request to detail-report position-based scheduled activities identified by request identifier, the application data field shall have the structure specified in Figure 8-245.
ECSS-E-ST-70-41C | ECSS - Current v1.0 | 8.22.2.10a | Requirement | ECSS-E-ST-70-41_1333347 | 1 | Created | The telemetry packet transporting a position-based schedule detail report shall be of message subtype 10. | NOTE For the corresponding system requirements, refer to clause 6.22.9.2.
ECSS-E-ST-70-41C | ECSS - Current v1.0 | 8.22.2.10b | Requirement | ECSS-E-ST-70-41_1333348 | 1 | Created | For each telemetry packet transporting a position-based schedule detail report, the source data field shall have the structure specified in Figure 8-246.
ECSS-E-ST-70-41C | ECSS - Current v1.0 | 8.22.2.11a | Requirement | ECSS-E-ST-70-41_1333350 | 1 | Created | Each telecommand packet transporting a request to detail-report the position-based scheduled activities identified by a filter shall be of message subtype 11. | NOTE For the corresponding system requirements, refer to clause 6.22.12.6.
ECSS-E-ST-70-41C | ECSS - Current v1.0 | 8.22.2.11b | Requirement | ECSS-E-ST-70-41_1333351 | 1 | Created | For each telecommand packet transporting a request to detail-report the position-based scheduled activities identified by a filter, the application data field shall have the structure specified in Figure 8-247.
ECSS-E-ST-70-41C | ECSS - Current v1.0 | 8.22.2.12a | Requirement | ECSS-E-ST-70-41_1333353 | 1 | Created | Each telecommand packet transporting a request to summary-report position-based scheduled activities identified by request identifier shall be of message subtype 12. | NOTE For the corresponding system requirements, refer to clause 6.22.11.4.
ECSS-E-ST-70-41C | ECSS - Current v1.0 | 8.22.2.12b | Requirement | ECSS-E-ST-70-41_1333354 | 1 | Created | For each telecommand packet transporting a request to summary-report position-based scheduled activities identified by request identifier, the application data field shall have the structure specified in Figure 8-248.
ECSS-E-ST-70-41C | ECSS - Current v1.0 | 8.22.2.13a | Requirement | ECSS-E-ST-70-41_1333356 | 1 | Created | The telemetry packet transporting a position-based schedule summary report shall be of message subtype 13. | NOTE For the corresponding system requirements, refer to clause 6.22.9.1.
ECSS-E-ST-70-41C | ECSS - Current v1.0 | 8.22.2.13b | Requirement | ECSS-E-ST-70-41_1333357 | 1 | Created | For each telemetry packet transporting a position-based schedule summary report, the source data field shall have the structure specified in Figure 8-249.
ECSS-E-ST-70-41C | ECSS - Current v1.0 | 8.22.2.14a | Requirement | ECSS-E-ST-70-41_1333359 | 1 | Created | Each telecommand packet transporting a request to summary-report the position-based scheduled activities identified by a filter shall be of message subtype 14. | NOTE For the corresponding system requirements, refer to clause 6.22.12.5.
ECSS-E-ST-70-41C | ECSS - Current v1.0 | 8.22.2.14b | Requirement | ECSS-E-ST-70-41_1333360 | 1 | Created | For each telecommand packet transporting a request to summary-report the position-based scheduled activities identified by a filter, the application data field shall have the structure specified in Figure 8-250.
ECSS-E-ST-70-41C | ECSS - Current v1.0 | 8.22.2.15a | Requirement | ECSS-E-ST-70-41_1333362 | 1 | Created | Each telecommand packet transporting a request to position-shift all scheduled activities shall be of message subtype 15. | NOTE For the corresponding system requirements, refer to clause 6.22.10.2.
ECSS-E-ST-70-41C | ECSS - Current v1.0 | 8.22.2.15b | Requirement | ECSS-E-ST-70-41_1333363 | 1 | Created | For each telecommand packet transporting a request to position-shift all scheduled activities, the application data field shall have the structure specified in Figure 8-251.
ECSS-E-ST-70-41C | ECSS - Current v1.0 | 8.22.2.16a | Requirement | ECSS-E-ST-70-41_1333365 | 1 | Created | Each telecommand packet transporting a request to detail-report all position-based scheduled activities shall be of message subtype 16. | NOTE For the corresponding system requirements, refer to clause 6.22.10.4.
ECSS-E-ST-70-41C | ECSS - Current v1.0 | 8.22.2.16b | Requirement | ECSS-E-ST-70-41_1333366 | 1 | Created | For each telecommand packet transporting a request to detail-report all position-based scheduled activities, the application data field shall be omitted.
ECSS-E-ST-70-41C | ECSS - Current v1.0 | 8.22.2.17a | Requirement | ECSS-E-ST-70-41_1333367 | 1 | Created | Each telecommand packet transporting a request to summary-report all position-based scheduled activities shall be of message subtype 17. | NOTE For the corresponding system requirements, refer to clause 6.22.10.3.
ECSS-E-ST-70-41C | ECSS - Current v1.0 | 8.22.2.17b | Requirement | ECSS-E-ST-70-41_1333368 | 1 | Created | For each telecommand packet transporting a request to summary-report all position-based scheduled activities, the application data field shall be omitted.
ECSS-E-ST-70-41C | ECSS - Current v1.0 | 8.22.2.18a | Requirement | ECSS-E-ST-70-41_1333369 | 1 | Created | Each telecommand packet transporting a request to report the status of each position-based sub-schedule shall be of message subtype 18. | NOTE For the corresponding system requirements, refer to clause 6.22.7.2.3.
ECSS-E-ST-70-41C | ECSS - Current v1.0 | 8.22.2.18b | Requirement | ECSS-E-ST-70-41_1333370 | 1 | Created | For each telecommand packet transporting a request to report the status of each position-based sub-schedule, the application data field shall be omitted.
ECSS-E-ST-70-41C | ECSS - Current v1.0 | 8.22.2.19a | Requirement | ECSS-E-ST-70-41_1333371 | 1 | Created | Each telemetry packet transporting a position-based sub-schedule status report shall be of message subtype 19. | NOTE For the corresponding system requirements, refer to clause 6.22.7.2.3.
ECSS-E-ST-70-41C | ECSS - Current v1.0 | 8.22.2.19b | Requirement | ECSS-E-ST-70-41_1333372 | 1 | Created | For each telemetry packet transporting a position-based sub-schedule status report, the source data field shall have the structure specified in Figure 8-252.
ECSS-E-ST-70-41C | ECSS - Current v1.0 | 8.22.2.20a | Requirement | ECSS-E-ST-70-41_1333374 | 1 | Created | Each telecommand packet transporting a request to enable position-based sub-schedules shall be of message subtype 20. | NOTE For the corresponding system requirements, refer to clause 6.22.7.2.1.
ECSS-E-ST-70-41C | ECSS - Current v1.0 | 8.22.2.20b | Requirement | ECSS-E-ST-70-41_1333375 | 1 | Created | For each telecommand packet transporting a request to enable position-based sub-schedules, the application data field shall have the structure specified in Figure 8-253.
ECSS-E-ST-70-41C | ECSS - Current v1.0 | 8.22.2.20c | Requirement | ECSS-E-ST-70-41_1333377 | 1 | Created | To enable all position-based sub-schedules, N shall be set to 0.
ECSS-E-ST-70-41C | ECSS - Current v1.0 | 8.22.2.21a | Requirement | ECSS-E-ST-70-41_1333378 | 1 | Created | Each telecommand packet transporting a request to disable position-based sub-schedules shall be of message subtype 21. | NOTE For the corresponding system requirements, refer to clause 6.22.7.2.2.
ECSS-E-ST-70-41C | ECSS - Current v1.0 | 8.22.2.21b | Requirement | ECSS-E-ST-70-41_1333379 | 1 | Created | For each telecommand packet transporting a request to disable position-based sub-schedules, the application data field shall have the structure specified in Figure 8-254.
ECSS-E-ST-70-41C | ECSS - Current v1.0 | 8.22.2.21c | Requirement | ECSS-E-ST-70-41_1333381 | 1 | Created | To disable all position-based sub-schedules, N shall be set to 0.
ECSS-E-ST-70-41C | ECSS - Current v1.0 | 8.22.2.22a | Requirement | ECSS-E-ST-70-41_1333382 | 1 | Created | Each telecommand packet transporting a request to create position-based scheduling groups shall be of message subtype 22. | NOTE For the corresponding system requirements, refer to clause 6.22.8.2.1.
ECSS-E-ST-70-41C | ECSS - Current v1.0 | 8.22.2.22b | Requirement | ECSS-E-ST-70-41_1333383 | 1 | Created | For each telecommand packet transporting a request to create position-based scheduling groups, the application data field shall have the structure specified in Figure 8-255.
ECSS-E-ST-70-41C | ECSS - Current v1.0 | 8.22.2.23a | Requirement | ECSS-E-ST-70-41_1333385 | 1 | Created | Each telecommand packet transporting a request to delete position-based scheduling groups shall be of message subtype 23. | NOTE For the corresponding system requirements, refer to clause 6.22.8.2.2.
ECSS-E-ST-70-41C | ECSS - Current v1.0 | 8.22.2.23b | Requirement | ECSS-E-ST-70-41_1333386 | 1 | Created | For each telecommand packet transporting a request to delete position-based scheduling groups, the application data field shall have the structure specified in Figure 8-256.
ECSS-E-ST-70-41C | ECSS - Current v1.0 | 8.22.2.23c | Requirement | ECSS-E-ST-70-41_1333388 | 1 | Created | To delete all position-based scheduling groups, N shall be set to 0.
ECSS-E-ST-70-41C | ECSS - Current v1.0 | 8.22.2.24a | Requirement | ECSS-E-ST-70-41_1333389 | 1 | Created | Each telecommand packet transporting a request to enable position-based scheduling groups shall be of message subtype 24. | NOTE For the corresponding system requirements, refer to clause 6.22.8.3.1.
ECSS-E-ST-70-41C | ECSS - Current v1.0 | 8.22.2.24b | Requirement | ECSS-E-ST-70-41_1333390 | 1 | Created | For each telecommand packet transporting a request to enable position-based scheduling groups, the application data field shall have the structure specified in Figure 8-257.
ECSS-E-ST-70-41C | ECSS - Current v1.0 | 8.22.2.24c | Requirement | ECSS-E-ST-70-41_1333392 | 1 | Created | To enable all position-based scheduling groups, N shall be set to 0.
ECSS-E-ST-70-41C | ECSS - Current v1.0 | 8.22.2.25a | Requirement | ECSS-E-ST-70-41_1333393 | 1 | Created | Each telecommand packet transporting a request to disable position-based scheduling groups shall be of message subtype 25. | NOTE For the corresponding system requirements, refer to clause 6.22.8.3.2.
ECSS-E-ST-70-41C | ECSS - Current v1.0 | 8.22.2.25b | Requirement | ECSS-E-ST-70-41_1333394 | 1 | Created | For each telecommand packet transporting a request to disable position-based scheduling groups, the application data field shall have the structure specified in Figure 8-258.
ECSS-E-ST-70-41C | ECSS - Current v1.0 | 8.22.2.25c | Requirement | ECSS-E-ST-70-41_1333396 | 1 | Created | To disable all position-based scheduling groups, N shall be set to 0.
ECSS-E-ST-70-41C | ECSS - Current v1.0 | 8.22.2.26a | Requirement | ECSS-E-ST-70-41_1333397 | 1 | Created | Each telecommand packet transporting a request to report the status of each position-based scheduling group shall be of message subtype 26. | NOTE For the corresponding system requirements, refer to clause 6.22.8.3.3.
ECSS-E-ST-70-41C | ECSS - Current v1.0 | 8.22.2.26b | Requirement | ECSS-E-ST-70-41_1333398 | 1 | Created | For each telecommand packet transporting a request to report the status of each position-based scheduling group, the application data field shall be omitted.
ECSS-E-ST-70-41C | ECSS - Current v1.0 | 8.22.2.27a | Requirement | ECSS-E-ST-70-41_1333399 | 1 | Created | Each telemetry packet transporting a position-based scheduling group status report shall be of message subtype 27. | NOTE For the corresponding system requirements, refer to clause 6.22.8.3.3.
ECSS-E-ST-70-41C | ECSS - Current v1.0 | 8.22.2.27b | Requirement | ECSS-E-ST-70-41_1333400 | 1 | Created | For each telemetry packet transporting a position-based scheduling group status report, the source data field shall have the structure specified in Figure 8-259.
ECSS-E-ST-70-41C | ECSS - Current v1.0 | 8.22.2.28a | Requirement | ECSS-E-ST-70-41_1333402 | 1 | Created | Each telecommand packet transporting a request to set the orbit number shall be of message subtype 28. | NOTE For the corresponding system requirements, refer to clause 6.22.6.4.
ECSS-E-ST-70-41C | ECSS - Current v1.0 | 8.22.2.28b | Requirement | ECSS-E-ST-70-41_1333403 | 1 | Created | For each telecommand packet transporting a request to set the orbit number, the application data field shall have the structure specified in Figure 8-260.
ECSS-E-ST-70-41C | ECSS - Current v1.0 | 8.22.3a | Requirement | ECSS-E-ST-70-41_1333405 | 1 | Created | The values of the sub-schedule status shall be as specified in Table 8-23.
ECSS-E-ST-70-41C | ECSS - Current v1.0 | 8.22.3b | Requirement | ECSS-E-ST-70-41_1333407 | 1 | Created | The values of the group status shall be as specified in Table 8-24.
ECSS-E-ST-70-41C | ECSS - Current v1.0 | 8.22.3c | Requirement | ECSS-E-ST-70-41_1333409 | 1 | Created | The values of the position window type shall be as specified in Table 8-25.
ECSS-E-ST-70-41C | ECSS - Current v1.0 | 8.22.3d | Requirement | ECSS-E-ST-70-41_1333411 | 1 | Created | The values of the activity persistency status shall be as specified in Table 8-26:
ECSS-E-ST-70-41C | ECSS - Current v1.0 | 8.23.1a | Requirement | ECSS-E-ST-70-41_1333413 | 1 | Created | Each packet transporting a file management message shall be of service type 23.
ECSS-E-ST-70-41C | ECSS - Current v1.0 | 8.23.2.1a | Requirement | ECSS-E-ST-70-41_1333414 | 1 | Created | Each telecommand packet transporting a request to create a file shall be of message subtype 1. | NOTE For the corresponding system requirements, refer to clause 6.23.4.1.1.
ECSS-E-ST-70-41C | ECSS - Current v1.0 | 8.23.2.1b | Requirement | ECSS-E-ST-70-41_1333415 | 1 | Created | For each telecommand packet transporting a request to create a file, the application data field shall have the structure specified in Figure 8-261.
ECSS-E-ST-70-41C | ECSS - Current v1.0 | 8.23.2.1c | Requirement | ECSS-E-ST-70-41_1333417 | 1 | Created | If the size of the file to create is not bounded, the maximum size shall be set to 0. | NOTE The concept of bounded file size is driven by requirement 5.4.5c.
ECSS-E-ST-70-41C | ECSS - Current v1.0 | 8.23.2.2a | Requirement | ECSS-E-ST-70-41_1333418 | 1 | Created | Each telecommand packet transporting a request to delete a file shall be of message subtype 2. | NOTE For the corresponding system requirements, refer to clause 6.23.4.1.2.
ECSS-E-ST-70-41C | ECSS - Current v1.0 | 8.23.2.2b | Requirement | ECSS-E-ST-70-41_1333419 | 1 | Created | For each telecommand packet transporting a request to delete a file, the application data field shall have the structure specified in Figure 8-262.
ECSS-E-ST-70-41C | ECSS - Current v1.0 | 8.23.2.3a | Requirement | ECSS-E-ST-70-41_1333421 | 1 | Created | Each telecommand packet transporting a request to report the attributes of a file shall be of message subtype 3. | NOTE For the corresponding system requirements, refer to clause 6.23.4.2.
ECSS-E-ST-70-41C | ECSS - Current v1.0 | 8.23.2.3b | Requirement | ECSS-E-ST-70-41_1333422 | 1 | Created | For each telecommand packet transporting a request to report the attributes of a file, the application data field shall have the structure specified in Figure 8-263.
ECSS-E-ST-70-41C | ECSS - Current v1.0 | 8.23.2.4a | Requirement | ECSS-E-ST-70-41_1333424 | 1 | Created | Each telemetry packet transporting a file attribute report shall be of message subtype 4. | NOTE For the corresponding system requirements, refer to clause 6.23.4.2.
ECSS-E-ST-70-41C | ECSS - Current v1.0 | 8.23.2.4b | Requirement | ECSS-E-ST-70-41_1333425 | 1 | Created | For each telemetry packet transporting a file attribute report, the source data field shall have the structure specified in Figure 8-264.
ECSS-E-ST-70-41C | ECSS - Current v1.0 | 8.23.2.5a | Requirement | ECSS-E-ST-70-41_1333427 | 1 | Created | Each telecommand packet transporting a request to lock a file shall be of message subtype 5. | NOTE For the corresponding system requirements, refer to clause 6.23.4.3.1.
ECSS-E-ST-70-41C | ECSS - Current v1.0 | 8.23.2.5b | Requirement | ECSS-E-ST-70-41_1333428 | 1 | Created | For each telecommand packet transporting a request to lock a file, the application data field shall have the structure specified in Figure 8-265.
ECSS-E-ST-70-41C | ECSS - Current v1.0 | 8.23.2.6a | Requirement | ECSS-E-ST-70-41_1333430 | 1 | Created | Each telecommand packet transporting a request to unlock a file shall be of message subtype 6. | NOTE For the corresponding system requirements, refer to clause 6.23.4.3.2.
ECSS-E-ST-70-41C | ECSS - Current v1.0 | 8.23.2.6b | Requirement | ECSS-E-ST-70-41_1333431 | 1 | Created | For each telecommand packet transporting a request to unlock a file, the application data field shall have the structure specified in Figure 8-266.
ECSS-E-ST-70-41C | ECSS - Current v1.0 | 8.23.2.7a | Requirement | ECSS-E-ST-70-41_1333433 | 1 | Created | Each telecommand packet transporting a request to find files shall be of message subtype 7. | NOTE For the corresponding system requirements, refer to clause 6.23.4.4.
ECSS-E-ST-70-41C | ECSS - Current v1.0 | 8.23.2.7b | Requirement | ECSS-E-ST-70-41_1333434 | 1 | Created | For each telecommand packet transporting a request to find files, the application data field shall have the structure specified in Figure 8-267.
ECSS-E-ST-70-41C | ECSS - Current v1.0 | 8.23.2.8a | Requirement | ECSS-E-ST-70-41_1333436 | 1 | Created | Each telemetry packet transporting a found files report shall be of message subtype 8. | NOTE For the corresponding system requirements, refer to clause 6.23.4.4.
ECSS-E-ST-70-41C | ECSS - Current v1.0 | 8.23.2.8b | Requirement | ECSS-E-ST-70-41_1333437 | 1 | Created | For each telemetry packet transporting a found files report, the source data field shall have the structure specified in Figure 8-268.
ECSS-E-ST-70-41C | ECSS - Current v1.0 | 8.23.2.9a | Requirement | ECSS-E-ST-70-41_1333439 | 1 | Created | Each telecommand packet transporting a request to create a directory shall be of message subtype 9. | NOTE For the corresponding system requirements, refer to clause 6.23.4.5.1.
ECSS-E-ST-70-41C | ECSS - Current v1.0 | 8.23.2.9b | Requirement | ECSS-E-ST-70-41_1333440 | 1 | Created | For each telecommand packet transporting a request to create a directory, the application data field shall have the structure specified in Figure 8-269.
ECSS-E-ST-70-41C | ECSS - Current v1.0 | 8.23.2.10a | Requirement | ECSS-E-ST-70-41_1333442 | 1 | Created | Each telecommand packet transporting a request to delete a directory shall be of message subtype 10. | NOTE For the corresponding system requirements, refer to clause 6.23.4.5.2.
ECSS-E-ST-70-41C | ECSS - Current v1.0 | 8.23.2.10b | Requirement | ECSS-E-ST-70-41_1333443 | 1 | Created | For each telecommand packet transporting a request to delete a directory, the application data field shall have the structure specified in Figure 8-270.
ECSS-E-ST-70-41C | ECSS - Current v1.0 | 8.23.2.11a | Requirement | ECSS-E-ST-70-41_1333445 | 1 | Created | Each telecommand packet transporting a request to rename a directory shall be of message subtype 11. | NOTE For the corresponding system requirements, refer to clause 6.23.4.5.3.
ECSS-E-ST-70-41C | ECSS - Current v1.0 | 8.23.2.11b | Requirement | ECSS-E-ST-70-41_1333446 | 1 | Created | For each telecommand packet transporting a request to rename a directory, the application data field shall have the structure specified in Figure 8-271.
ECSS-E-ST-70-41C | ECSS - Current v1.0 | 8.23.2.12a | Requirement | ECSS-E-ST-70-41_1333448 | 1 | Created | Each telecommand packet transporting a request to summary-report the content of a repository shall be of message subtype 12. | NOTE For the corresponding system requirements, refer to clause 6.23.4.6.
ECSS-E-ST-70-41C | ECSS - Current v1.0 | 8.23.2.12b | Requirement | ECSS-E-ST-70-41_1333449 | 1 | Created | For each telecommand packet transporting a request to summary-report the content of a repository, the application data field shall have the structure specified in Figure 8-272.
ECSS-E-ST-70-41C | ECSS - Current v1.0 | 8.23.2.13a | Requirement | ECSS-E-ST-70-41_1333451 | 1 | Created | Each telemetry packet transporting a repository content summary report shall be of message subtype 13. | NOTE For the corresponding system requirements, refer to clause 6.23.4.6.
ECSS-E-ST-70-41C | ECSS - Current v1.0 | 8.23.2.13b | Requirement | ECSS-E-ST-70-41_1333452 | 1 | Created | For each telemetry packet transporting a repository content summary report, the source data field shall have the structure specified in Figure 8-273.
ECSS-E-ST-70-41C | ECSS - Current v1.0 | 8.23.2.14a | Requirement | ECSS-E-ST-70-41_1333454 | 1 | Created | Each telecommand packet transporting a request to copy a file shall be of message subtype 14. | NOTE For the corresponding system requirements, refer to clause 6.23.5.2.2.
ECSS-E-ST-70-41C | ECSS - Current v1.0 | 8.23.2.14b | Requirement | ECSS-E-ST-70-41_1333455 | 1 | Created | For each telecommand packet transporting a request to copy a file, the application data field shall have the structure specified in Figure 8-274.
ECSS-E-ST-70-41C | ECSS - Current v1.0 | 8.23.2.15a | Requirement | ECSS-E-ST-70-41_1333457 | 1 | Created | Each telecommand packet transporting a request to move a file shall be of message subtype 15. | NOTE For the corresponding system requirements, refer to clause 6.23.5.2.3.
ECSS-E-ST-70-41C | ECSS - Current v1.0 | 8.23.2.15b | Requirement | ECSS-E-ST-70-41_1333458 | 1 | Created | For each telecommand packet transporting a request to move a file, the application data field shall have the structure specified in Figure 8-275.
ECSS-E-ST-70-41C | ECSS - Current v1.0 | 8.23.2.16a | Requirement | ECSS-E-ST-70-41_1333460 | 1 | Created | Each telecommand packet transporting a request to suspend file copy operation shall be of message subtype 16. | NOTE For the corresponding system requirements, refer to clause 6.23.5.3.1.
ECSS-E-ST-70-41C | ECSS - Current v1.0 | 8.23.2.16b | Requirement | ECSS-E-ST-70-41_1333461 | 1 | Created | For each telecommand packet transporting a request to suspend file copy operation, the application data field shall have the structure specified in Figure 8-276.
ECSS-E-ST-70-41C | ECSS - Current v1.0 | 8.23.2.17a | Requirement | ECSS-E-ST-70-41_1333463 | 1 | Created | Each telecommand packet transporting a request to resume file copy operation shall be of message subtype 17. | NOTE For the corresponding system requirements, refer to clause 6.23.5.3.2.
ECSS-E-ST-70-41C | ECSS - Current v1.0 | 8.23.2.17b | Requirement | ECSS-E-ST-70-41_1333464 | 1 | Created | For each telecommand packet transporting a request to resume file copy operation, the application data field shall have the structure specified in Figure 8-277.
ECSS-E-ST-70-41C | ECSS - Current v1.0 | 8.23.2.18a | Requirement | ECSS-E-ST-70-41_1333466 | 1 | Created | Each telecommand packet transporting a request to abort file copy operations shall be of message subtype 18. | NOTE For the corresponding system requirements, refer to clause 6.23.5.4.1.
ECSS-E-ST-70-41C | ECSS - Current v1.0 | 8.23.2.18b | Requirement | ECSS-E-ST-70-41_1333467 | 1 | Created | For each telecommand packet transporting a request to abort file copy operations, the application data field shall have the structure specified in Figure 8-278.
ECSS-E-ST-70-41C | ECSS - Current v1.0 | 8.23.2.19a | Requirement | ECSS-E-ST-70-41_1333469 | 1 | Created | Each telecommand packet transporting a request to suspend all file copy operations involving a repository path shall be of message subtype 19. | NOTE For the corresponding system requirements, refer to clause 6.23.5.3.3.
ECSS-E-ST-70-41C | ECSS - Current v1.0 | 8.23.2.19b | Requirement | ECSS-E-ST-70-41_1333470 | 1 | Created | For each telecommand packet transporting a request to suspend all file copy operations involving a repository path, the application data field shall have the structure specified in Figure 8-279.
ECSS-E-ST-70-41C | ECSS - Current v1.0 | 8.23.2.20a | Requirement | ECSS-E-ST-70-41_1333472 | 1 | Created | Each telecommand packet transporting a request to resume all file copy operations involving a repository path shall be of message subtype 20. | NOTE For the corresponding system requirements, refer to clause 6.23.5.3.4.
ECSS-E-ST-70-41C | ECSS - Current v1.0 | 8.23.2.20b | Requirement | ECSS-E-ST-70-41_1333473 | 1 | Created | For each telecommand packet transporting a request to resume all file copy operations involving a repository path, the application data field shall have the structure specified in Figure 8-280.
ECSS-E-ST-70-41C | ECSS - Current v1.0 | 8.23.2.21a | Requirement | ECSS-E-ST-70-41_1333475 | 1 | Created | Each telecommand packet transporting a request to abort all file copy operations involving a repository path shall be of message subtype 21. | NOTE For the corresponding system requirements, refer to clause 6.23.5.4.2.
ECSS-E-ST-70-41C | ECSS - Current v1.0 | 8.23.2.21b | Requirement | ECSS-E-ST-70-41_1333476 | 1 | Created | For each telecommand packet transporting a request to abort all file copy operations involving a repository path, the application data field shall have the structure specified in Figure 8-281.
ECSS-E-ST-70-41C | ECSS - Current v1.0 | 8.23.2.22a | Requirement | ECSS-E-ST-70-41_1333478 | 1 | Created | Each telecommand packet transporting a request to enable the periodic reporting of the file copy status shall be of message subtype 22. | NOTE For the corresponding system requirements, refer to clause 6.23.5.5.2.
ECSS-E-ST-70-41C | ECSS - Current v1.0 | 8.23.2.22b | Requirement | ECSS-E-ST-70-41_1333479 | 1 | Created | For each telecommand packet transporting a request to enable the periodic reporting of the file copy status, the application data field shall have the structure specified in Figure 8-282.
ECSS-E-ST-70-41C | ECSS - Current v1.0 | 8.23.2.23a | Requirement | ECSS-E-ST-70-41_1333481 | 1 | Created | Each telemetry packet transporting a file copy status report shall be of message subtype 23. | NOTE For the corresponding system requirements, refer to clause 6.23.5.5.4.
ECSS-E-ST-70-41C | ECSS - Current v1.0 | 8.23.2.23b | Requirement | ECSS-E-ST-70-41_1333482 | 1 | Created | For each telemetry packet transporting a file copy status report, the source data field shall have the structure specified in Figure 8-283.
ECSS-E-ST-70-41C | ECSS - Current v1.0 | 8.23.2.24a | Requirement | ECSS-E-ST-70-41_1333484 | 1 | Created | Each telecommand packet transporting a request to disable the periodic reporting of the file copy status shall be of message subtype 24. | NOTE For the corresponding system requirements, refer to clause 6.23.5.5.3.
ECSS-E-ST-70-41C | ECSS - Current v1.0 | 8.23.2.24b | Requirement | ECSS-E-ST-70-41_1333485 | 1 | Created | For each telecommand packet transporting a request to disable the periodic reporting of the file copy status, the application data field shall be omitted.
ECSS-E-ST-70-41C | ECSS - Current v1.0 | 8.23.3a | Requirement | ECSS-E-ST-70-41_1333486 | 1 | Created | The values of the operation status shall be as specified in Table 8-27.
ECSS-E-ST-70-41C | ECSS - Current v1.0 | 8.23.3b | Requirement | ECSS-E-ST-70-41_1333488 | 1 | Created | The values of the object type shall be as specified in Table 8-28.
ECSS-E-ST-70-41C | ECSS - Current v1.0 | 9.2.1a | Requirement | ECSS-E-ST-70-41_1333490 | 1 | Created | For each CPDU, the pulse duration unit used by that CPDU shall be declared when specifying that CPDU.
ECSS-E-ST-70-41C | ECSS - Current v1.0 | 9.2.1b | Requirement | ECSS-E-ST-70-41_1333491 | 1 | Created | Each pulse duration unit shall be greater than or equal to 10 ms, and less than or equal to 15 ms.
ECSS-E-ST-70-41C | ECSS - Current v1.0 | 9.2.1c | Requirement | ECSS-E-ST-70-41_1333492 | 1 | Created | The number of addressable outputs exposed by each CPDU shall be declared when specifying that CPDU. | NOTE This Standard supports CPDUs that expose up to addressable outputs. The CPDU suppliers can equip a subset of the addressable outputs with output lines. These equipped addressable outputs are available for being physically connected.
ECSS-E-ST-70-41C | ECSS - Current v1.0 | 9.2.1d | Requirement | ECSS-E-ST-70-41_1333493 | 1 | Created | Each CPDU addressable output shall be uniquely identified by an enumerated value represented by an unsigned integer that is greater than or equal to 0, and less than .
ECSS-E-ST-70-41C | ECSS - Current v1.0 | 9.2.1e | Requirement | ECSS-E-ST-70-41_1333494 | 1 | Created | The list of CPDU addressable outputs that are equipped with output lines shall be declared when specifying that CPDU. | NOTE These outputs are named "CPDU equipped addressable outputs".
ECSS-E-ST-70-41C | ECSS - Current v1.0 | 9.2.1f | Requirement | ECSS-E-ST-70-41_1333495 | 1 | Created | For each CPDU, the maximum number of command pulse instructions contained within a CPDU request shall be declared when specifying that CPDU. | NOTE The maximum number of command pulse instructions is constrained by the size of the TC segment, refer to ECSS-E-ST-50-04.
ECSS-E-ST-70-41C | ECSS - Current v1.0 | 9.2.1g | Requirement | ECSS-E-ST-70-41_1333496 | 1 | Created | For each CPDU, the maximum number of command pulse instructions contained within a CPDU request that is at least 12 and at most 504 shall be declared when specifying that CPDU. | NOTE This maximum number of command pulse instructions determines the maximum size of the telecommand packet used to transport the related CPDU request. That maximum telecommand packet size is constrained by the maximum telecommand segment size, refer to ECSS-E-ST-50-04.
ECSS-E-ST-70-41C | ECSS - Current v1.0 | 9.2.2a | Requirement | ECSS-E-ST-70-41_1333497 | 1 | Created | The list of CPDUs available on-board shall be declared when specifying the spacecraft architecture.
ECSS-E-ST-70-41C | ECSS - Current v1.0 | 9.2.2b | Requirement | ECSS-E-ST-70-41_1333498 | 1 | Created | For each CPDU, the application process identifier used to refer to that CPDU shall be declared when specifying the spacecraft architecture.
ECSS-E-ST-70-41C | ECSS - Current v1.0 | 9.2.2c | Requirement | ECSS-E-ST-70-41_1333499 | 1 | Created | For each CPDU, the list of multiplexer access points physically linked to that CPDU shall be declared when specifying the spacecraft architecture. | NOTE 1 The multiplexer access point identifier that equals to 0 is usually associated to a CPDU connected to a TC decoder without cross-coupling. NOTE 1 See also clause 7.1.2.3.
ECSS-E-ST-70-41C | ECSS - Current v1.0 | 9.2.2d | Requirement | ECSS-E-ST-70-41_1333500 | 1 | Created | For each CPDU and associated multiplexer access point, the virtual channel that is used to carry the associated TC segments shall be declared when specifying the spacecraft architecture. | NOTE 1 For TC segments, see ECSS-E-ST-50-04. NOTE 1 The telecommand link to a CPDU is uniquely identified by the combination of the virtual channel identifier and the multiplexed access point identifier.
ECSS-E-ST-70-41C | ECSS - Current v1.0 | 9.2.2e | Requirement | ECSS-E-ST-70-41_1333501 | 1 | Created | Each CPDU equipped addressable output that is physically connected shall be declared when specifying the spacecraft architecture. | NOTE These outputs are named "CPDU physically connected outputs".
ECSS-E-ST-70-41C | ECSS - Current v1.0 | 9.2.2f | Requirement | ECSS-E-ST-70-41_1333502 | 1 | Created | For each CPDU physically connected output, the minimum pulse duration and the maximum pulse duration supported by that output shall be declared when specifying the spacecraft architecture. | NOTE These minimum and maximum pulse durations are constrained by the characteristic of the equipment that is physically connected.
ECSS-E-ST-70-41C | ECSS - Current v1.0 | 9.2.3a | Requirement | ECSS-E-ST-70-41_1333503 | 1 | Created | Each CPDU request shall contain one or more command pulse instructions.
ECSS-E-ST-70-41C | ECSS - Current v1.0 | 9.2.3b | Requirement | ECSS-E-ST-70-41_1333504 | 1 | Created | Each command pulse instruction shall contain: 1. the identifier of a CPDU physically connected output; 2. the duration exponential value used to calculate the duration of the command pulse to emit on that output. | NOTE 1 For item 1, refer to requirements in clause 9.2.1. NOTE 2 For item 2, the pulse duration unit is specified in requirement 9.2.1a.
ECSS-E-ST-70-41C | ECSS - Current v1.0 | 9.2.3c | Requirement | ECSS-E-ST-70-41_1333505 | 1 | Created | The duration exponential value in a command pulse instruction shall be an unsigned integer greater than or equal to 0, and less than or equal to 7. | NOTE When the CPDU executes a command pulse instruction, it generates a pulse on the specified output line of a duration equal to:
ECSS-E-ST-70-41C | ECSS - Current v1.0 | 9.3.1a | Requirement | ECSS-E-ST-70-41_1333506 | 1 | Created | Each telecommand packet transporting a CPDU request shall be a CCSDS space packet that contains: 1. a packet primary header with: (a) a packet version number set to 0, (b) a packet type set to 1, (c) a secondary header flag set to 0, (d) the application process identifier of the CPDU addressed by that request, (e) the 2 bits of the sequence flags set to "11", (f) the packet sequence count or packet name set to 0, (g) the packet data length of the telecommand packet; 2. a packet data field with: (a) no packet secondary header, (b) an application data field, (c) no spare field, (d) a packet error control field that is a 16-bit CRC identical to the one used in the frame error control field of the telecommand protocol of the space data link. | NOTE 1 The structure of the CCSDS space packet is described in clause 7.4. NOTE 1 For item 2(d), for the frame error control field of the telecommand protocol of the space data link, refer to ECSS-E-ST-50-04.
ECSS-E-ST-70-41C | ECSS - Current v1.0 | 9.3.1b | Requirement | ECSS-E-ST-70-41_1333507 | 1 | Created | For each telecommand packet transporting a CPDU request, the application data field shall have the structure specified in Figure 9-1.
ECSS-E-ST-70C | ECSS - Current v1.0 | 5.2.1a | Requirement | ECSS-E-ST-70_0060001 | 1 | Created | The inputs to the requirements analysis and concept development process shall be the ones specified in Table 5-1. NOTE 1 The production of the OCRD, MDD and trade-off report are space system level phase 0 activities for which both ground segment engineering and operations engineering expertise is needed. NOTE 2 The mission description document contains the mission analysis, system description and operations scenarios (for each considered mission concept). NOTE 3 The trade-off report provides a summary of the different mission concepts considered at space system level, the criteria used to assess them and the justification for the selected solution. NOTE 4 The mission description document and trade-off report are defined in ECSS-E-ST-10.
ECSS-E-ST-70C | ECSS - Current v1.0 | 5.2.1b | Requirement | ECSS-E-ST-70_0060002 | 1 | Created | The contents of the operations customer requirements document (OCRD) shall be in conformance with Annex A. NOTE 1 The OCRD corresponds to the “Initial technical specification” (TS) of ECSS-E-ST-10-06, tailored for the operations domain. NOTE 2 The operations customer consults with the end-user community to ensure that its requirements are appropriately captured in the OCRD.
ECSS-E-ST-70C | ECSS - Current v1.0 | 5.2.2.1a | Requirement | ECSS-E-ST-70_0060003 | 1 | Created | Mission analysis shall characterize the following aspects: 1. Launcher constraints. 2. Ground station characteristics. 3. Spacecraft constraints. 4. Mission-specific constraints. NOTE For example: Station-keeping window for geostationary spacecraft, orbit phasing for low-Earth-orbiting (LEO) spacecraft). 5. Payload constraints. 6. Data flow constraints. NOTE 1 Mission analysis provides information about how the mission is flown, in sufficient detail for the planning and execution of mission operations. NOTE 2 Mission analysis also provides input to the spacecraft and mission design. NOTE 3 The mission analysis process is carried out in cooperation with the space segment supplier's operations team.
ECSS-E-ST-70C | ECSS - Current v1.0 | 5.2.2.1b | Requirement | ECSS-E-ST-70_0060004 | 1 | Created | The mission analysis shall supply the following information: 1. Launch window prediction. 2. Spacecraft and launch vehicle separation sequence. 3. Launch target orbit. 4. Positioning or manoeuvring strategy. 5. Orbit determination concept and navigation analysis (station selection, data types, tracking schedule). 6. Schedule of operational events (covering both nominal scenarios and planned contingencies), from which the detailed operations schedules used to execute the mission are derived. 7. Ground station coverage. 8. Detailed analysis of high risk sequences. 9. Risk of interference with spacecraft already in operation. 10. Delta-V budget. 11. Impact of space environment on operational sequences. NOTE For example: Sensor blinding, eclipses. 12. Payload operations strategy. 13. Data circulation scheme.
ECSS-E-ST-70C | ECSS - Current v1.0 | 5.2.2.1c | Requirement | ECSS-E-ST-70_0060005 | 1 | Created | The output of the mission analysis shall be the mission analysis report (MAR) in conformance with Annex B.
ECSS-E-ST-70C | ECSS - Current v1.0 | 5.2.2.2a | Requirement | ECSS-E-ST-70_0060006 | 1 | Created | Operational analysis shall consist of the following: 1. Assess the consistency and completeness of the customer requirements. 2. Assess the operational feasibility of the mission. 3. Identify the main drivers for the development of the mission operations concept. 4. Define the mission operations concept and derive requirements for the corresponding operations engineering activities and the supporting ground segment (and any necessary in-orbit infrastructure). 5. Contribute to the definition of ground segment internal and external interfaces (and any necessary in-orbit infrastructure).
ECSS-E-ST-70C | ECSS - Current v1.0 | 5.2.2.2b | Requirement | ECSS-E-ST-70_0060007 | 1 | Created | The output of these tasks shall be the mission operations concept document (MOCD) in conformance with Annex C.
ECSS-E-ST-70C | ECSS - Current v1.0 | 5.2.2.3a | Requirement | ECSS-E-ST-70_0060008 | 1 | Created | Space segment operability requirements shall be identified to ensure that the space segment can be operated during nominal situations and foreseeable contingency situations, in accordance with the mission requirements and objectives in terms of the quantity, quality and availability of mission products.
ECSS-E-ST-70C | ECSS - Current v1.0 | 5.2.2.3b | Requirement | ECSS-E-ST-70_0060009 | 1 | Created | The space segment operability requirements identified in clause 5.2.2.3a. shall be compiled in the space segment operability requirements document (SSORD). NOTE ECSS-E-ST-70-11 defines space segment operability requirements for various classes of space missions. The SSORD is a tailored version of this standard.
ECSS-E-ST-70C | ECSS - Current v1.0 | 5.2.2.3c | Requirement | ECSS-E-ST-70_0060010 | 1 | Created | The on-board mission operations services shall be defined, in consultation with the operations customer, together with their capability sets and the corresponding service requests (telecommands) and service reports (telemetry). NOTE ECSS-E-ST-70-41 defines a number of standard on-board mission operations services covering the requirements of various classes of space missions and can be tailored for this purpose. Alternatively, a standalone document can be produced defining the services deployed for the mission or they can be included in the SGICD.
ECSS-E-ST-70C | ECSS - Current v1.0 | 5.2.2.3d | Requirement | ECSS-E-ST-70_0060011 | 1 | Created | Operational interfaces with external entities shall be identified and documented in “operational ICDs” including: 1. Information on points of contact. 2. Type and availability of services that can be expected on both sides of the interface. 3. Format and method of data exchanges.
ECSS-E-ST-70C | ECSS - Current v1.0 | 5.2.2.3e | Requirement | ECSS-E-ST-70_0060012 | 1 | Created | Operational ICDs shall subsequently form part of the MOP (see clause 5.3).
ECSS-E-ST-70C | ECSS - Current v1.0 | 5.2.2.3f | Requirement | ECSS-E-ST-70_0060013 | 1 | Created | Deliverable items and support services from the OC throughout the ground segment life cycle shall be identified in the Customer Furnished Items and Services Requirements Document (CFISRD) including requirements for the delivery of the following: 1. Space segment documents and information used in the implementation of the ground segment and subsequent mission operations. NOTE For example: Space segment user manual (SSUM), space segment detailed design documents, spacecraft monitoring and control database. 2. Procedures applicable for in-orbit operations validated during the space segment AIT programme. 3. Provision of representative space segment telemetry and telecommand data samples (including payload data). 4. Provision of suitcase for testing compatibility between space segment TT&C and ground stations. 5. Access to the space segment when on ground, for the validation of the compatibility between the ground and space segments. 6. Support to, or supply of, the operational simulator and space segment models, along with test and training tools used for the validation of the ground segment. 7. Provision of on-board software and associated documentation. 8. Data processing tools to be incorporated into the mission operations system. NOTE For example, data decommutation for mission-specific telemetry encoding, derived parameter algorithms. 9. Software development environment, validation tools such as validation test benches, documentation and engineering support used for the maintenance of the on-board software during operations execution. 10. Provision of space segment engineering support for the ground segment design phases (in particular testing and support to ground segment reviews) and during phases E and F. 11. Provision of space segment engineering support for the in-orbit control of the mission during designated phases. 12. Provision of site infrastructure. NOTE 1 For example, accommodation of operations staff when working at payload or space segment suppliers’ sites. NOTE 2 The OC is the conduit to the operations supplier (OS) for external deliverable items and services even though these can originate from other parties e.g. the space segment supplier (SSS).
ECSS-E-ST-70C | ECSS - Current v1.0 | 5.2.2.3g | Requirement | ECSS-E-ST-70_0060014 | 1 | Created | The contents of the CFISRD shall be in conformance with Annex J.
ECSS-E-ST-70C | ECSS - Current v1.0 | 5.2.2.3h | Requirement | ECSS-E-ST-70_0060015 | 1 | Created | Contributions from both operations engineering and ground segment engineering expertise shall be provided for the definition of space segment interfaces.
ECSS-E-ST-70C | ECSS - Current v1.0 | 5.2.2.4a | Requirement | ECSS-E-ST-70_0060016 | 1 | Created | An operations engineering plan (OEP) shall be developed describing the following: 1. The detailed schedule for the production and validation of mission operations data. 2. The mission operations team organisation for both the operations preparation and operations execution phases. 3. The recruitment profile for the mission operations team, showing how staff are phased-in (and out) and identifying any potential time-sharing or role-sharing with other concurrent missions. 4. The contents of the OEP shall be in conformance with Annex D. NOTE 1 The purpose of the OEP is to provide all the technical information needed to cost the operations manpower and to provide the basis for the timely recruitment of the mission operations team. NOTE 2 Where the ground segment supplier and operations supplier belong to the same organization, the ground segment engineering plan (GSEP, see clause 6.2.2.3) and the OEP can be combined into a single document.
ECSS-E-ST-70C | ECSS - Current v1.0 | 5.2.2.5a | Requirement | ECSS-E-ST-70_0060017 | 1 | Created | User requirements shall be produced for the ground segment and for each ground segment system. NOTE 1 The partitioning of the ground segment into ground systems is part of the ground segment design engineering process (see clause 6.2.2.3). NOTE 2 These requirements are an elaboration of, or are complementary to, those contained in the OCRD.
ECSS-E-ST-70C | ECSS - Current v1.0 | 5.2.2.5b | Requirement | ECSS-E-ST-70_0060018 | 1 | Created | User requirements shall be produced for tools to be used for system and mission operations data validation and training and simulation purposes.
ECSS-E-ST-70C | ECSS - Current v1.0 | 5.2.2.5c | Requirement | ECSS-E-ST-70_0060019 | 1 | Created | User requirements shall address operational aspects including the following: 1. The functionality and performance of the ground systems in order to plan, schedule, monitor and control, and evaluate the performance of the space and ground segments. 2. Automation requirements reflecting the operations concept and staffing profiles foreseen for different mission phases. 3. Operations centralization and decentralization aspects. NOTE For example, remote monitoring and control. 4. User management. NOTE For example, login, privileges. 5. HCI considerations.
ECSS-E-ST-70C | ECSS - Current v1.0 | 5.2.2.6a | Requirement | ECSS-E-ST-70_0060020 | 1 | Created | An operational validation plan (OVP) shall be produced for the operational validation of the ground segment systems and the mission operations data.
ECSS-E-ST-70C | ECSS - Current v1.0 | 5.2.2.6b | Requirement | ECSS-E-ST-70_0060021 | 1 | Created | The OVP shall cover: 1. Test preparation activities. 2. Technical and managerial resources used for execution of the tests. 3. Test strategies, methods and scenarios. 4. Test pass or fail criteria. 5. Post-test activities. NOTE For example, reporting, handling of non-conformances.
ECSS-E-ST-70C | ECSS - Current v1.0 | 5.2.2.6c | Requirement | ECSS-E-ST-70_0060022 | 1 | Created | The contents of the OVP shall be in conformance with Annex F.
ECSS-E-ST-70C | ECSS - Current v1.0 | 5.2.3a | Requirement | ECSS-E-ST-70_0060023 | 1 | Created | The outputs of the requirements analysis and concept development process shall be the ones specified in Table 5-2.
ECSS-E-ST-70C | ECSS - Current v1.0 | 5.3.1a | Requirement | ECSS-E-ST-70_0060024 | 1 | Created | The inputs to the mission operations data production process shall be the ones specified in Table 5-3.
ECSS-E-ST-70C | ECSS - Current v1.0 | 5.3.1b | Requirement | ECSS-E-ST-70_0060025 | 1 | Created | The space segment user manual (SSUM) contents shall conform to Annex E. NOTE The SSUM includes information used for the operation of the space segment and essential inputs for the design of the ground segment.
ECSS-E-ST-70C | ECSS - Current v1.0 | 5.3.2a | Requirement | ECSS-E-ST-70_0060026 | 1 | Created | Information for the in-orbit monitoring and control of the space segment (including payload/on-board instruments) and for the monitoring and control of the supporting ground segment shall be documented in the mission operations plan (MOP). NOTE For example, procedures, rules, plans and schedules.
ECSS-E-ST-70C | ECSS - Current v1.0 | 5.3.2b | Requirement | ECSS-E-ST-70_0060027 | 1 | Created | The MOP shall include the following information: 1. Definition of the operational organization and responsibilities, of the decision making process, and of the major mission rules; 2. The sequence of main mission events for all critical mission phases, including ground stations visibility and major space segment operations; 3. Operations schedules for all mission critical operations defining the timed sequence of: (a) operational activities executed by each operations team member;. (b) the interfaces with other team members, the interfaces with external entities (including, for ground entities, the identification of the configuration); (c) the constraints and dependencies with respect to external events. NOTE For example, critical mission operations include phases such as LEOP, commissioning and also include mission-specific operations such as planetary fly-bys and orbit insertions. 4. Operations procedures covering nominal and contingencies operations for both the space segment and ground segment. 5. Procedures for space and ground segment disposal.
ECSS-E-ST-70C | ECSS - Current v1.0 | 5.3.2c | Recommendation | ECSS-E-ST-70_0060394 | 1 | Created | Where a given entity is operated independently, the operations for that entity should be contained in a sub-plan of the MOP.
ECSS-E-ST-70C | ECSS - Current v1.0 | 5.3.2d | Requirement | ECSS-E-ST-70_0060029 | 1 | Created | Each operations procedure shall include the level of authorization needed for performing the procedure, its applicability, the execution conditions and constraints (pre, during and post execution).
ECSS-E-ST-70C | ECSS - Current v1.0 | 5.3.2e | Requirement | ECSS-E-ST-70_0060030 | 1 | Created | Space segment operations procedures shall be established by expanding the procedures provided by the OC in the SSUM to include ground-segment-specific aspects.
ECSS-E-ST-70C | ECSS - Current v1.0 | 5.3.2f | Requirement | ECSS-E-ST-70_0060031 | 1 | Created | The monitoring and control databases of the ground systems shall be populated with the mission-specific data used to drive monitoring and control processing for both the space and ground segments. NOTE This includes mission planning data, on-board control procedures (OBCPs), telemetry and telecommand definitions, display definitions, on-board software images and patches.
ECSS-E-ST-70C | ECSS - Current v1.0 | 5.3.2g | Requirement | ECSS-E-ST-70_0060032 | 1 | Created | Mission exploitation operations data shall be established. NOTE This includes data/product processing databases, data dissemination user databases.
ECSS-E-ST-70C | ECSS - Current v1.0 | 5.3.2h | Requirement | ECSS-E-ST-70_0060033 | 1 | Created | For flight dynamics, a schedule of activities shall be established indicating the flight dynamics events in the context of the MOP events.
ECSS-E-ST-70C | ECSS - Current v1.0 | 5.3.2i | Requirement | ECSS-E-ST-70_0060034 | 1 | Created | Before formal delivery to the OS, the OC shall ensure that the inputs provided by the OC undergo verification against representative models of the space segment.
ECSS-E-ST-70C | ECSS - Current v1.0 | 5.3.2j | Requirement | ECSS-E-ST-70_0060035 | 1 | Created | The verification mentioned in requirement 5.3.2i shall be applied to at least: 1. the space segment monitoring and control database, and 2. the space segment procedures contained in the SSUM.
ECSS-E-ST-70C | ECSS - Current v1.0 | 5.3.2k | Requirement | ECSS-E-ST-70_0060036 | 1 | Created | The contents of the MOP shall be in conformance with Annex G.
ECSS-E-ST-70C | ECSS - Current v1.0 | 5.3.2l | Requirement | ECSS-E-ST-70_0060037 | 1 | Created | The contents of operations procedures shall be in conformance with Annex I.
ECSS-E-ST-70C | ECSS - Current v1.0 | 5.3.3a | Requirement | ECSS-E-ST-70_0060038 | 1 | Created | The outputs of the mission operations data production process shall be the ones specified in Table 5-4.
ECSS-E-ST-70C | ECSS - Current v1.0 | 5.4.1a | Requirement | ECSS-E-ST-70_0060039 | 1 | Created | The inputs to the mission operations data validation process shall be the ones specified in Table 5-5:
ECSS-E-ST-70C | ECSS - Current v1.0 | 5.4.2a | Requirement | ECSS-E-ST-70_0060040 | 1 | Created | Mission operations data shall be validated. NOTE 1 The validation of the mission operations data demonstrates the correctness of the data and its compatibility with the space segment. NOTE 2 For some data, verification by inspection is sufficient (e.g. parameter descriptions, non-testable procedures).
ECSS-E-ST-70C | ECSS - Current v1.0 | 5.4.2b | Requirement | ECSS-E-ST-70_0060041 | 1 | Created | Validation shall use test tools representative of the space segment design. NOTE The major test tool is an operational simulator.
ECSS-E-ST-70C | ECSS - Current v1.0 | 5.4.2c | Requirement | ECSS-E-ST-70_0060042 | 1 | Created | Validation shall be performed using a flight representative space segment, invoking all: 1. Operations procedures and telecommands. 2. Operational modes of the spacecraft (including non-nominal modes). 3. Spacecraft redundancies; NOTE 1 Subject only to the limitations imposed whilst operating space segment elements on the ground. NOTE 2 The tests supporting this validation are sometimes referred to as System Validation Tests (SVTs).
ECSS-E-ST-70C | ECSS - Current v1.0 | 5.4.2d | Requirement | ECSS-E-ST-70_0060043 | 1 | Created | The results of validation tests and the status of validation of each data item shall be reported and recorded.
ECSS-E-ST-70C | ECSS - Current v1.0 | 5.4.3a | Requirement | ECSS-E-ST-70_0060044 | 1 | Created | The outputs of the mission operations data validation process shall be the ones specified in Table 5-6.
ECSS-E-ST-70C | ECSS - Current v1.0 | 5.5.1a | Requirement | ECSS-E-ST-70_0060045 | 1 | Created | The inputs to the operations teams build-up and training process shall be the ones specified in Table 5-7:
ECSS-E-ST-70C | ECSS - Current v1.0 | 5.5.2a | Requirement | ECSS-E-ST-70_0060046 | 1 | Created | The operations of the mission and of the supporting ground segment shall be carried out by teams. NOTE A typical organization comprises: · Mission control team, in charge of the overall control of the mission and of its space segment. · Flight dynamics team, providing support to the mission control team for orbit and attitude determination, prediction of orbit and orbital events, preparation of orbital and attitude manoeuvres and calibration of attitude sensors. · Ground operations teams, in charge of the operations and maintenance of the supporting entities (e.g. ground stations, ground communications subnet, mission control centre). · Mission exploitation team, in charge of the planning and processing and distribution of payload data and related ancillary data. · Ground segment support teams, composed of ground systems experts providing support to the ground operations teams. · Space segment support team, composed of space segment experts providing support to the mission control team.
ECSS-E-ST-70C | ECSS - Current v1.0 | 5.5.2b | Requirement | ECSS-E-ST-70_0060047 | 1 | Created | Roles and responsibilities shall be defined, for each team member, for each mission phase.
ECSS-E-ST-70C | ECSS - Current v1.0 | 5.5.2c | Requirement | ECSS-E-ST-70_0060048 | 1 | Created | The operations teams shall be assigned and trained such that they are familiar with the mission and the supporting facilities before the start of operational validation.
ECSS-E-ST-70C | ECSS - Current v1.0 | 5.5.2d | Requirement | ECSS-E-ST-70_0060049 | 1 | Created | The training programme shall be documented in the operations training plan (OTP).
ECSS-E-ST-70C | ECSS - Current v1.0 | 5.5.2e | Requirement | ECSS-E-ST-70_0060050 | 1 | Created | Training shall comprise theoretical and practical training including realistic simulations, rehearsals of operational scenarios and contingency cases for the ground segment and the space segment.
ECSS-E-ST-70C | ECSS - Current v1.0 | 5.5.2f | Requirement | ECSS-E-ST-70_0060051 | 1 | Created | Training records shall be maintained for each team member.
ECSS-E-ST-70C | ECSS - Current v1.0 | 5.5.3a | Requirement | ECSS-E-ST-70_0060052 | 1 | Created | The outputs of the operations teams build-up and training process shall be the ones specified in Table 5-8.
ECSS-E-ST-70C | ECSS - Current v1.0 | 5.6.1a | Requirement | ECSS-E-ST-70_0060053 | 1 | Created | The inputs to the operations validation process shall be the ones specified in Table 5-9.
ECSS-E-ST-70C | ECSS - Current v1.0 | 5.6.2a | Requirement | ECSS-E-ST-70_0060054 | 1 | Created | Operational validation shall take place in a realistic operational context i.e. through representative operations scenarios supported by operational simulators, thereby demonstrating: 1. Proper functioning and set-up of the entire ground segment including interfaces between systems and between entities. 2. Correctness and adequacy of all mission operations data. 3. Qualification of all operations and maintenance personnel. 4. Ability of the operations teams to support the mission. NOTE 1 Operational validation demonstrates that ground segment systems and operational teams work together coherently to support anticipated mission operations. NOTE 2 For the LEOP operations teams, the LEOP network and associated personnel are also included.
ECSS-E-ST-70C | ECSS - Current v1.0 | 5.6.2b | Requirement | ECSS-E-ST-70_0060055 | 1 | Created | Operational validation shall include: 1. Simulations and rehearsals, where operational teams execute nominal and contingency operational scenarios from the MOP using the operational simulator in place of the real spacecraft. 2. Mission readiness tests (MRTs) to validate the readiness of the ground stations to support the mission and to provide training for ground station operators and network staff. 3. Data flow tests (DFTs) to validate the communications interfaces between ground stations and the control centre (telemetry, telecommand and tracking) and between other ground systems. NOTE For example, payload data circulation. 4. Tracking campaigns using already flying missions to validate the end-to-end ranging/Doppler system.
ECSS-E-ST-70C | ECSS - Current v1.0 | 5.6.2c | Requirement | ECSS-E-ST-70_0060056 | 1 | Created | Operational validation shall be carried out in accordance with the operational validation plan (OVP).
ECSS-E-ST-70C | ECSS - Current v1.0 | 5.6.2d | Requirement | ECSS-E-ST-70_0060057 | 1 | Created | The results of the operational validation activities, including recording of unexpected behaviour or events, shall be recorded in the operational validation report.
ECSS-E-ST-70C | ECSS - Current v1.0 | 5.6.2e | Requirement | ECSS-E-ST-70_0060058 | 1 | Created | Following operational validation of the ground segment, a ground segment acceptance report shall be produced.
ECSS-E-ST-70C | ECSS - Current v1.0 | 5.6.2f | Requirement | ECSS-E-ST-70_0060059 | 1 | Created | The ground segment supplier (GSS) shall support the operational validation tests and the production of the associated reports.
ECSS-E-ST-70C | ECSS - Current v1.0 | 5.6.2g | Requirement | ECSS-E-ST-70_0060060 | 1 | Created | In conformance with ECSS-E-ST-10-02, major tests during operational validation shall be preceded and followed by formal reviews (i.e. test readiness review and post test review) to assess: 1. whether conditions for a successful execution of the test are met, and 2. the results of the tests and implementation of any necessary actions. NOTE For example, corrections to the space segment design or impacts on subsequent activities such as the repetition of tests.
ECSS-E-ST-70C | ECSS - Current v1.0 | 5.6.2h | Requirement | ECSS-E-ST-70_0060061 | 1 | Created | Following successful completion of the operational validation, the authority for ground segment change management shall be transferred to a formal change control board. NOTE This is not restricted to mission-specific facilities, but also applies to infrastructure or shared facilities utilised by the mission e.g. LANs, firewalls, power supplies, cabling, buildings.
ECSS-E-ST-70C | ECSS - Current v1.0 | 5.6.3a | Requirement | ECSS-E-ST-70_0060062 | 1 | Created | The outputs of the operations validation process shall be the ones specified in Table 5-10.
ECSS-E-ST-70C | ECSS - Current v1.0 | 5.7.1a | Requirement | ECSS-E-ST-70_0060063 | 1 | Created | The inputs to the operational configuration management process shall be the ones specified in Table 5-11.
ECSS-E-ST-70C | ECSS - Current v1.0 | 5.7.2a | Requirement | ECSS-E-ST-70_0060064 | 1 | Created | In accordance with the requirements for “Configuration management approach for operational phase” of ECSS-M-ST-40, the mission operations data shall be maintained in a functional state and remain under configuration control for the duration of the operations preparation and operations execution phases.
ECSS-E-ST-70C | ECSS - Current v1.0 | 5.7.2b | Requirement | ECSS-E-ST-70_0060065 | 1 | Created | In accordance with the requirements for “Configuration management approach for operational phase” of ECSS-M-ST-40, the space segment shall be maintained in a functional state and remain under configuration control for the duration of the operations execution phase.
ECSS-E-ST-70C | ECSS - Current v1.0 | 5.7.2c | Requirement | ECSS-E-ST-70_0060066 | 1 | Created | In case of changes to any configuration items, the equivalent processes as applied during the original design, development and verification shall be applied.
ECSS-E-ST-70C | ECSS - Current v1.0 | 5.7.2d | Requirement | ECSS-E-ST-70_0060067 | 1 | Created | Modifications to the space system shall be carried out under configuration management (change and configuration control), i.e. including 1. definition of changes (requirements and specification), and 2. implementation, verification, operational validation and formal authorization for use.
ECSS-E-ST-70C | ECSS - Current v1.0 | 5.7.2e | Requirement | ECSS-E-ST-70_0060068 | 1 | Created | Throughout the mission, the operations teams shall be maintained in an operational state, in terms of human resources and skills.
ECSS-E-ST-70C | ECSS - Current v1.0 | 5.7.2f | Requirement | ECSS-E-ST-70_0060069 | 1 | Created | In case of replacement of staff, the new members of the operations teams shall undergo formal training and operational exercises in a test environment (simulations) before working autonomously.
ECSS-E-ST-70C | ECSS - Current v1.0 | 5.7.2g | Requirement | ECSS-E-ST-70_0060070 | 1 | Created | Training plans and records shall be maintained throughout the routine operations phase.
ECSS-E-ST-70C | ECSS - Current v1.0 | 5.7.3a | Requirement | ECSS-E-ST-70_0060071 | 1 | Created | The outputs of the operational configuration management process shall be the ones specified in Table 5-12.
ECSS-E-ST-70C | ECSS - Current v1.0 | 5.8.1a | Requirement | ECSS-E-ST-70_0060072 | 1 | Created | The inputs to the operations execution process shall be the ones as specified in Table 5-13.
ECSS-E-ST-70C | ECSS - Current v1.0 | 5.8.2.2a | Requirement | ECSS-E-ST-70_0060073 | 1 | Created | All space and ground segment control activities shall be executed in accordance with the plans and procedures as documented in the MOP for those phases.
ECSS-E-ST-70C | ECSS - Current v1.0 | 5.8.2.2b | Requirement | ECSS-E-ST-70_0060074 | 1 | Created | Operations teams shall: 1. be composed of technical staff able to detect and respond to unexpected behaviour or events in line with the mission constraints and the FDIR approach defined in the SSUM, and 2. include management staff to provide the necessary authorizations.
ECSS-E-ST-70C | ECSS - Current v1.0 | 5.8.2.2c | Requirement | ECSS-E-ST-70_0060075 | 1 | Created | Technical facilities shall be augmented as necessary to accommodate the additional operations staff. NOTE For example, by the use of common or multi-mission facilities such as control rooms.
ECSS-E-ST-70C | ECSS - Current v1.0 | 5.8.2.3a | Requirement | ECSS-E-ST-70_0060076 | 1 | Created | Mission planning shall be performed in response to end-user requests and the operational and maintenance constraints of the space and ground segments.
ECSS-E-ST-70C | ECSS - Current v1.0 | 5.8.2.3b | Requirement | ECSS-E-ST-70_0060077 | 1 | Created | Detailed operations schedules shall be produced from the mission planning.
ECSS-E-ST-70C | ECSS - Current v1.0 | 5.8.2.3c | Requirement | ECSS-E-ST-70_0060078 | 1 | Created | Operations schedules shall be executed.
ECSS-E-ST-70C | ECSS - Current v1.0 | 5.8.2.3d | Requirement | ECSS-E-ST-70_0060079 | 1 | Created | The execution of individual activities shall be verified.
ECSS-E-ST-70C | ECSS - Current v1.0 | 5.8.2.3e | Requirement | ECSS-E-ST-70_0060080 | 1 | Created | Health monitoring of the space and ground segments shall be performed.
ECSS-E-ST-70C | ECSS - Current v1.0 | 5.8.2.3f | Requirement | ECSS-E-ST-70_0060081 | 1 | Created | Monitoring and control data shall be archived for troubleshooting and performance analysis purposes.
ECSS-E-ST-70C | ECSS - Current v1.0 | 5.8.2.3g | Requirement | ECSS-E-ST-70_0060082 | 1 | Created | The performance of the space and ground segments shall be evaluated, in support of the preparation of future operations and maintenance activities and for feedback to the OC.
ECSS-E-ST-70C | ECSS - Current v1.0 | 5.8.2.3h | Requirement | ECSS-E-ST-70_0060083 | 1 | Created | Payload data shall be processed, archived and distributed to end users along with any necessary ancillary data.
ECSS-E-ST-70C | ECSS - Current v1.0 | 5.8.2.3i | Requirement | ECSS-E-ST-70_0060084 | 1 | Created | Corrective actions or contingency procedures shall be invoked on detection of anomalies.
ECSS-E-ST-70C | ECSS - Current v1.0 | 5.8.2.3j | Requirement | ECSS-E-ST-70_0060085 | 1 | Created | In case of a mission contingency not covered by the MOP, a new plan and procedure(s) shall be produced, validated and approved before being implemented.
ECSS-E-ST-70C | ECSS - Current v1.0 | 5.8.2.3k | Requirement | ECSS-E-ST-70_0060086 | 1 | Created | In the event of a major space segment anomaly that prevents the realization of the mission objectives as defined in the OCRD, a revised mission plan shall be produced in consultation with the OC.
ECSS-E-ST-70C | ECSS - Current v1.0 | 5.8.2.3l | Requirement | ECSS-E-ST-70_0060087 | 1 | Created | An anomaly review board shall be established to review and analyse space segment anomalies and to agree on corrective measures. NOTE The anomaly review board can also involve experts from the OC and the SSS.
ECSS-E-ST-70C | ECSS - Current v1.0 | 5.8.2.3m | Requirement | ECSS-E-ST-70_0060088 | 1 | Created | The anomaly review board shall also cover the duties of the “Nonconformance review board” as specified in ECSS-Q-ST-10-09.
ECSS-E-ST-70C | ECSS - Current v1.0 | 5.8.2.4a | Requirement | ECSS-E-ST-70_0060089 | 1 | Created | Operations status reports shall: 1. Be produced on a periodic basis by ground segment entities. 2. Identify the operations and maintenance activities carried out and anomalies detected during the reporting period. 3. Be produced at a frequency agreed with the customer. NOTE The reporting frequency generally depends on the mission phase e.g. daily for LEOP or critical operations, weekly for routine operations.
ECSS-E-ST-70C | ECSS - Current v1.0 | 5.8.2.4b | Requirement | ECSS-E-ST-70_0060090 | 1 | Created | An engineering assessment final report shall be issued after LEOP or critical operations.
ECSS-E-ST-70C | ECSS - Current v1.0 | 5.8.2.4c | Requirement | ECSS-E-ST-70_0060091 | 1 | Created | A commissioning report shall be produced at the end of the in-orbit commissioning.
ECSS-E-ST-70C | ECSS - Current v1.0 | 5.8.2.4d | Requirement | ECSS-E-ST-70_0060092 | 1 | Created | Performance reports on the space and ground segments (including trend analysis) shall be produced at suitable intervals to determine success in meeting the mission objectives. NOTE 1 For example, mission product throughput and quality from payload data processing facilities. NOTE 2 The reporting requirements of ECSS-Q-ST-10-09 apply in the case that the anomaly is shown to be a nonconformance.
ECSS-E-ST-70C | ECSS - Current v1.0 | 5.8.2.4e | Requirement | ECSS-E-ST-70_0060093 | 1 | Created | Space segment and ground segment anomalies shall be formally reported and documented in the form of an operations anomaly report (OAR) in conformance with Annex H.
ECSS-E-ST-70C | ECSS - Current v1.0 | 5.8.2.4f | Requirement | ECSS-E-ST-70_0060094 | 1 | Created | OARs shall be maintained for the entire life of the mission and tracked until closure.
ECSS-E-ST-70C | ECSS - Current v1.0 | 5.8.2.4g | Requirement | ECSS-E-ST-70_0060095 | 1 | Created | In order to provide feedback to the engineering of future space missions, reports addressing mission operations experience, lessons learned, spacecraft in-orbit performance and end-of-life tests shall be produced.
ECSS-E-ST-70C | ECSS - Current v1.0 | 5.8.3a | Requirement | ECSS-E-ST-70_0060096 | 1 | Created | The outputs of the operations execution process shall be the ones specified in Table 5-14.
ECSS-E-ST-70C | ECSS - Current v1.0 | 5.9.1a | Requirement | ECSS-E-ST-70_0060097 | 1 | Created | The inputs to space segment disposal operations shall be the ones specified in Table 5-15.
ECSS-E-ST-70C | ECSS - Current v1.0 | 5.9.2a | Requirement | ECSS-E-ST-70_0060098 | 1 | Created | The space segment disposal operations process shall include: 1. Disposal operations analyses. 2. Development of products and processes for disposal. 3. Processes validation. 4. Final de-orbiting, ,re-entry or retrieval operations, and 5. Disposal or recycling of retrieved space segment elements. NOTE 1 As defined in ECSS-E-ST-10, disposal constitutes the tasks, actions, and activities to be performed, and the system elements used, to ensure mission termination without degradation to the environment. NOTE 2 The initial disposal operations concept is provided via the MDD and OCRD and further elaborated in the MOCD.
ECSS-E-ST-70C | ECSS - Current v1.0 | 5.9.2b | Requirement | ECSS-E-ST-70_0060099 | 1 | Created | The disposal operations analysis shall cover methods for storage, dismantling, reusing, recycling or destruction of the space segment.
ECSS-E-ST-70C | ECSS - Current v1.0 | 5.9.2c | Requirement | ECSS-E-ST-70_0060100 | 1 | Created | The disposal operations analysis shall cover cost and organization of the disposal.
ECSS-E-ST-70C | ECSS - Current v1.0 | 5.9.2d | Requirement | ECSS-E-ST-70_0060101 | 1 | Created | Rules, procedures and timelines necessary to implement disposal operations shall be documented in a disposal operations plan (part of the MOP).
ECSS-E-ST-70C | ECSS - Current v1.0 | 5.9.2e | Requirement | ECSS-E-ST-70_0060102 | 1 | Created | The disposal operations plan shall comply with any space debris mitigation requirements imposed by the operations customer and with requirements imposed by the launch authority.
ECSS-E-ST-70C | ECSS - Current v1.0 | 5.9.2f | Requirement | ECSS-E-ST-70_0060103 | 1 | Created | Disposal of the space segment shall be performed in accordance with the disposal operations plan.
ECSS-E-ST-70C | ECSS - Current v1.0 | 5.9.3a | Requirement | ECSS-E-ST-70_0060104 | 1 | Created | The outputs of the space segment disposal operations process shall be the ones specified in Table 5-16.
ECSS-E-ST-70C | ECSS - Current v1.0 | 6.2.1a | Requirement | ECSS-E-ST-70_0060105 | 1 | Created | The inputs to the ground segment definition process shall be the ones identified in Table 6-1.
ECSS-E-ST-70C | ECSS - Current v1.0 | 6.2.1b | Requirement | ECSS-E-ST-70_0060106 | 1 | Created | The contents of the ground segment customer requirements document (GSCRD) shall conform to Annex A. NOTE 1 The GSCRD corresponds to the “Initial technical specification” (TS) of ECSS-E-ST-10-06 tailored for the ground segment domain. NOTE 2 The ground segment customer consults with the end-user community to ensure that its requirements are appropriately captured in the GSCRD.
ECSS-E-ST-70C | ECSS - Current v1.0 | 6.2.2.1a | Requirement | ECSS-E-ST-70_0060107 | 1 | Created | The process shall comprise the following sub-processes: 1. Ground segment requirements engineering 2. Ground segment design engineering 3. Ground systems requirements engineering 4. Logistics support preparation.
ECSS-E-ST-70C | ECSS - Current v1.0 | 6.2.2.2a | Requirement | ECSS-E-ST-70_0060108 | 1 | Created | The ground segment requirements document (GSRD) shall be generated as an elaboration of the requirements of the GSCRD. NOTE 1 The GSRD is a tailored version of the Technical Specification (TS) of ECSS-E-ST-10-06. NOTE 2 This also includes user requirements produced by the operations supplier (see clause 5.2.2.5).
ECSS-E-ST-70C | ECSS - Current v1.0 | 6.2.2.2b | Requirement | ECSS-E-ST-70_0060109 | 1 | Created | Requirements addressing the following topics shall be included: 1. functionality; 2. performance of the ground segment derived from the overall space system requirements; 3. dependability of the ground segment derived from the overall space system requirements 4. security of the ground segment; 5. mission safety; 6. operations and logistics support; 7. internal and external interfaces; 8. re-use of generic infrastructure elements; NOTE For example, software systems, and ground station equipment. 9. maintainability of hardware and software; 10. location of ground systems and site diversity aspects; 11. failure case operations and recovery and fall back (equipment and communication fault tolerance, automatic or manual recovery); 12. system management (user administration, access authorization, equipment configuration, performance monitoring); 13. configuration management; 14. network design and management (stations and communications); 15. commonality between ground systems; NOTE For further guidance see Annex K. 16. interoperability aspects. NOTE For example, use of ground station capabilities of other agencies or suppliers.
ECSS-E-ST-70C | ECSS - Current v1.0 | 6.2.2.3a | Requirement | ECSS-E-ST-70_0060110 | 1 | Created | The results of the ground segment design engineering shall be documented in the ground segment design definition file (GSDDF). NOTE 1 The purpose of ground segment design engineering is to derive an architecture from the ground segment requirements and to develop the associated engineering plan. NOTE 2 The generic contents of the ground segment design definition file are defined in ECSS-E-ST-10
ECSS-E-ST-70C | ECSS - Current v1.0 | 6.2.2.3b | Requirement | ECSS-E-ST-70_0060111 | 1 | Created | The ground segment architecture shall be defined down to the level of individual ground systems.
ECSS-E-ST-70C | ECSS - Current v1.0 | 6.2.2.3c | Requirement | ECSS-E-ST-70_0060112 | 1 | Created | The architecture shall cover integrated logistics support systems in accordance with the “Requirements for control of logistic activities” of ECSS-M-ST-70.
ECSS-E-ST-70C | ECSS - Current v1.0 | 6.2.2.3d | Requirement | ECSS-E-ST-70_0060113 | 1 | Created | The verification and validation approach and associated tools and data shall be defined.
ECSS-E-ST-70C | ECSS - Current v1.0 | 6.2.2.3e | Requirement | ECSS-E-ST-70_0060114 | 1 | Created | Ground segment design shall include an analysis to assess the possibility of reuse of existing systems, including multi-mission infrastructure and customisations and modifications related thereto.
ECSS-E-ST-70C | ECSS - Current v1.0 | 6.2.2.3f | Requirement | ECSS-E-ST-70_0060115 | 1 | Created | The ground segment design shall define the internal and external interfaces.
ECSS-E-ST-70C | ECSS - Current v1.0 | 6.2.2.3g | Requirement | ECSS-E-ST-70_0060116 | 1 | Created | The critical elements of the ground segment in terms of mission success, of the associated reliability, availability, maintainability and safety requirements and risk-mitigation measures shall be identified.
ECSS-E-ST-70C | ECSS - Current v1.0 | 6.2.2.3h | Requirement | ECSS-E-ST-70_0060117 | 1 | Created | The ground segment design justification file (GSDJF) shall document the justification of the design, including design trade-offs, requirement traceability matrices, results of analyses and assessments.
ECSS-E-ST-70C | ECSS - Current v1.0 | 6.2.2.3i | Requirement | ECSS-E-ST-70_0060118 | 1 | Created | The engineering plan for the ground segment (GSEP) shall be developed in accordance with the requirements on “System engineering plan” of ECSS-E-ST-10. NOTE The GSEP describes the approaches, techniques, tools, organization, planning and scheduling of the technical effort to accomplish the ground segment objectives.
ECSS-E-ST-70C | ECSS - Current v1.0 | 6.2.2.3j | Requirement | ECSS-E-ST-70_0060119 | 1 | Created | The following ground segment system level documents shall be developed: 1. The ground segment AIT plan. 2. The ground segment verification plan.
ECSS-E-ST-70C | ECSS - Current v1.0 | 6.2.2.3k | Requirement | ECSS-E-ST-70_0060120 | 1 | Created | Contributions to the space-to-ground interface control document (SGICD) shall be prepared addressing: 1. RF interfaces. 2. Voice, video and high-rate data transmission. NOTE See AOS Networks and Data Links: Architectural Specification, CCSDS 701.0-B-2.
ECSS-E-ST-70C | ECSS - Current v1.0 | 6.2.2.4a | Requirement | ECSS-E-ST-70_0060121 | 1 | Created | A ground system requirement document shall be produced for each ground system identified in the GSDDF, including where applicable integrated logistics support systems. NOTE 1 For technical specification see ECSS-E-ST-10-06. NOTE 2 The purpose of ground systems requirements engineering is to produce the requirements for each individual ground system identified in the GSDDF. NOTE 3 This also includes user requirements produced by the operations supplier (see clause 5.2.2.5).
ECSS-E-ST-70C | ECSS - Current v1.0 | 6.2.2.4b | Requirement | ECSS-E-ST-70_0060122 | 1 | Created | Requirements of at least the following categories shall be covered : 1. Functional; 2. Performance; 3. Interface; 4. Design; 5. Operational; 6. Environment; 7. Resource; 8. Reliability, availability, maintainability and safety; 9. Security; 10. Verification.
ECSS-E-ST-70C | ECSS - Current v1.0 | 6.2.2.4c | Requirement | ECSS-E-ST-70_0060123 | 1 | Created | For software systems, the requirements engineering process of ECSS-E-ST-40, clause “Software requirement analysis” shall be applied.
ECSS-E-ST-70C | ECSS - Current v1.0 | 6.2.2.4d | Requirement | ECSS-E-ST-70_0060124 | 1 | Created | The traceability to the GSRD shall be included in each ground system requirement document.
ECSS-E-ST-70C | ECSS - Current v1.0 | 6.2.2.4e | Requirement | ECSS-E-ST-70_0060125 | 1 | Created | ICDs shall be generated for all external interfaces of each ground system. NOTE Internal interfaces i.e. those within each system are addressed in clause 6.3 as part of the ground system production process.
ECSS-E-ST-70C | ECSS - Current v1.0 | 6.2.2.5a | Requirement | ECSS-E-ST-70_0060126 | 1 | Created | Logistics support activities shall be defined concurrently with the supported system. NOTE As specified in ECSS-M-ST-70, logistic support activities are an integral part of any system development.
ECSS-E-ST-70C | ECSS - Current v1.0 | 6.2.2.5b | Requirement | ECSS-E-ST-70_0060127 | 1 | Created | The objective of logistics support shall be to maintain the technical performance of ground systems and operations teams, whilst respecting safety constraints and optimising overall life cycle costs.
ECSS-E-ST-70C | ECSS - Current v1.0 | 6.2.2.5c | Requirement | ECSS-E-ST-70_0060128 | 1 | Created | A logistics support plan shall be generated which responds to the logistics support requirements contained in the GSCRD, addressing the following issues: 1. Staffing, training and proficiency maintenance. 2. Spares provisioning. 3. Procurement of support equipment. 4. Provision of software support. 5. Packaging, handling, storage (PHS) and transport.
ECSS-E-ST-70C | ECSS - Current v1.0 | 6.2.2.5d | Requirement | ECSS-E-ST-70_0060129 | 1 | Created | The logistics support plan shall identify the available or shared resources that can be deployed in support of the mission and those that are procured for the mission.
ECSS-E-ST-70C | ECSS - Current v1.0 | 6.2.3a | Requirement | ECSS-E-ST-70_0060130 | 1 | Created | The outputs of the ground segment definition process shall be the ones specified in Table 6-2.
ECSS-E-ST-70C | ECSS - Current v1.0 | 6.3.1a | Requirement | ECSS-E-ST-70_0060131 | 1 | Created | The inputs to the ground segment production process shall be the ones specified in Table 6-3.
ECSS-E-ST-70C | ECSS - Current v1.0 | 6.3.2a | Requirement | ECSS-E-ST-70_0060132 | 1 | Created | For each GS system, the system engineering process of ECSS-E-ST-10, consisting of definition, production, AIT and verification, and maintenance, shall be applied (also recursively to lower levels), including the related documentation model. NOTE 1 The production process for the Ground Segment is implemented at the next lower level of decomposition, i.e. GS systems. This covers the procurement of those systems directly involved in operating the mission and also support systems or tools for testing, for maintenance, and for training of personnel. NOTE 2 For some missions, the operational simulator can be provided by the space segment supplier (or even by a third party). However, in the context of the production of the operational simulator, he is considered as a ground system supplier. NOTE 3 In the context of the complete ground segment (i.e. all ground systems fully integrated), the ground segment supplier is responsible for all constituent ground systems vis-à-vis both the ground segment customer and the operations supplier. NOTE 4 Appropriate international, European or national standards or regulations should be considered. Local organisational standards may also apply, where these reference the appropriate ECSS, international, European or national standards.
ECSS-E-ST-70C | ECSS - Current v1.0 | 6.3.2b | Requirement | ECSS-E-ST-70_0060133 | 1 | Created | The design of each ground system shall include an analysis to assess the possibility of reuse of existing systems, including related multi-mission infrastructure. NOTE For commonality considerations see Annex K.
ECSS-E-ST-70C | ECSS - Current v1.0 | 6.3.2c | Requirement | ECSS-E-ST-70_0060134 | 1 | Created | For software systems, ECSS-E-ST-40 and ECSS-Q-ST-80 shall apply.
ECSS-E-ST-70C | ECSS - Current v1.0 | 6.3.2d | Requirement | ECSS-E-ST-70_0060135 | 1 | Created | The supplier of each ground system shall support delivery, installation and on-site acceptance.
ECSS-E-ST-70C | ECSS - Current v1.0 | 6.3.2e | Requirement | ECSS-E-ST-70_0060136 | 1 | Created | Qualification/acceptance tests shall be performed against the contents of the corresponding ground system requirements document.
ECSS-E-ST-70C | ECSS - Current v1.0 | 6.3.2f | Requirement | ECSS-E-ST-70_0060137 | 1 | Created | Qualification/acceptance tests shall be performed in the defined target environment. NOTE 1 Qualification can include a Factory Acceptance Test (FAT) at the system supplier’s premises. NOTE 2 Specific dedicated test facilities (hardware or software) can be developed or procured in parallel with the ground system itself for verifying functional performances and interface requirements.
ECSS-E-ST-70C | ECSS - Current v1.0 | 6.3.2g | Requirement | ECSS-E-ST-70_0060138 | 1 | Created | Acceptance test reports shall be produced for each ground system.
ECSS-E-ST-70C | ECSS - Current v1.0 | 6.3.2h | Requirement | ECSS-E-ST-70_0060139 | 1 | Created | User manuals shall be produced for each ground system.
ECSS-E-ST-70C | ECSS - Current v1.0 | 6.3.2i | Requirement | ECSS-E-ST-70_0060140 | 1 | Created | Maintenance manuals and procedures shall be produced for each ground system.
ECSS-E-ST-70C | ECSS - Current v1.0 | 6.3.3a | Requirement | ECSS-E-ST-70_0060141 | 1 | Created | The outputs of the ground segment production process shall be the ones specified in Table 6-4.
ECSS-E-ST-70C | ECSS - Current v1.0 | 6.4.1a | Requirement | ECSS-E-ST-70_0060142 | 1 | Created | The inputs to the ground segment AIT and verification process shall be the ones specified in Table 6-5.
ECSS-E-ST-70C | ECSS - Current v1.0 | 6.4.2.1a | Requirement | ECSS-E-ST-70_0060143 | 1 | Created | The ground segment AIT activity shall: 1. Be performed using a preliminary set of mission operations data. 2. Be carried out in an incremental manner, starting from low-level subsystems up to ground segment level, including at each stage of the process: (a) a verification test, to demonstrate the conformance of the system with its design specification and interfaces to other ground segment systems, and (b) a validation test, to provide a preliminary confirmation that it is fit for use.
ECSS-E-ST-70C | ECSS - Current v1.0 | 6.4.2.1b | Requirement | ECSS-E-ST-70_0060144 | 1 | Created | The ground segment verification activity shall: 1. Follow the ground segment integration, addressing the ground segment systems as a whole. 2. Result in: (a) demonstrating the conformance of the ground segment to the requirements and design specifications, (b) verifying the functional coherence of the ground systems and their compatibility, (c) verifying the compatibility of the ground segment with the space segment, (d) verifying the compatibility of the ground segment with the external ground entities, by carrying out a series of end-to-end tests which involve external interfaces of the ground systems, and (e) providing a preliminary confirmation of the conformity of the ground segment systems as a whole with their intended use, by exposing them to realistic operational conditions. NOTE For verification activities see ECSS-E-ST-10-02.
ECSS-E-ST-70C | ECSS - Current v1.0 | 6.4.2.1c | Requirement | ECSS-E-ST-70_0060145 | 1 | Created | The integrated logistics support systems shall be integrated and validated in conformance with the “Requirements for control of logistic activities” of ECSS-M-ST-70.
ECSS-E-ST-70C | ECSS - Current v1.0 | 6.4.2.1d | Requirement | ECSS-E-ST-70_0060146 | 1 | Created | When validating the integrated logistics system it shall be ensured that the support elements are usable in the operational environment in conformance with the “Requirements for control of logistic activities” of ECSS-M-ST-70.
ECSS-E-ST-70C | ECSS - Current v1.0 | 6.4.2.1e | Requirement | ECSS-E-ST-70_0060147 | 1 | Created | Any subsequent modifications to the ground systems shall necessitate non-regression testing during which the ground segment shall undergo verification (activity 6.4.2.1b). NOTE Figure 6-2 shows the overall ground segment AIT and verification process. The final activity shown in Figure 6-2, ground segment operational validation, is part of operations engineering (see clause 5.6) but is included here to give an overall view of the entire approach.
ECSS-E-ST-70C | ECSS - Current v1.0 | 6.4.2.2a | Requirement | ECSS-E-ST-70_0060148 | 1 | Created | Ground segment AIT shall be documented in the ground segment AIT plan, by a set of test procedures and in reports covering all stages of the process. NOTE The AIT Plan can be incorporated in the SEP or can be a standalone document.
ECSS-E-ST-70C | ECSS - Current v1.0 | 6.4.2.2b | Requirement | ECSS-E-ST-70_0060149 | 1 | Created | The ground segment AIT plan shall: 1. Include the steps from the receipt of the first integration release to the completion of integration. 2. Cover the following aspects: (a) The execution of each of the tests covered by the test specifications and production of the associated test documentation; (b) the sequence in which the individual systems are integrated, taking account of expected readiness; (c) the use of test systems or simulators; (d) the integration with individual external elements; (e) the relationship between these tests and planned pre-releases of the systems for ground segment AIT purposes.
ECSS-E-ST-70C | ECSS - Current v1.0 | 6.4.2.2c | Requirement | ECSS-E-ST-70_0060150 | 1 | Created | The results of the tests performed during ground segment AIT shall be assessed at a post test review.
ECSS-E-ST-70C | ECSS - Current v1.0 | 6.4.2.3a | Requirement | ECSS-E-ST-70_0060151 | 1 | Created | Ground segment verification shall cover: 1. Conformance of the ground segment, including its constituent systems, to its design requirements and specifications. 2. Ensuring adequacy of the maintenance manuals and maintenance procedures for operations, conformance with the SGICD and with the ICDs for external interfaces, and 3. validation of the operational adequacy of the ground segment.
ECSS-E-ST-70C | ECSS - Current v1.0 | 6.4.2.3b | Requirement | ECSS-E-ST-70_0060152 | 1 | Created | The OS shall support the corresponding validation tests and the production of the associated reports, including ground segment verification reports and a ground segment preliminary acceptance report. NOTE The different stages of ground segment acceptance are addressed in clause 7.5.3.
ECSS-E-ST-70C | ECSS - Current v1.0 | 6.4.2.3c | Requirement | ECSS-E-ST-70_0060153 | 1 | Created | Verification of the ground segment shall include verification of its compatibility with the space segment. NOTE This can include the use of the following test resources: · suitcase representative of spacecraft hardware and software equipment for testing RF and telemetry, telecommand and tracking protocols and format compatibility between space segment and the ground stations; · operational simulator including realistic software models of the space segment elements (e.g. emulators for complex software elements) and in some cases real spacecraft components (hybrid simulator); · representative space segment telemetry data samples; · access to the spacecraft on ground during space segment AIT activities and at the launch site, involving as far as is technically feasible, tests of all ground systems and functions.
ECSS-E-ST-70C | ECSS - Current v1.0 | 6.4.2.3d | Requirement | ECSS-E-ST-70_0060154 | 1 | Created | For the space-to-ground compatibility tests, at least two periods shall be provided of a duration that is commensurate with the complexity of the space segment and with an interval between them allowing correction of potential ground segment problems found during the first period of tests. NOTE In addition, “listen-in” tests are generally provided on an opportunity basis. These are open-loop tests where telemetry generated during the space segment AIT programme is routed to the mission control centre.
ECSS-E-ST-70C | ECSS - Current v1.0 | 6.4.2.3e | Requirement | ECSS-E-ST-70_0060155 | 1 | Created | The space-to-ground segment compatibility tests shall include the mission operations data and the corresponding ground systems elements. NOTE For example, mission operations data can include monitoring and control databases, operational procedures and command schedules.
ECSS-E-ST-70C | ECSS - Current v1.0 | 6.4.2.3f | Requirement | ECSS-E-ST-70_0060156 | 1 | Created | The results of the tests performed during ground segment verification shall be assessed through a formal review process, the ground segment qualification review (GSQR).
ECSS-E-ST-70C | ECSS - Current v1.0 | 6.4.3a | Requirement | ECSS-E-ST-70_0060157 | 1 | Created | The outputs of the ground segment AIT and verification process shall be the ones specified in Table 6-6.
ECSS-E-ST-70C | ECSS - Current v1.0 | 6.5.1a | Requirement | ECSS-E-ST-70_0060158 | 1 | Created | The inputs to the ground segment maintenance process shall be the ones specified in Table 6-7
ECSS-E-ST-70C | ECSS - Current v1.0 | 6.5.2.2a | Requirement | ECSS-E-ST-70_0060159 | 1 | Created | Regular performance monitoring shall be undertaken in order to identify trends or degradations indicating the need for preventive maintenance
ECSS-E-ST-70C | ECSS - Current v1.0 | 6.5.2.2b | Requirement | ECSS-E-ST-70_0060160 | 1 | Created | Performance monitoring results shall be recorded in performance reports.
ECSS-E-ST-70C | ECSS - Current v1.0 | 6.5.2.2c | Requirement | ECSS-E-ST-70_0060161 | 1 | Created | Routine maintenance shall be planned and undertaken in accordance with maintenance procedures accompanying the delivered system. NOTE For example, lubrication of moving parts, replacement of limited lifetime items, and software log file purging.
ECSS-E-ST-70C | ECSS - Current v1.0 | 6.5.2.2d | Requirement | ECSS-E-ST-70_0060162 | 1 | Created | Maintenance activities shall be recorded in a maintenance log.
ECSS-E-ST-70C | ECSS - Current v1.0 | 6.5.2.2e | Requirement | ECSS-E-ST-70_0060163 | 1 | Created | The incident management process shall log incidents and restore normal service operation in line with availability requirements.
ECSS-E-ST-70C | ECSS - Current v1.0 | 6.5.2.2f | Requirement | ECSS-E-ST-70_0060164 | 1 | Created | Problem management shall: 1. Provide reactive fault diagnosis and proactive trend analysis to identify, record, report on and rectify root causes of incidents and prevent future incidents and problems. 2. Liaise closely with incident management and ensure that identified problems are logged and communicated. 3. Generate corresponding change requests.
ECSS-E-ST-70C | ECSS - Current v1.0 | 6.5.2.2g | Requirement | ECSS-E-ST-70_0060165 | 1 | Created | Change management shall cover: 1. Impact assessments. 2. Planning and implementation of change requests. 3. Production of new releases. 4. Management of introduction of new releases into operational systems. NOTE For change management see ECSS-M-ST-40.
ECSS-E-ST-70C | ECSS - Current v1.0 | 6.5.2.2h | Requirement | ECSS-E-ST-70_0060166 | 1 | Created | Configuration management shall cover: 1. The maintenance of a configuration management database. 2. Support of configuration documentation. 3. Management of configuration items. NOTE 1 For configuration management see ECSS-M-ST-40. NOTE 2 Configuration items include hardware components, network components, software components including also COTS, documentation, configuration data, mission operations data.
ECSS-E-ST-70C | ECSS - Current v1.0 | 6.5.2.2i | Requirement | ECSS-E-ST-70_0060167 | 1 | Created | Obsolescence management shall cover the monitoring of the obsolescence of the systems and the planning and implementation of replacements or upgrades.
ECSS-E-ST-70C | ECSS - Current v1.0 | 6.5.3a | Requirement | ECSS-E-ST-70_0060168 | 1 | Created | The outputs of the maintenance process shall be the ones specified in Table 6-8.
ECSS-E-ST-70C | ECSS - Current v1.0 | 6.6.1a | Requirement | ECSS-E-ST-70_0060169 | 1 | Created | The input to the ground segment disposal process shall be the one specified in Table 6-9.
ECSS-E-ST-70C | ECSS - Current v1.0 | 6.6.2a | Requirement | ECSS-E-ST-70_0060170 | 1 | Created | The disposal engineering process shall include 1. Disposal analyses. 2. Development of products and processes for disposal. 3. Processes validation. 4. Disposal or recycling of ground systems. NOTE As defined in ECSS-E-ST-10, disposal constitutes the tasks, actions, and activities to be performed, and the system elements used, to ensure mission termination without degradation to the environment.
ECSS-E-ST-70C | ECSS - Current v1.0 | 6.6.2b | Requirement | ECSS-E-ST-70_0060171 | 1 | Created | Disposal analysis shall cover methods for storage, dismantling, reusing, recycling and destruction of the ground segment.
ECSS-E-ST-70C | ECSS - Current v1.0 | 6.6.2c | Requirement | ECSS-E-ST-70_0060172 | 1 | Created | The disposal analysis shall cover cost and organization of the disposal.
ECSS-E-ST-70C | ECSS - Current v1.0 | 6.6.2d | Requirement | ECSS-E-ST-70_0060173 | 1 | Created | Mission data shall remain accessible for a duration agreed with the ground segment customer. NOTE The intention of this requirement is to conform to relevant regulations and to the mission requirements.
ECSS-E-ST-70C | ECSS - Current v1.0 | 6.6.2e | Requirement | ECSS-E-ST-70_0060174 | 1 | Created | Engineering activities supporting disposal shall be documented in the disposal plans (part of the MOP).
ECSS-E-ST-70C | ECSS - Current v1.0 | 6.6.2f | Requirement | ECSS-E-ST-70_0060175 | 1 | Created | Dismantling shall be performed in accordance with applicable environmental regulations.
ECSS-E-ST-70C | ECSS - Current v1.0 | 6.6.3a | Requirement | ECSS-E-ST-70_0060176 | 1 | Created | The outputs of the ground segment disposal process shall be the ones specified in Table 6-10.
ECSS-E-ST-70C | ECSS - Current v1.0 | 7.1.2a | Requirement | ECSS-E-ST-70_0060177 | 1 | Created | The GSC, the OC, the GSS and the OS shall be represented in the ground segment and operations reviews.
ECSS-E-ST-70C | ECSS - Current v1.0 | 7.1.2b | Recommendation | ECSS-E-ST-70_0060395 | 1 | Created | Ground segment reviews and operations reviews should be combined wherever practical. NOTE In particular where the GSS and OS are part of the same entity.
ECSS-E-ST-70C | ECSS - Current v1.0 | 7.1.2c | Requirement | ECSS-E-ST-70_0060179 | 1 | Created | For missions of an incremental nature (such as ISS or the European ATV), the ground segment and operations lifecycle and phases identified in this clause shall apply to each mission increment. NOTE Incremental means comprised of a series or sequence of repeated missions using the same ground (or space) infrastructure.
ECSS-E-ST-70C | ECSS - Current v1.0 | 7.2.2a | Requirement | ECSS-E-ST-70_0060180 | 1 | Created | The main processes specified in Table 7-1 shall be carried out during phase A.
ECSS-E-ST-70C | ECSS - Current v1.0 | 7.2.3a | Requirement | ECSS-E-ST-70_0060181 | 1 | Created | The feasibility studies and conceptual design phase shall be concluded by the customer requirements review (CRR), with the main objectives of assessing the completeness of the customer requirements and reviewing the draft operations concept and ground segment baseline. NOTE The CRR follows successful completion of the space system PRR.
ECSS-E-ST-70C | ECSS - Current v1.0 | 7.3.2a | Requirement | ECSS-E-ST-70_0060182 | 1 | Created | The main processes specified Table 7-2 shall be carried out during phase B.
ECSS-E-ST-70C | ECSS - Current v1.0 | 7.3.3a | Requirement | ECSS-E-ST-70_0060183 | 1 | Created | A ground segment system requirements review (GSSRR) shall be held during phase B.
ECSS-E-ST-70C | ECSS - Current v1.0 | 7.3.3b | Requirement | ECSS-E-ST-70_0060184 | 1 | Created | The purpose of the GSSRR shall be to approve the ground segment requirements such that preliminary design and the definition of requirements on the individual ground systems can proceed.
ECSS-E-ST-70C | ECSS - Current v1.0 | 7.3.3c | Requirement | ECSS-E-ST-70_0060185 | 1 | Created | Phase B shall end with a ground segment preliminary design review (GSPDR), which follows the successful completion of the space system PDR.
ECSS-E-ST-70C | ECSS - Current v1.0 | 7.3.3d | Requirement | ECSS-E-ST-70_0060186 | 1 | Created | The purpose of the GSPDR shall be to approve the preliminary ground segment design and to select the ground segment main supplier.
ECSS-E-ST-70C | ECSS - Current v1.0 | 7.4.2a | Requirement | ECSS-E-ST-70_0060187 | 1 | Created | The main processes specified in Table 7-3 shall be carried out during phase C.
ECSS-E-ST-70C | ECSS - Current v1.0 | 7.4.3a | Requirement | ECSS-E-ST-70_0060188 | 1 | Created | Phase C shall be concluded by the ground segment critical design review (GSCDR).
ECSS-E-ST-70C | ECSS - Current v1.0 | 7.4.3b | Requirement | ECSS-E-ST-70_0060189 | 1 | Created | The purpose of the GSCDR shall be to establish acceptance by the customer of the detailed ground segment design.
ECSS-E-ST-70C | ECSS - Current v1.0 | 7.5.2a | Requirement | ECSS-E-ST-70_0060190 | 1 | Created | The main processes specified in Table 7-4 shall be carried out during phase D:
ECSS-E-ST-70C | ECSS - Current v1.0 | 7.5.3a | Requirement | ECSS-E-ST-70_0060191 | 1 | Created | Phase D shall be subdivided into four main sub-phases (see Figure 7-1) as follows: 1. Ground segment production. NOTE This activity concentrates on the production and procurement of the ground systems. 2. Ground segment AIT and verification. 3. Mission operations data validation. 4. Operational validation
ECSS-E-ST-70C | ECSS - Current v1.0 | 7.5.3b | Permission | ECSS-E-ST-70_0060396 | 1 | Created | For practical reasons, the sub-phases of clause 7.5.3a may overlap. NOTE For schematic simplicity, they are shown as sequential in Figure 7-1.
ECSS-E-ST-70C | ECSS - Current v1.0 | 7.5.3c | Requirement | ECSS-E-ST-70_0060193 | 1 | Created | Ground segment AIT and verification shall terminate with a ground segment qualification review (GSQR). NOTE 1 For ground segment AIT and verification see clause 6.4 NOTE 2 The GSQR ensures that the ground segment conforms to its technical requirements and that all conditions are met for proceeding with the operational validation activities NOTE 3 GSQR can constitute the preliminary acceptance for the ground segment.
ECSS-E-ST-70C | ECSS - Current v1.0 | 7.5.3d | Requirement | ECSS-E-ST-70_0060194 | 1 | Created | Mission operations data validation shall end with a critical operations review (COR).
ECSS-E-ST-70C | ECSS - Current v1.0 | 7.5.3e | Requirement | ECSS-E-ST-70_0060195 | 1 | Created | The COR shall: 1. ensure that mission operations data has been validated, and 2. ensure that documentation is available to start the training and operational validation. NOTE When possible, the GSQR and COR can be combined into a single review.
ECSS-E-ST-70C | ECSS - Current v1.0 | 7.5.3f | Requirement | ECSS-E-ST-70_0060196 | 1 | Created | Operational validation, as specified in clause 5.6, shall constitute the operational qualification of the whole ground segment.
ECSS-E-ST-70C | ECSS - Current v1.0 | 7.5.3g | Requirement | ECSS-E-ST-70_0060197 | 1 | Created | The operational validation shall end with the operational readiness review (ORR). NOTE For project phasing and planning see ECSS-M-ST-10.
ECSS-E-ST-70C | ECSS - Current v1.0 | 7.5.3h | Requirement | ECSS-E-ST-70_0060198 | 1 | Created | The ORR shall: 1. Ensure that the programme of simulations and rehearsals has been satisfactorily completed. 2. Ensure that the ground segment is ready for operations. 3. Ensure that all procedures have been validated. 4. Ensure that operations teams are ready for operations. 5. Authorize use of the ground segment for space segment in-orbit operations. NOTE The ORR normally also constitutes the final acceptance of the ground segment.
ECSS-E-ST-70C | ECSS - Current v1.0 | 7.5.3i | Requirement | ECSS-E-ST-70_0060199 | 1 | Created | The results of the ORR shall be presented at the flight readiness review (FRR). NOTE For project phasing and planning see ECSS-M-ST-10.
ECSS-E-ST-70C | ECSS - Current v1.0 | 7.6.2a | Requirement | ECSS-E-ST-70_0060200 | 1 | Created | The main processes specified in Table 7-5 shall be carried out during sub-phase E1.
ECSS-E-ST-70C | ECSS - Current v1.0 | 7.6.2b | Requirement | ECSS-E-ST-70_0060201 | 1 | Created | The main processes specified in Table 7-6 shall be carried out during sub-phase E2.
ECSS-E-ST-70C | ECSS - Current v1.0 | 7.6.3a | Requirement | ECSS-E-ST-70_0060202 | 1 | Created | Phase E1 shall be concluded by the flight qualification review (FQR). This review shall be held after completion of the space segment in-orbit commissioning, in order to assess performance of the space and ground segments and declare readiness for in-orbit exploitation.
ECSS-E-ST-70C | ECSS - Current v1.0 | 7.6.3b | Requirement | ECSS-E-ST-70_0060203 | 1 | Created | During the utilisation phase (E2) in-orbit operations reviews (IOORs) shall be held on a regular basis to assess the performance of the space system, i.e. both space segment and ground segment . NOTE For example, on a yearly basis.
ECSS-E-ST-70C | ECSS - Current v1.0 | 7.6.3c | Requirement | ECSS-E-ST-70_0060204 | 1 | Created | Phase E2 shall be concluded by the end-of-life review (ELR), which shall verify that the mission has completed its useful operation or service and that the procedures for disposal are in place.
ECSS-E-ST-70C | ECSS - Current v1.0 | 7.7.2a | Requirement | ECSS-E-ST-70_0060205 | 1 | Created | The main processes specified in Table 7-7 shall be carried out during phase F:
ECSS-E-ST-70C | ECSS - Current v1.0 | 7.7.3a | Requirement | ECSS-E-ST-70_0060206 | 1 | Created | Phase F shall be concluded by the mission close-out review (MCR).
ECSS-E-ST-70C | ECSS - Current v1.0 | 7.7.3b | Requirement | ECSS-E-ST-70_0060207 | 1 | Created | The purpose of the MCR shall be to assess the performance of the services provided and to confirm proper disposal of space and ground segments.
ECSS-E-ST-70C | ECSS - Current v1.0 | A.2.1<1>a | Requirement | ECSS-E-ST-70_0060208 | 1 | Created | The introduction shall describe the purpose and objective of the CRD.
ECSS-E-ST-70C | ECSS - Current v1.0 | A.2.1<2>a | Requirement | ECSS-E-ST-70_0060209 | 1 | Created | The CRD shall list the applicable and reference documents in support of the generation of the document.
ECSS-E-ST-70C | ECSS - Current v1.0 | A.2.1<3>a | Requirement | ECSS-E-ST-70_0060210 | 1 | Created | The CRD shall describe: 1. the main objectives and characteristics of the space mission; 2. the spacecraft; 3. the instruments on-board; 4. the ground segment that is foreseen for the control and operations of the spacecraft, the instruments and the ground segment itself; 5. the operations that are foreseen to achieve the goal of the space project.
ECSS-E-ST-70C | ECSS - Current v1.0 | A.2.1<4>a | Requirement | ECSS-E-ST-70_0060211 | 1 | Created | The CRD shall describe the distribution of responsibilities within the space project, including the responsibilities of the space project customer and those of the ground segment supplier and/or operations supplier.
ECSS-E-ST-70C | ECSS - Current v1.0 | A.2.1<5>a | Requirement | ECSS-E-ST-70_0060212 | 1 | Created | The CRD shall summarize the major project milestones relating to the space segment and the ground segment.
ECSS-E-ST-70C | ECSS - Current v1.0 | A.2.1<6>a | Requirement | ECSS-E-ST-70_0060213 | 1 | Created | The CRD shall describe any constraints or other essential mission information that impacts on the design of the ground systems or the mission operations, including: 1. the launch vehicle, the launch site location, the ascent trajectory and the injection characteristics; 2. the main orbital parameters for each distinct orbital phase i.e. wherever the orbit changes significantly; 3. identification of each distinct operational phase and any constraints on the use of the ground segment for the phase; 4. any constraints imposed on the ground segment by the satellite, for example, uplink and downlink RF frequencies, on-board antenna patterns.
ECSS-E-ST-70C | ECSS - Current v1.0 | A.2.1<7>a | Requirement | ECSS-E-ST-70_0060214 | 1 | Created | The CRD shall list the high level requirements on mission operations and, by derivation, on the ground segment, at a level sufficient to define the mission operations concept. NOTE This drives the major decisions concerning the design and deployment of the ground segment.
ECSS-E-ST-70C | ECSS - Current v1.0 | A.2.1<7>b | Requirement | ECSS-E-ST-70_0060215 | 1 | Created | The requirements shall be organized according to the following operations functional breakdown: 1. mission planning and scheduling; 2. monitoring and control; 3. performance monitoring and evaluation; 4. flight dynamics; 5. payload operations and data management: (a) payload operations planning; (b) payload operations control; (c) payload data processing; (d) payload data archiving; (e) user services; (f) data product delivery; (g) performance analysis. 6. on-board software maintenance; 7. other mission-specific operations functions.
ECSS-E-ST-70C | ECSS - Current v1.0 | A.2.1<7>c | Requirement | ECSS-E-ST-70_0060216 | 1 | Created | For the GSCRD, requirements of the following classes shall be included for each major functional heading: 1. functional; 2. performance; 3. availability; 4. operational; 5. interface; 6. design (implementation); 7. reliability; 8. maintainability; 9. safety; 10. security; 11. human-computer interaction (HCI). NOTE Usually the requirements for a given function differ according to mission phase.
ECSS-E-ST-70C | ECSS - Current v1.0 | A.2.2a | Permission | ECSS-E-ST-70_0060397 | 1 | Created | Where the ground segment supplier and operations supplier belong to the same organization, the ground segment customer requirements document (GSCRD) and the operations customer requirements document (OCRD) may be combined into a single document.
ECSS-E-ST-70C | ECSS - Current v1.0 | A.2.2b | Permission | ECSS-E-ST-70_0060398 | 1 | Created | For large distributed ground segments, the GSCRD may be separated into self-contained documents addressing specific entities. NOTE For example: · A flight operations segment and a payload data segment (e.g. Envisat or ERS). · A mission control centre and a science operations centre (e.g. observatory missions like XMM or Integral). · Ground control segment and mission data segment (e.g. Galileo).
ECSS-E-ST-70C | ECSS - Current v1.0 | B.2.1<1>a | Requirement | ECSS-E-ST-70_0060219 | 1 | Created | The introduction shall describe the purpose and objective of the MAR.
ECSS-E-ST-70C | ECSS - Current v1.0 | B.2.1<2>a | Requirement | ECSS-E-ST-70_0060220 | 1 | Created | The MAR shall list the applicable and reference documents in support of the generation of the document.
ECSS-E-ST-70C | ECSS - Current v1.0 | B.2.1<3>a | Requirement | ECSS-E-ST-70_0060221 | 1 | Created | The MAR shall identify all pertinent requirements and constraints arising from the following: 1. the mission definition, including the scientific objectives; 2. the spacecraft platform and payload design; 3. data recovery and data circulation; 4. the selected launcher; 5. orbit and ground station network.
ECSS-E-ST-70C | ECSS - Current v1.0 | B.2.1<4>a | Requirement | ECSS-E-ST-70_0060222 | 1 | Created | The MAR shall provide a description of the baseline mission, summarises the basic characteristics of the spacecraft and the launch vehicle and identifies the different mission phases, their characteristics and duration.
ECSS-E-ST-70C | ECSS - Current v1.0 | B.2.1<5>a | Requirement | ECSS-E-ST-70_0060223 | 1 | Created | For the selected launch vehicle, the MAR shall describe: 1. launch window characteristics (general, seasonal, daily); 2. launch target orbit 3. launch sequence of events; 4. eclipses during the launch phase; 5. ground station coverage; 6. launcher injection errors.
ECSS-E-ST-70C | ECSS - Current v1.0 | B.2.1<5>b | Requirement | ECSS-E-ST-70_0060224 | 1 | Created | For the early orbit phase, the MAR shall describe: 1. ground station coverage; 2. orbit determination concept and navigation analysis (station selection, data types, tracking schedule); 3. strategy for operational orbit acquisition NOTE For example, drift orbit (LEO missions), ABM firing (GEO missions), and escape/injection (interplanetary missions).
ECSS-E-ST-70C | ECSS - Current v1.0 | B.2.1<6>a | Requirement | ECSS-E-ST-70_0060225 | 1 | Created | The MAR shall provide the following information: 1. ground station coverage; 2. eclipse phases and daily durations; 3. Earth occultation phases; 4. attitude control strategy; NOTE For example, to maintain antenna Earth-pointing, to respect thermal control constraints. 5. payload operational constraints; NOTE Sensor blinding by Earth or Sun. 6. transfer manoeuvre strategy.
ECSS-E-ST-70C | ECSS - Current v1.0 | B.2.1<7>a | Requirement | ECSS-E-ST-70_0060226 | 1 | Created | The MAR shall provide the strategy for planetary insertion or planetary flyby.
ECSS-E-ST-70C | ECSS - Current v1.0 | B.2.1<8>a | Requirement | ECSS-E-ST-70_0060227 | 1 | Created | For Earth-orbiting missions, the MAR shall describe: 1. characteristics of the operational orbit including its evolution as a function of time; 2. orbit determination concept and navigation analysis (station selection, data types, tracking schedule); 3. collision avoidance strategies NOTE For example, for constellation missions. 4. seasonal eclipse phases and daily durations; 5. ground station coverage; 6. payload operations strategy; 7. payload operational constraints NOTE For example, sensor blinding by Earth or Sun. 8. data circulation strategies.
ECSS-E-ST-70C | ECSS - Current v1.0 | B.2.1<8>b | Requirement | ECSS-E-ST-70_0060228 | 1 | Created | In the case of interplanetary missions, the MAR shall describe also: 1. Earth occultation phases; 2. orbit phasing, orbit change requirements to achieve planetary surface coverage or planetary moon encounter/flyby.
ECSS-E-ST-70C | ECSS - Current v1.0 | B.2.1<9>a | Requirement | ECSS-E-ST-70_0060229 | 1 | Created | The MAR shall document the propellant budget for orbit control including routine orbit change manoeuvres (and delta-V manoeuvres in the case of interplanetary missions).
ECSS-E-ST-70C | ECSS - Current v1.0 | C.2.1<1>a | Requirement | ECSS-E-ST-70_0060230 | 1 | Created | The introduction shall describe the purpose and objective of the MOCD.
ECSS-E-ST-70C | ECSS - Current v1.0 | C.2.1<2>a | Requirement | ECSS-E-ST-70_0060231 | 1 | Created | The MOCD shall list the applicable and reference documents in support of the generation of the document.
ECSS-E-ST-70C | ECSS - Current v1.0 | C.2.1<3.1>a | Requirement | ECSS-E-ST-70_0060232 | 1 | Created | The MOCD shall provide all the essential input information that drives or constrains the operations concepts.
ECSS-E-ST-70C | ECSS - Current v1.0 | C.2.1<3.2>a | Requirement | ECSS-E-ST-70_0060233 | 1 | Created | The MOCD shall describe the scope of the mission, its objectives and the top-level requirements on its operations. NOTE This information is derived from the mission analysis report and the customer requirements document.
ECSS-E-ST-70C | ECSS - Current v1.0 | C.2.1<3.3>a | Requirement | ECSS-E-ST-70_0060234 | 1 | Created | The MOCD shall identify all distinct categories of mission end-user and describe the data products, services, associated availability and delivery requirements.
ECSS-E-ST-70C | ECSS - Current v1.0 | C.2.1<3.4>a | Requirement | ECSS-E-ST-70_0060235 | 1 | Created | The MOCD shall identify any constraints relating to the design of the ground segment or its operation, including: 1. the re-use of existing ground segment elements or infrastructure; 2. the use of remote facilities for operation or maintenance of part of the space or ground segments, such as experimenter-provided control facilities or industry-provided facilities for software maintenance; 3. the use of customer furnished items developed as part of the space segment programme and to be re-used for operations.
ECSS-E-ST-70C | ECSS - Current v1.0 | C.2.1<3.5>a | Requirement | ECSS-E-ST-70_0060236 | 1 | Created | The MOCD shall describe the relationship of the mission with other missions or programmes, including: 1. membership of a family of missions of the same or similar design or based on the same spacecraft platform; 2. membership of a multi-national or coordinated multi-mission programme; 3. agreements for the ground segment to support other concurrent missions or programmes or to process data from other missions.
ECSS-E-ST-70C | ECSS - Current v1.0 | C.2.1<3.6>a | Requirement | ECSS-E-ST-70_0060237 | 1 | Created | The MOCD shall describe the operational interfaces with other agencies, companies or other third parties.
ECSS-E-ST-70C | ECSS - Current v1.0 | C.2.1<4>a | Requirement | ECSS-E-ST-70_0060238 | 1 | Created | The MOCD shall describe the capabilities and characteristics of the space segment platform, payload(s) and the space link subnet, including: 1. on-board autonomous functions; 2. the mechanisms for on-board generation, storage and downlink of mission data products; 3. the end-user services to be provided. NOTE The objective is to capture all the salient operational characteristics that are needed for the analysis of the operations processes.
ECSS-E-ST-70C | ECSS - Current v1.0 | C.2.1<5.1>a | Requirement | ECSS-E-ST-70_0060239 | 1 | Created | The MOCD shall describe the mission operations concepts for each distinct mission phase, according to the top-level breakdown of operations processes as defined in C.2.1<5.2> to <5.6>. NOTE It is recognized that not all these processes are applicable for each mission phase and the corresponding process can therefore be omitted. For example, mission exploitation processes are not normally undertaken during the LEOP. Also: · there can be additional mission-specific operations processes; · the concept for realizing a given process can be the same for several mission phases, in which case it is not repeated, but it is defined once and referenced as needed.
ECSS-E-ST-70C | ECSS - Current v1.0 | C.2.1<5.1>b | Requirement | ECSS-E-ST-70_0060240 | 1 | Created | The MOCD shall identify how to realize the operations processes with the ground systems and operations personnel.
ECSS-E-ST-70C | ECSS - Current v1.0 | C.2.1<5.1>c | Requirement | ECSS-E-ST-70_0060241 | 1 | Created | The MOCD shall also identify: 1. Reuse of existing operational capabilities and services. NOTE For example, there can be a mission requirement to re-use specific existing infrastructure, possibly modified or extended for the mission; 2. Areas where existing operational capabilities cannot satisfy the concept, i.e. new developments are needed; 3. Areas where trade-offs are needed. NOTE For example, if it is not obvious whether to realize a given operational process by ground-based automation or manually by an operator.
ECSS-E-ST-70C | ECSS - Current v1.0 | C.2.1<5.2>a | Requirement | ECSS-E-ST-70_0060242 | 1 | Created | The MOCD shall describe the concept for the planning and scheduling of space and ground segment operations, including: 1. user request management; 2. space segment routine operations; 3. ground segment maintenance requests; 4. constraints management; 5. resources management (space and ground); 6. conflict resolution; 7. space segment operations scheduling; 8. ground segment operations scheduling.
ECSS-E-ST-70C | ECSS - Current v1.0 | C.2.1<5.3>a | Requirement | ECSS-E-ST-70_0060243 | 1 | Created | The MOCD shall describe the concept for the implementation of scheduled operations for the space and ground segment, including: 1. schedule execution; 2. procedure execution; 3. manual commanding; 4. command pre-transmission validation and uplink management; 5. command verification; 6. schedule and command history archiving; 7. space and ground segment health monitoring; 8. failure detection, isolation and recovery (FDIR).
ECSS-E-ST-70C | ECSS - Current v1.0 | C.2.1<5.4>a | Requirement | ECSS-E-ST-70_0060244 | 1 | Created | The MOCD shall describe the concept for evaluating the success of executed operations and for monitoring the performance of the space segment, including: 1. data analysis processes (trend analysis, forecasts); 2. monitoring of resource availability and utilization with provision of feedback to the planning processes described earlier; 3. report production (automated report production, routine operations reporting, anomaly reporting).
ECSS-E-ST-70C | ECSS - Current v1.0 | C.2.1<5.5>a | Requirement | ECSS-E-ST-70_0060245 | 1 | Created | The MOCD shall describe the concept for the generation, archiving and delivery of mission products to the end-users in a timely manner, including: 1. data transmission between ground entities; 2. data processing on ground; NOTE For example, generation of mission products. 3. data delivery to the end-user; 4. data archiving, cataloguing and retrieval; 5. feedback to mission planning; NOTE For example, to report achieved versus planned data acquisition.
ECSS-E-ST-70C | ECSS - Current v1.0 | C.2.1<5.6>a | Requirement | ECSS-E-ST-70_0060246 | 1 | Created | The MOCD shall describe the concepts for all other activities performed in support of operations that are not covered by any of the above categories, including: 1. orbit and attitude determination and maintenance; 2. orbital and geometric events prediction; 3. ground station coverage predictions; 4. monitoring and control database maintenance; 5. ground software maintenance; 6. on-board software maintenance.
ECSS-E-ST-70C | ECSS - Current v1.0 | D.2.1<1>a | Requirement | ECSS-E-ST-70_0060247 | 1 | Created | The introduction shall describe the purpose and objective of the OEP.
ECSS-E-ST-70C | ECSS - Current v1.0 | D.2.1<2>a | Requirement | ECSS-E-ST-70_0060248 | 1 | Created | The OEP shall list the applicable and reference documents in support of the generation of the document.
ECSS-E-ST-70C | ECSS - Current v1.0 | D.2.1<3>a | Requirement | ECSS-E-ST-70_0060249 | 1 | Created | The OEP shall describe: 1. the main objectives and characteristics of the space mission; 2. the intended operational concept that fulfils the mission objectives; 3. an overview of the ground segment to be deployed for the mission, including internal and external entities.
ECSS-E-ST-70C | ECSS - Current v1.0 | D.2.1<4>a | Requirement | ECSS-E-ST-70_0060250 | 1 | Created | The OEP shall identify the following: 1. the major milestones driving the operations engineering processes; 2. the operations engineering lifecycle phases; 3. the principal operations reviews and their objectives; 4. the operations engineering critical path.
ECSS-E-ST-70C | ECSS - Current v1.0 | D.2.1<5>a | Requirement | ECSS-E-ST-70_0060251 | 1 | Created | For each operations engineering process, the OEP shall define: 1. The inputs, either from previous phases/processes or from ground segment engineering processes or external inputs; NOTE For example, data provided by the operations customer. 2. The engineering approach for each activity, including: (a) the manpower requirements in terms of staff numbers and specific skills levels and experience; (b) the tools to be utilized, identifying existing items, tailoring required of existing infrastructure items, special-to-project facilities; (c) other resources required for the execution of the activity, such as support services (documentation, project control, software support, maintenance), travel budget; 3. The interrelations with other engineering disciplines (space system level, space segment, ground segment engineering, quality assurance, logistics) 4. The outputs of the process.
ECSS-E-ST-70C | ECSS - Current v1.0 | D.2.1<5>b | Requirement | ECSS-E-ST-70_0060252 | 1 | Created | As a minimum, the following operations engineering processes shall be covered: 1. Mission analysis and system studies; 2. Operations analysis and concept development; 3. Flight Dynamics (i.e. orbit and attitude determination and control); 4. Mission operations data production; 5. Mission operations data validation; 6. Operational validation; 7. Operations teams training; 8. Operations execution, covering all mission phases from launch through disposal.
ECSS-E-ST-70C | ECSS - Current v1.0 | D.2.1<6>a | Requirement | ECSS-E-ST-70_0060253 | 1 | Created | The OEP shall describe: 1. the organizational structures of the mission operations teams for both the operations preparation and operations execution phases; 2. the allocation of responsibilities to individuals (roles); 3. the reporting channels and mechanisms for operational support; NOTE For example, call-out procedures for first and second-line operations support staff. 4. the recruitment profile for each mission operations team, showing how staff are phased-in (and out) and identifying any potential time-sharing or role-sharing with other concurrent missions.
ECSS-E-ST-70C | ECSS - Current v1.0 | D.2.2a | Permission | ECSS-E-ST-70_0060399 | 1 | Created | Where the ground segment supplier and operations supplier belong to the same organization, the ground segment engineering plan (GSEP) and the OEP may be combined into a single document.
ECSS-E-ST-70C | ECSS - Current v1.0 | E.2.1<1>a | Requirement | ECSS-E-ST-70_0060255 | 1 | Created | The introduction shall describe the purpose and objective of the SSUM.
ECSS-E-ST-70C | ECSS - Current v1.0 | E.2.1<2>a | Requirement | ECSS-E-ST-70_0060256 | 1 | Created | The SSUM shall list the applicable and reference documents in support of the generation of the document.
ECSS-E-ST-70C | ECSS - Current v1.0 | E.2.1<3.1>a | Requirement | ECSS-E-ST-70_0060257 | 1 | Created | The SSUM shall provide a general description of the mission and identification of the content of phases from launch to disposal.
ECSS-E-ST-70C | ECSS - Current v1.0 | E.2.1<3.2>a | Requirement | ECSS-E-ST-70_0060258 | 1 | Created | The SSUM shall describe all space segment constraints to be included in mission analysis.
ECSS-E-ST-70C | ECSS - Current v1.0 | E.2.1<3.3>a | Requirement | ECSS-E-ST-70_0060259 | 1 | Created | The SSUM shall provide the results of analyses for positioning and for in-orbit operations, taking into account satellite constraints. 1. Results of analyses for positioning (or initial orbits): (a) pre-launch configuration; (b) launch window (variations over one year); (c) satellite or launch vehicle separation sequence; (d) positioning strategy; (e) accuracy for attitude and orbit determination; (f) chronological order of nominal operational sequences; (g) visibility of the ground stations used; (h) detailed analysis of high-risk sequences; (i) fuel consumption. 2. Results of analyses for in-orbit operations: (a) in-orbit flight control strategy; NOTE For example, change of position, phasing. (b) fuel consumption; (c) consequences that the environment can have on operational sequences. NOTE For example, sensor blinding, and eclipses. 3. Results of analyses for space segment disposal operations.
ECSS-E-ST-70C | ECSS - Current v1.0 | E.2.1<4.1>a | Requirement | ECSS-E-ST-70_0060260 | 1 | Created | The design summary shall include the following: 1. summary of the satellite design, showing the definition of the platform subsystems, the distribution of functions and the major interfaces between them; 2. a block diagram of the space segment; 3. a top-level description of the on-board software architecture, for the platform subsystems and payload elements; 4. description of the objectives of the payload as a whole and (where applicable) of each individual experiment or instrument; 5. description of nominal payload operations scenarios and any constraints on payload operations. NOTE For example, mutually exclusive modes of operation, power or resource sharing.
ECSS-E-ST-70C | ECSS - Current v1.0 | E.2.1<4.2>a | Requirement | ECSS-E-ST-70_0060261 | 1 | Created | The system-level autonomy shall include the following: 1. description of system-level autonomy provisions in the areas of mission management and fault management; 2. definition, for each autonomous function, of the logic or rules used and the interfaces with the on-board subsystems or payload and the ground. NOTE For example, inputs, and reporting mechanism.
ECSS-E-ST-70C | ECSS - Current v1.0 | E.2.1<4.3>a | Requirement | ECSS-E-ST-70_0060262 | 1 | Created | The system-level configurations shall include the following: 1. drawings of the overall satellite configuration in all mission phases; NOTE Launch, separation, following deployments; · definition of the satellite reference axes system(s); · drawings of the platform and equipment layouts.
ECSS-E-ST-70C | ECSS - Current v1.0 | E.2.1<4.4>a | Requirement | ECSS-E-ST-70_0060263 | 1 | Created | The system-level budgets shall provide the distribution (or allocation) of the following budgets, per platform subsystem or payload, or per mission phase: 1. satellite mass evolution; 2. satellite mass properties evolution; 3. power consumption for all operational modes; 4. power available in different mission phases; 5. thermal budget and constraints and predictions; 6. RF links (down and up); 7. telemetry and telecommand date rates; 8. memory; 9. timing (including allocation between space and ground segments); 10. propulsion system data; 11. attitude measurement sensor data; 12. pointing accuracy in routine phase; 13. pointing accuracy in manoeuvre phase; 14. alignment; 15. outages resulting from satellite operations. NOTE For example, pointing accuracy degradation during a manoeuvre or degraded performance during an eclipse.
ECSS-E-ST-70C | ECSS - Current v1.0 | E.2.1<4.5>a | Requirement | ECSS-E-ST-70_0060264 | 1 | Created | Provide a cross-reference to the applicable version of the SGICD.
ECSS-E-ST-70C | ECSS - Current v1.0 | E.2.1<4.6.1>a | Requirement | ECSS-E-ST-70_0060265 | 1 | Created | The SSUM shall include: 1. Baseline event timelines for each mission phase from separation from the launcher until the start of routine operations (i.e. LEOP, commissioning, payload calibration). 2. Baseline event timeline for daily activities during the routine phase and any other repeat cycle of routine operations. 3. Baseline event timelines for any subsequent critical (or non-routine) phases during the mission. NOTE For example, eclipse, phases, manoeuvres, planetary, and encounters. 4. Baseline event timeline for space segment disposal operations.
ECSS-E-ST-70C | ECSS - Current v1.0 | E.2.1<4.6.1>b | Requirement | ECSS-E-ST-70_0060266 | 1 | Created | Each timeline shall contain a detailed description (i.e. down to the level of each single operational action) of the complete sequence of operations to be carried out, including a description of the rationale behind the chosen sequence of events, a definition of any constraints and the interrelationships between operations in the sequence.
ECSS-E-ST-70C | ECSS - Current v1.0 | E.2.1<4.6.2>a | Requirement | ECSS-E-ST-70_0060267 | 1 | Created | The SSUM shall describe all nominal and back-up modes (at the system level), including: 1. their purpose (i.e. circumstances under which they are used), 2. operational constraints, 3. resource utilization, 4. the expected satellite behaviour within each mode, 5. the definition of the associated modes for each platform subsystem and payload, and 6. ground monitoring requirements.
ECSS-E-ST-70C | ECSS - Current v1.0 | E.2.1<4.6.2>b | Requirement | ECSS-E-ST-70_0060268 | 1 | Created | The SSUM shall describe the allowable mode transitions and the operations procedure corresponding to each such transition.
ECSS-E-ST-70C | ECSS - Current v1.0 | E.2.1<4.6.2>c | Requirement | ECSS-E-ST-70_0060269 | 1 | Created | Cross-reference shall be made to subsystem or payload modes and procedures defined elsewhere in the SSUM.
ECSS-E-ST-70C | ECSS - Current v1.0 | E.2.1<4.6.3>a | Requirement | ECSS-E-ST-70_0060270 | 1 | Created | The SSUM shall provide the results of the system-level failure modes and effects analysis (FMEA) or failure modes effects and criticality analysis (FMECA) and the resulting list of single-point failures.
ECSS-E-ST-70C | ECSS - Current v1.0 | E.2.1<4.6.3>b | Requirement | ECSS-E-ST-70_0060271 | 1 | Created | Event combinations potentially leading to an undesirable end event shall be identified by means of a fault-tree analysis (FTA).
ECSS-E-ST-70C | ECSS - Current v1.0 | E.2.1<5.1>a | Requirement | ECSS-E-ST-70_0060272 | 1 | Created | For each satellite platform subsystem and for each payload the SSUM shall describe the subsystem including: 1. the overall functions of the subsystem and the definition of its operational modes during the different mission phases; 2. description of any subsystem-level management functions, fault management concept and redundancy provisions; 3. a summary description of the component units/equipment and on-board software including the functions which each supports; 4. subsystem functional block diagrams and a diagram showing the source of telemetry outputs and the sink of telecommand inputs; 5. interfaces; 6. budgets.
ECSS-E-ST-70C | ECSS - Current v1.0 | E.2.1<5.2>a | Requirement | ECSS-E-ST-70_0060273 | 1 | Created | For each satellite platform subsystem and for each payload the SSUM shall provide the following for each unit: 1. a detailed design description, including block diagrams, functional diagrams, logic and circuit diagrams; 2. physical characteristics including location and connections to the satellite structure, axes definition and alignment, dimensions and mass properties; 3. principle of operation and operational constraints of the unit or equipment. 4. If a unit is composed of many complex elements or modules, it may be necessary to provide a lower level of breakdown.
ECSS-E-ST-70C | ECSS - Current v1.0 | E.2.1<5.3>a | Requirement | ECSS-E-ST-70_0060274 | 1 | Created | For each satellite platform subsystem and for each payload the SSUM shall include: 1. Description of software design 2. Subsystem software 3. Application process service software 4. Memory map
ECSS-E-ST-70C | ECSS - Current v1.0 | E.2.1<5.3>b | Requirement | ECSS-E-ST-70_0060275 | 1 | Created | For the software design, the SSUM shall describe the organization of the subsystem software and the physical mapping of software onto subsystem hardware;
ECSS-E-ST-70C | ECSS - Current v1.0 | E.2.1<5.3>c | Requirement | ECSS-E-ST-70_0060276 | 1 | Created | For the subsystem software, the SSUM shall describe the details of each component of the subsystem software i.e. scheduler, interrupt handler, I/O system, telecommand packet handling system, telemetry packet handling system, including for each component its functions, component routines, input/output interfaces, timing and performance characteristics, flowcharts and details of any operational constraints.
ECSS-E-ST-70C | ECSS - Current v1.0 | E.2.1<5.3>d | Requirement | ECSS-E-ST-70_0060277 | 1 | Created | For the application process service software, the SSUM shall: 1. describe the services implemented making cross-reference to ECSS-E-ST-70-41 “Telemetry and telecommand packet utilization”, as tailored for the mission. 2. summarize all telemetry and telecommand structures including the conditions under which they are generated, the generation frequency, content and interpretation.
ECSS-E-ST-70C | ECSS - Current v1.0 | E.2.1<5.3>e | Requirement | ECSS-E-ST-70_0060278 | 1 | Created | For each memory block, a map shall be provided showing RAM and ROM address areas, areas allocated for program code, buffer space and working parameters.
ECSS-E-ST-70C | ECSS - Current v1.0 | E.2.1<5.4>a | Requirement | ECSS-E-ST-70_0060279 | 1 | Created | For each satellite platform subsystem and for each payload the SSUM shall describe: 1. all subsystem performance characteristics, 2. the expected performance degradation as a function of time during the mission, and 3. the resulting impact in terms of modifications to operational requirements or constraints.
ECSS-E-ST-70C | ECSS - Current v1.0 | E.2.1<5.5>a | Requirement | ECSS-E-ST-70_0060280 | 1 | Created | For each subsystem, the following lists shall be provided for each satellite platform subsystem: 1. a list of the housekeeping telemetry parameters. 2. a list of the telecommands.
ECSS-E-ST-70C | ECSS - Current v1.0 | E.2.1<5.5>b | Requirement | ECSS-E-ST-70_0060281 | 1 | Created | Each housekeeping telemetry shall have a functional description with validity conditions, telecommand relationship, and all technical information necessary for using it;
ECSS-E-ST-70C | ECSS - Current v1.0 | E.2.1<5.5>c | Requirement | ECSS-E-ST-70_0060282 | 1 | Created | Each telecommand shall have a functional description with utilization conditions, command parameters (syntax and semantics) and execution verification in telemetry. NOTE 1 For example, pre-transmission validity, criticality level. NOTE 2 This data is provided within the space segment monitoring and control database, which shall formally constitute part of this SSUM.
ECSS-E-ST-70C | ECSS - Current v1.0 | E.2.1<5.6>a | Requirement | ECSS-E-ST-70_0060283 | 1 | Created | T For each satellite platform subsystem and for each payload the SSUM shall describe: 1. Identification of potential subsystem failures by means of a systematic failure analysis (based on a subsystem FMEA/FMECA and FTA). 2. Identification of the methods by which the ground segment can identify a failure condition from analysis of the telemetry data and isolate the source of the failure.
ECSS-E-ST-70C | ECSS - Current v1.0 | E.2.1<5.7>a | Requirement | ECSS-E-ST-70_0060284 | 1 | Created | For each satellite platform subsystem and for each payload the SSUM shall describe: 1. subsystem modes; 2. nominal operational procedures; 3. contingency procedures.
ECSS-E-ST-70C | ECSS - Current v1.0 | E.2.1<5.7>b | Requirement | ECSS-E-ST-70_0060285 | 1 | Created | Subsystem modes shall be defined for all distinct nominal and back-up modes of the subsystem including: 1. purpose (i.e. conditions under which each shall be used); 2. operational constraints; 3. resource utilization; 4. the definition of the associated modes for each subsystem unit, equipment and software function; 5. ground monitoring requirements. 6. Identification of the allowable mode transitions and any subsystem-level operational constraints.
ECSS-E-ST-70C | ECSS - Current v1.0 | E.2.1<5.7>c | Requirement | ECSS-E-ST-70_0060286 | 1 | Created | Nominal operational procedures shall be defined for each nominal mode transition identified under clause E.2.1<5.7>b.6.
ECSS-E-ST-70C | ECSS - Current v1.0 | E.2.1<5.7>d | Requirement | ECSS-E-ST-70_0060287 | 1 | Created | For each procedure described in clause c, the following shall be provided: 1. an introduction describing the purpose of the procedure and the mission phase(s) or conditions when applicable; 2. the body of the procedure, structured according to operational steps, including: (a) pre-conditions for the start of the step defining, where applicable: (b) satellite system-level or subsystem-level pre-requisites; NOTE For example, configuration and resource requirements, such as power and fuel. · satellite attitude and orbit pre-requisites; · ground system pre-requisites; (c) telecommands to be sent; (d) telemetry data to be monitored to verify correct execution of the step; (e) interrelationships between steps; NOTE For example, conditional branching within the procedure, timing requirements or constraints, hold and check points. (f) conditions for completion of the step.
ECSS-E-ST-70C | ECSS - Current v1.0 | E.2.1<5.7>e | Requirement | ECSS-E-ST-70_0060288 | 1 | Created | Contingency procedures shall be defined for each (time and safety critical) failure condition identified in the subsystem failure analysis (based on FMEA/FMECA and FTA). NOTE This can utilize a nominal operational procedure already identified in E.2.1<5.7>c.
ECSS-E-ST-70C | ECSS - Current v1.0 | E.2.1<5.7>f | Requirement | ECSS-E-ST-70_0060289 | 1 | Created | For contingency procedures, the same details shall be provided as for nominal operational procedures in E.2.1<5.7>d.
ECSS-E-ST-70C | ECSS - Current v1.0 | E.2.1<5.7>g | Requirement | ECSS-E-ST-70_0060290 | 1 | Created | Where the recovery method for a failure or group of failures is mode, mission, or phase dependent, separate procedures shall be described for each mode/mission phase.
ECSS-E-ST-70C | ECSS - Current v1.0 | E.2.1<5.8>a | Requirement | ECSS-E-ST-70_0060291 | 1 | Created | For each operational mode of the payload, the sensor output data, the conditions under which it is generated, its contents, and data rate shall be described, for each satellite platform subsystem and for each payload.
ECSS-E-ST-70C | ECSS - Current v1.0 | E.2.1<5.8>b | Requirement | ECSS-E-ST-70_0060292 | 1 | Created | The on-board processing performed on the sensor data and the algorithms used for this shall be described.
ECSS-E-ST-70C | ECSS - Current v1.0 | E.2.1<5.8>c | Requirement | ECSS-E-ST-70_0060293 | 1 | Created | The data processing algorithms necessary to interpret the payload telemetry on-ground shall be provided.
ECSS-E-ST-70C | ECSS - Current v1.0 | F.2.1<1>a | Requirement | ECSS-E-ST-70_0060294 | 1 | Created | The introduction shall describe the purpose and objective of the OVP.
ECSS-E-ST-70C | ECSS - Current v1.0 | F.2.1<2>a | Requirement | ECSS-E-ST-70_0060295 | 1 | Created | The OVP shall list the applicable and reference documents in support of the generation of the document.
ECSS-E-ST-70C | ECSS - Current v1.0 | F.2.1<3.1>a | Requirement | ECSS-E-ST-70_0060296 | 1 | Created | The OVP shall include: 1. a statement of the operational validation objectives; 2. a presentation of the overall structure and schedule for the operational validation, including major milestones; 3. identification of any constraints or mission-specific considerations; 4. identification of the mechanisms and criteria to be used for measuring and evaluating the success of the operational validation.
ECSS-E-ST-70C | ECSS - Current v1.0 | F.2.1<3.2>a | Requirement | ECSS-E-ST-70_0060297 | 1 | Created | The OVP shall describe the management structure for the conduct of the operational validation, including the individual responsibilities of the following operations teams (as applicable): 1. the mission operations team; 2. the ground operations team; 3. the flight dynamics team; 4. the mission exploitation team. 5. the simulations officer(s); 6. any independent QA group that is involved in the operational validation.
ECSS-E-ST-70C | ECSS - Current v1.0 | F.2.1<3.3>a | Requirement | ECSS-E-ST-70_0060298 | 1 | Created | The OVP shall describe the procedures for conducting the operational readiness review (ORR).
ECSS-E-ST-70C | ECSS - Current v1.0 | F.2.1<4>a | Requirement | ECSS-E-ST-70_0060299 | 1 | Created | The OVP shall describe the plan of simulations and rehearsals, comprising the overall timetable of simulations with an indication of any sequencing and interdependencies between simulation sessions.
ECSS-E-ST-70C | ECSS - Current v1.0 | F.2.1<4>b | Requirement | ECSS-E-ST-70_0060300 | 1 | Created | The OVP shall describe the briefing and de-briefing procedures.
ECSS-E-ST-70C | ECSS - Current v1.0 | F.2.1<4>c | Requirement | ECSS-E-ST-70_0060301 | 1 | Created | For each individual simulation session or rehearsal, the following shall be described: 1. identification of the operational teams involved, the team members and their location; 2. the operational scenarios being simulated/rehearsed with explicit reference to the mission operations plan (MOP) timelines or procedures that are to be used; 3. the ground segment elements (especially control room facilities) to be used and their configuration i.e. hardware, software and database version numbers; 4. the test tools to be used and their configuration status; NOTE For example, operational simulator. 5. the times of the briefing, the expected duration of the simulation session and the expected times of the de-briefing.
ECSS-E-ST-70C | ECSS - Current v1.0 | F.2.1<5>a | Requirement | ECSS-E-ST-70_0060302 | 1 | Created | The OVP shall describe the ground segment readiness test plan, mission readiness tests (MRTs), data flow tests (DFTs), including: 1. an overall test plan, and 2. for each individual test: (a) the test timetable (start time, duration), (b) the test configuration including, for instance, the identification of all ground segment systems or equipment to be used and initialization requirements as applicable, NOTE For example, hardware, software and database versions. (c) any applicable test constraints, (d) manpower resources, and (e) the test procedures to be used (cross-reference may be made to other documents).
ECSS-E-ST-70C | ECSS - Current v1.0 | F.2.1<6>a | Requirement | ECSS-E-ST-70_0060303 | 1 | Created | The OVP shall describe the contents of the following records and reports and list the mechanisms and responsibilities for their production and subsequent maintenance and storage: 1. simulation logs; 2. simulation reports; 3. ground segment readiness test reports; 4. operational validation anomaly records; 5. operational validation actions status records.
ECSS-E-ST-70C | ECSS - Current v1.0 | G.2.1<1>a | Requirement | ECSS-E-ST-70_0060304 | 1 | Created | The introduction shall describe the purpose and objective of the MOP.
ECSS-E-ST-70C | ECSS - Current v1.0 | G.2.1<2>a | Requirement | ECSS-E-ST-70_0060305 | 1 | Created | The MOP shall list the applicable and reference documents in support of the generation of the document.
ECSS-E-ST-70C | ECSS - Current v1.0 | G.2.1<3.1>a | Requirement | ECSS-E-ST-70_0060306 | 1 | Created | Provides a summary of the mission, the ground segment and the overall operations concept. It shall also present the overall MOP structure and rationale.
ECSS-E-ST-70C | ECSS - Current v1.0 | G.2.1<3.2>a | Requirement | ECSS-E-ST-70_0060307 | 1 | Created | The MOP shall contain the rules and criteria governing the conduct of mission operations, including: 1. launch hold criteria; 2. the principles and mechanisms for the routine and foreseen contingency operations of the mission; 3. rules and criteria for emergencies and anomalies not covered by existing contingency procedures. This relates to situations arising from multiple or unforeseen failures for which no pre-defined recovery action exists; 4. rules and criteria for transferring operations between different authorities (where applicable); 5. mission termination criteria.
ECSS-E-ST-70C | ECSS - Current v1.0 | G.2.1<3.3>a | Requirement | ECSS-E-ST-70_0060308 | 1 | Created | The MOP shall present the organization, responsibilities and location of the parties and teams involved in the mission operations during each mission phase. NOTE For example, control centres or control rooms.
ECSS-E-ST-70C | ECSS - Current v1.0 | G.2.1<3.3>b | Requirement | ECSS-E-ST-70_0060309 | 1 | Created | An organisational chart shall be provided for each operational team, including the names and positions of each individual.
ECSS-E-ST-70C | ECSS - Current v1.0 | G.2.1<3.3>c | Requirement | ECSS-E-ST-70_0060310 | 1 | Created | The following shall also be defined: 1. mechanisms for confirming the readiness to proceed with operations (briefing) and for reviewing the progress of execution of operations (de-briefing; 2. the reporting channels for routine operations and the mechanisms deployed for anomaly reporting; 3. mechanisms for on-call support and the procedures for invoking them.
ECSS-E-ST-70C | ECSS - Current v1.0 | G.2.1<3.3>d | Requirement | ECSS-E-ST-70_0060311 | 1 | Created | The MOP shall include the operational ICDs defining the interfaces with external operations entities, such as other Agencies providing ground segment or space segment elements. NOTE For example, ground stations, payloads.
ECSS-E-ST-70C | ECSS - Current v1.0 | G.2.1<3.4>a | Requirement | ECSS-E-ST-70_0060312 | 1 | Created | Defines the procedures for instigation, approval, implementation and control of any modifications to the ground segment following the pre-launch configuration freeze.
ECSS-E-ST-70C | ECSS - Current v1.0 | G.2.1<4>a | Requirement | ECSS-E-ST-70_0060313 | 1 | Created | For each mission phase, the following shall be provided: 1. a description of the operations phase including a list of major events and timings; 2. a description of the operations implementation strategy for the mission phase and the consequent structure and content of the remainder of this clause of the MOP; 3. timelines of operations, containing: (a) a definition of each operational activity; (b) the planned start time (absolute or relative); (c) identification of the operational position that executes or monitors the activity; (d) an identification of the background activities to be conducted by each of the supporting operations teams; NOTE For example, flight dynamics. (e) a cross-reference to operations procedures contained elsewhere in the MOP; (f) briefing and de-briefing breakpoints.
ECSS-E-ST-70C | ECSS - Current v1.0 | G.2.1<5>a | Requirement | ECSS-E-ST-70_0060314 | 1 | Created | The MOP shall contain the procedures for the nominal and contingency operations of the space and ground segments.
ECSS-E-ST-70C | ECSS - Current v1.0 | G.2.1<5>b | Requirement | ECSS-E-ST-70_0060315 | 1 | Created | A matrix shall be provided indicating for each procedure the mission phase(s) to which it is applicable, and the authorization status of the procedure (validated or not validated).
ECSS-E-ST-70C | ECSS - Current v1.0 | G.2.1<5>c | Requirement | ECSS-E-ST-70_0060316 | 1 | Created | Operations procedures shall be organized hierarchically with a structure that reflects the level of the operation (system-level, subsystem-level).
ECSS-E-ST-70C | ECSS - Current v1.0 | G.2.1<5>d | Requirement | ECSS-E-ST-70_0060317 | 1 | Created | Operations procedures can call up other procedures as necessary.
ECSS-E-ST-70C | ECSS - Current v1.0 | G.2.1<6>a | Requirement | ECSS-E-ST-70_0060318 | 1 | Created | The MOP shall contain the procedures for hand-over of operations between different authorities (where applicable).
ECSS-E-ST-70C | ECSS - Current v1.0 | G.2.1<6>b | Requirement | ECSS-E-ST-70_0060319 | 1 | Created | The responsibilities of the different authorities involved shall be described.
ECSS-E-ST-70C | ECSS - Current v1.0 | G.2.2a | Recommendation | ECSS-E-ST-70_0060400 | 1 | Created | Where a given ground entity is operated completely independently, the operations for that entity should be described in a self-contained sub-plan of the MOP.
ECSS-E-ST-70C | ECSS - Current v1.0 | H.2.1a | Requirement | ECSS-E-ST-70_0060321 | 1 | Created | Each OAR shall bear the name of the mission and shall have a unique (mission-level) identification number.
ECSS-E-ST-70C | ECSS - Current v1.0 | H.2.2<1>a | Requirement | ECSS-E-ST-70_0060322 | 1 | Created | The OAR shall include: 1. Description of the operational context in which the anomaly was detected. NOTE For example, SVT, LEOP, and commissioning phase. 2. Identification of the suspected problem source NOTE For example, ground subsystem, on-board subsystem or equipment or unit. 3. Descriptive title. 4. Date and time of occurrence or, if this is unknown, the time of anomaly detection. 5. Severity of the anomaly in terms of operational impact on the ground or space segment as one of the following: (a) No impact: The anomaly has no impact on the primary mission objectives (b) Minor impact: The anomaly has no significant operational impact on the mission. NOTE For example, an operational error that caused a transient loss of data or service, which has since been restored, falls into this category. (c) Major impact: The anomaly has a substantial impact on the mission objectives, or compromises the future safety of the mission or the available redundancies. 6. The names and designations (titles) of the originator(s) of the OAR. 7. The name, position and signature of the manager authorising the report. 8. Distribution list, listing the names, titles and locations of all parties who are designated to receive a copy of the OAR. 9. Version control, documenting the issue number (where applicable) and date of issue of the OAR. 10. Status, indicating whether action is required in response to this report, or whether the report is provided for information purposes only, and indicating the name (designation) of the actionee.
ECSS-E-ST-70C | ECSS - Current v1.0 | H.2.2<2>a | Requirement | ECSS-E-ST-70_0060323 | 1 | Created | The OAR shall provide a description of the anomaly and the recovery actions taken to date, including: 1. A summary of the operational impact; 2. A summary of recovery actions taken; 3. An indication of whether this is the first occurrence of the anomaly.
ECSS-E-ST-70C | ECSS - Current v1.0 | H.2.2<3>a | Requirement | ECSS-E-ST-70_0060324 | 1 | Created | The OAR shall provide a description of the anomaly, together with all supporting material required for a full understanding and further analysis by the report recipients, and including the following: 1. A cross-reference to any previous occasion(s) on which the same anomaly occurred (quoting OAR numbers); 2. Details of the on-going and immediately preceding actions which can have contributed to the anomaly; 3. Details of the prevailing ground segment and space segment configuration before, during and after the anomaly.
ECSS-E-ST-70C | ECSS - Current v1.0 | H.2.2<3>b | Permission | ECSS-E-ST-70_0060401 | 1 | Created | Supporting material may be provided in the form of: 1. Telemetry reports (display hardcopies, printouts, retrieval reports), 2. Telecommand history file reports (printouts, electronic reports), 3. Operational logs, NOTE For example, console log. 4. Event logs, and 5. Mission-specific data, such as star-tracker maps, payload images.
ECSS-E-ST-70C | ECSS - Current v1.0 | H.2.2<4>a | Requirement | ECSS-E-ST-70_0060326 | 1 | Created | The OAR shall provide a detailed chronicle of any actions taken in reaction to the anomaly.
ECSS-E-ST-70C | ECSS - Current v1.0 | H.2.2<4>b | Permission | ECSS-E-ST-70_0060402 | 1 | Created | Supporting material may be provided in the form of: 1. Telecommand history file reports (printouts, electronic reports), 2. Telemetry reports (display hardcopies, printouts, retrieval reports), 3. operational logs, and NOTE For example, console log. 4. Event logs.
ECSS-E-ST-70C | ECSS - Current v1.0 | H.2.2.<5>a | Requirement | ECSS-E-ST-70_0060328 | 1 | Created | The OAR shall describe the impact (if any) of the anomaly on on-going or planned operations, including: 1. Details of outages of services or communications with the space segment; 2. The re-planning or re-scheduling undertaken to date; 3. The impact on available redundancies.
ECSS-E-ST-70C | ECSS - Current v1.0 | H.2.2<6>a | Requirement | ECSS-E-ST-70_0060329 | 1 | Created | The OAR shall propose a course of action for further investigation and resolution of the anomaly: 1. Either internally by the ground segment and operations supplier, or 2. By external parties.
ECSS-E-ST-70C | ECSS - Current v1.0 | H.2.2<6>b | Requirement | ECSS-E-ST-70_0060330 | 1 | Created | A schedule for anomaly investigation or resolution shall be indicated.
ECSS-E-ST-70C | ECSS - Current v1.0 | I.2.1a | Requirement | ECSS-E-ST-70_0060331 | 1 | Created | Each operations procedure shall have a unique identification number.
ECSS-E-ST-70C | ECSS - Current v1.0 | I.2.2<1>a | Requirement | ECSS-E-ST-70_0060332 | 1 | Created | An operations procedure shall be composed of the elements specified in I.2.2<2> to I.2.2<8>. NOTE These requirements relate to any representation of the procedure that is presented to a human user, i.e. either in hardcopy form or on a visual display.
ECSS-E-ST-70C | ECSS - Current v1.0 | I.2.2<2>a | Requirement | ECSS-E-ST-70_0060333 | 1 | Created | An operations procedure shall include: 1. Title: A short descriptive title for the procedure. 2. Version control: The version number and date from which the operations procedure is applicable. 3. Author: The names of the author(s) of the operations procedure.
ECSS-E-ST-70C | ECSS - Current v1.0 | I.2.2<3>a | Requirement | ECSS-E-ST-70_0060334 | 1 | Created | An operations procedure shall: 1. Describe the objective of the procedure, 2. Include the context in which the procedure can be executed (or called up), a description of the goal of the procedure and all possible results, 3. Include explanatory figures or diagrams. NOTE The introduction is for informative purposes only and does not belong to the “executable” part of the procedure.
ECSS-E-ST-70C | ECSS - Current v1.0 | I.2.2<4>a | Requirement | ECSS-E-ST-70_0060335 | 1 | Created | An operations procedure shall indicate any special operational authorization required for manual execution of the procedure. NOTE For example, the following can be specified: “This procedure may be executed by the spacecraft controller only with the written authority of the spacecraft operations manager.”
ECSS-E-ST-70C | ECSS - Current v1.0 | I.2.2<5>a | Requirement | ECSS-E-ST-70_0060336 | 1 | Created | An operations procedure shall state how long it takes to execute the procedure.
ECSS-E-ST-70C | ECSS - Current v1.0 | I.2.2<6>a | Requirement | ECSS-E-ST-70_0060337 | 1 | Created | An operations procedure shall list all conditions to be satisfied before procedure execution can be started.
ECSS-E-ST-70C | ECSS - Current v1.0 | I.2.2<6>b | Permission | ECSS-E-ST-70_0060403 | 1 | Created | An operations procedure may also indicate conditions under which start of the procedure is prohibited
ECSS-E-ST-70C | ECSS - Current v1.0 | I.2.2<6>c | Requirement | ECSS-E-ST-70_0060339 | 1 | Created | Pre-conditions shall refer to one or more of the following: 1. Mission phase; 2. Ground segment configuration; 3. Space segment configuration; 4. Orbit position or environmental conditions; 5. Status of other procedures.
ECSS-E-ST-70C | ECSS - Current v1.0 | I.2.2<7.1>a | Requirement | ECSS-E-ST-70_0060340 | 1 | Created | The procedure body shall contain the executable elements that achieve the goal of the procedure.
ECSS-E-ST-70C | ECSS - Current v1.0 | I.2.2<7.1>b | Requirement | ECSS-E-ST-70_0060341 | 1 | Created | The procedure body shall be composed of building blocks called “steps”. NOTE Steps can either be executed in sequence or in parallel.
ECSS-E-ST-70C | ECSS - Current v1.0 | I.2.2<7.1>c | Requirement | ECSS-E-ST-70_0060342 | 1 | Created | The structure of a step, as specified in I.2.2<7.2>, shall be similar to that of a procedure itself, i.e. it can have pre-conditions, an executable body and post conditions (see below). NOTE If a procedure has no constituent steps, it is equivalent to having a single step that comprises the complete procedure body.
ECSS-E-ST-70C | ECSS - Current v1.0 | I.2.2<7.1>d | Permission | ECSS-E-ST-70_0060404 | 1 | Created | The procedure body may also contain a contingency element that manages contingency situations that are detected during the course of execution of the procedure..
ECSS-E-ST-70C | ECSS - Current v1.0 | I.2.2<7.2>a | Requirement | ECSS-E-ST-70_0060344 | 1 | Created | For each step of the procedure the sequence of activities to be performed shall be described. NOTE 1 For example, activities can be: · uplink telecommand; · initiate command stack or pre-defined command sequence; · execute ground segment command (for example, “select system display”); · check specific telemetry values; · wait: either until (absolute time), for (delta time), whilst (condition true or not true); · mission-specific activities. NOTE 2 “Delta time” is a relative time, e.g. measured from the time of the completion of the previous activity.
ECSS-E-ST-70C | ECSS - Current v1.0 | I.2.2<7.3>a | Requirement | ECSS-E-ST-70_0060345 | 1 | Created | The procedure shall contain the information about what to do in case of contingency. NOTE This is necessary for those steps for which the system cannot be left as it is (e.g. when some critical on-board protection has been disabled as part of the execution, or when an activity started as part of this procedure has to be aborted when it goes wrong, as in an orbital manoeuvre).
ECSS-E-ST-70C | ECSS - Current v1.0 | I.2.2<7.3>b | Requirement | ECSS-E-ST-70_0060346 | 1 | Created | In case that contingency actions are specified, the procedure shall contain information covering how to: 1. Restore the system configuration (space segment and ground segment) such as to allow the procedure main body to continue its execution (i.e. by first suspending the procedure body, then executing the contingency action and then resuming the procedure body); 2. Achieve the goal of the procedure in a different manner to the one followed by the procedure body (i.e. by first suspending the procedure body, then executing the contingency action and then stopping the procedure); or 3. Abort the procedure if it is not possible to recover from the detected contingency (i.e. by first suspending the procedure body, then executing the contingency action and then aborting the procedure).
ECSS-E-ST-70C | ECSS - Current v1.0 | I.2.2<8>a | Requirement | ECSS-E-ST-70_0060347 | 1 | Created | An operations procedure shall define how to verify that the goal(s) of the procedure are achieved, once the execution of the body of the procedure is completed.
ECSS-E-ST-70C | ECSS - Current v1.0 | I.2.2<8>b | Requirement | ECSS-E-ST-70_0060348 | 1 | Created | Following verification, the status of the procedure shall be one of the following: 1. procedure terminated, success confirmed, or 2. procedure terminated, procedure failed (including reasons).
ECSS-E-ST-70C | ECSS - Current v1.0 | J.2.1<1>a | Requirement | ECSS-E-ST-70_0060349 | 1 | Created | The introduction shall describe the purpose and objective of the CFISRD.
ECSS-E-ST-70C | ECSS - Current v1.0 | J.2.1<2>a | Requirement | ECSS-E-ST-70_0060350 | 1 | Created | The CFISRD shall list the applicable and reference documents in support of the generation of the document.
ECSS-E-ST-70C | ECSS - Current v1.0 | J.2.1<3>a | Requirement | ECSS-E-ST-70_0060351 | 1 | Created | The CFISRD shall identify the different classes of mission information to be delivered by the OC, and specify the: 1. Detailed contents list; 2. Delivery media and format; 3. can refer to a generic or mission specific ICD 4. Pre-delivery validation requirements; 5. Delivery schedule for different issues (versions) expressed in terms of links with the ground segment development and operations preparation schedules;
ECSS-E-ST-70C | ECSS - Current v1.0 | J.2.1<3>b | Requirement | ECSS-E-ST-70_0060352 | 1 | Created | Mission information classes shall include: 1. The space segment users manual (SSUM), see also Annex F; 2. Space segment detailed design documents; 3. The data required for monitoring and control of the space segment (including procedures), which are formally part of the SSUM - this includes typically: 4. Operating procedures and sequences; 5. TM/TC database (e.g. formats, descriptions, limit thresholds, validity, constraints, verification); 6. Other databases for in-flight operations (e.g. OBCPs, tables for on-board SW generation); 7. Algorithms for the derivation of synthetic parameters; 8. Algorithms for telemetry data interpretation on ground; 9. The flight dynamics database.
ECSS-E-ST-70C | ECSS - Current v1.0 | J.2.1<4>a | Requirement | ECSS-E-ST-70_0060353 | 1 | Created | The CFISRD shall define the requirements for the delivery of the suitcase, covering: 1. Content of delivery NOTE For example, hardware, software, documentation, delivery note, and software problems reports/lists/database. 2. Delivery schedule; 3. Support services. NOTE For example, maintenance and operation of the suitcase, training, troubleshooting.
ECSS-E-ST-70C | ECSS - Current v1.0 | J.2.1<5>a | Requirement | ECSS-E-ST-70_0060354 | 1 | Created | The CFISRD shall define the requirements for the delivery of space segment models (hardware or software) for integration into an operational simulator, covering: 1. Scope and fidelity of models; 2. Specification of the ICD between the models and the operational simulator kernel; 3. Pre-delivery validation requirements; 4. Content of the delivery NOTE For example, code, documentation, delivery note, and software problems reports/lists/database. 5. Delivery schedule for different versions.
ECSS-E-ST-70C | ECSS - Current v1.0 | J.2.1<6>a | Requirement | ECSS-E-ST-70_0060355 | 1 | Created | The CFISRD shall define the responsibilities during the different phases ( i.e. which organisation is responsible for maintenance in each phase) as well as the requirements for the delivery of satellite on-board software to the GSS, covering: 1. Expected contents of the delivery; NOTE For example, complete source files of all software modules, all binary files and executables, on-board software (OBSW) image build as for flight, OBSW image build with debug information, OBSW memory maps, memory images of all PROM and EEPROM areas, EEPROM load modules, software configuration items data lists, map files, symbol files, documentation, delivery note, and software problems reports/lists/database; 2. Delivery schedule for different versions (before launch and after launch); 3. Delivery format for: (a) Source code for the software emulator (part of the operational simulator); (b) Source code for the on-board software maintenance (OBSM) facility; (c) Memory images for uploading to the space segment. NOTE Delivery format can refer to a generic or mission specific ICD
ECSS-E-ST-70C | ECSS - Current v1.0 | J.2.1<7>a | Requirement | ECSS-E-ST-70_0060356 | 1 | Created | The CFISRD shall define the requirements for the delivery of the on-board software maintenance facility to the GSS, covering: 1. Content of the delivery; NOTE For example, hardware, software, documentation, delivery notes, and software problems reports/lists/database. 2. Delivery schedule for different versions (before launch and after launch); 3. Support services required. NOTE For example, maintenance and operation of the facility, training, troubleshooting.
ECSS-E-ST-70C | ECSS - Current v1.0 | J.2.1<8>a | Requirement | ECSS-E-ST-70_0060357 | 1 | Created | The CFISRD shall identify the access required to the space segment to permit pre-launch listen-in tests (LITs, telemetry data reception only) and space-to-ground compatibility tests (SVTs), together with associated support from the OC, covering: 1. Definition of test scope and objectives; 2. The number and type of tests; 3. Duration and schedule; 4. Requirements for review by the OC of test plans and procedures; 5. Support required for test preparation, including pre-configuration of the space segment for each test session; 6. Support required for test execution, including implementation of local measures to ensure safety of the space segment at all times, de-configuration of the space segment at the end of each test session; 7. Support required for test evaluation.
ECSS-E-ST-70C | ECSS - Current v1.0 | J.2.1<9>a | Requirement | ECSS-E-ST-70_0060358 | 1 | Created | The CFISRD shall identify the requirements for pre-launch technical assistance from the OC, covering: 1. preparation of responses to detailed questions relating to the space segment design and operation, monitoring and control databases and SSUM; NOTE Questions originating from, for example, operational simulator developers, operations staff, flight dynamics staff. 2. review of the MOP timelines, schedules and procedures (both nominal and contingency); 3. training of operations staff in the space segment design and operations including scope, topics to be covered, number of sessions, duration, schedule; 4. on-site participation of project support teams in the pre-launch simulations programme: Scope, scenarios to be simulated, duration and schedule.
ECSS-E-ST-70C | ECSS - Current v1.0 | J.2.1<10>a | Requirement | ECSS-E-ST-70_0060359 | 1 | Created | The CFISRD shall identify the requirements for post-launch technical support from the OC, covering: 1. On-site participation of project support teams during LEOP and commissioning phase operations, including responsibilities, required skills, schedule for support; 2. On-call engineering support to mission operations at the mission control centre: response time as a function of mission phase; 3. Call-out engineering support for satellite anomaly recovery operations at the mission control centre, including response time as a function of mission phase; 4. Off-site support for analysis of satellite anomalies, including inputs to be provided to the OC (in particular anomaly reports, in accordance with Annex H), definition of close-out report, and response times.
ECSS-E-ST-80C | ECSS - Current v1.0 | 5.1.1a | Requirement | ECSS-E-ST-80_0600001 | 1 | Created | The supplier shall establish an organisational structure of personnel required to ensure security in space systems, projects and missions during their whole lifecycle.
ECSS-E-ST-80C | ECSS - Current v1.0 | 5.1.1b | Requirement | ECSS-E-ST-80_0600002 | 1 | Created | In this organisational structure the responsibilities, the authority, the tasks and the interrelation of personnel who manage, perform and verify work affecting security in space systems lifecycle shall be defined.
ECSS-E-ST-80C | ECSS - Current v1.0 | 5.1.1c | Requirement | ECSS-E-ST-80_0600003 | 1 | Created | This organisational structure shall include at a minimum a Security Manager and a Security Internal Auditor.
ECSS-E-ST-80C | ECSS - Current v1.0 | 5.1.1d | Requirement | ECSS-E-ST-80_0600004 | 1 | Created | The Security Manager and the Security Internal Auditor shall perform their duties without prejudice due to their functional hierarchy in their entity.
ECSS-E-ST-80C | ECSS - Current v1.0 | 5.1.1e | Requirement | ECSS-E-ST-80_0600005 | 1 | Created | The interfaces with any external or internal entity involved in a project or a mission and their responsibilities in respect to the project or mission shall be defined and documented.
ECSS-E-ST-80C | ECSS - Current v1.0 | 5.1.1f | Requirement | ECSS-E-ST-80_0600006 | 1 | Created | The organisational structure shall be incorporated into the Security Management Plan. EXPECTED OUTPUT: Security Management Plan [MGT; Proposal, KOM, SRR, and updated when needed]
ECSS-E-ST-80C | ECSS - Current v1.0 | 5.1.2a | Requirement | ECSS-E-ST-80_0600007 | 1 | Created | Each entity participating by any means to any space project, programme, or mission, shall develop, document, and implement an organization-wide plan to provide security for the information, information and communication systems and facilities that support the operations and assets of that organization. EXPECTED OUTPUT: Security Management Plan [MGT; Proposal, KOM, SRR, and updated when needed] | NOTE Example of facilities include factories, test centres, and other.
ECSS-E-ST-80C | ECSS - Current v1.0 | 5.1.2b | Requirement | ECSS-E-ST-80_0600008 | 1 | Created | A Security Management Plan shall be part of entity’s Information Security Management System (ISMS).
ECSS-E-ST-80C | ECSS - Current v1.0 | 5.1.2c | Requirement | ECSS-E-ST-80_0600009 | 1 | Created | The process of uniquely assigning information resources to an information system shall define the security boundary for that system.
ECSS-E-ST-80C | ECSS - Current v1.0 | 5.1.2d | Requirement | ECSS-E-ST-80_0600010 | 1 | Created | The security boundary shall take into account regulatory authority, trust relationships, and line management authority. | NOTE Source: CCSDS 350.7-G-2, para. 3.6.2 (mod).
ECSS-E-ST-80C | ECSS - Current v1.0 | 5.1.2e | Requirement | ECSS-E-ST-80_0600011 | 1 | Created | A Security Management Plan shall describe resources under the same management control.
ECSS-E-ST-80C | ECSS - Current v1.0 | 5.1.2f | Requirement | ECSS-E-ST-80_0600012 | 1 | Created | The Security Management Plan shall define the organizations protective marking and handling rules.
ECSS-E-ST-80C | ECSS - Current v1.0 | 5.1.2g | Requirement | ECSS-E-ST-80_0600013 | 1 | Created | Processes as well as project/mission data and information shall be handled and protectively marked in compliance with the international or national applicable Security Controls Frameworks standards. | NOTE This includes project/mission data and information shared with subcontractors.
ECSS-E-ST-80C | ECSS - Current v1.0 | 5.1.2h | Requirement | ECSS-E-ST-80_0600014 | 1 | Created | Access to assets and information shall be given, based on the “Need-To-Know (NTK)” principle and its related sensitivity. EXPECTED OUTPUT: Security Management Plan [MGT; Proposal, KOM, SRR, and updated when needed]
ECSS-E-ST-80C | ECSS - Current v1.0 | 5.1.3.1a | Requirement | ECSS-E-ST-80_0600015 | 1 | Created | The organisation or entity shall appoint a Security Manager responsible for managing the implementation of security requirements in the scope of the activities under the responsibility of this organisation or entity. | NOTE Security requirements can be system security engineering requirements (security requirements imposed to apply a security by design approach), mission security requirements (security requirements applicable at mission level) or Information Security Management System (ISMS) related requirements. Each appointed Security Manager is responsible for the security requirements which fall in the scope of responsibilities.
ECSS-E-ST-80C | ECSS - Current v1.0 | 5.1.3.1b | Requirement | ECSS-E-ST-80_0600016 | 1 | Created | The Security Manager shall be trained for the role.
ECSS-E-ST-80C | ECSS - Current v1.0 | 5.1.3.1c | Requirement | ECSS-E-ST-80_0600017 | 1 | Created | The Security Manager shall be responsible for conducting at least the following tasks: 1. Establishment of implementation plans for security policies and security requirements. 2. Support to the implementation of the necessary security measures and of the security risk mitigations. 3. Supervision and monitoring of the performance of all security related planned tasks. 4. Reporting of the status of all security related tasks, as well as of the security posture of the system that falls under the responsibility of her/his entity. 5. Promotion of Information Security (INFOSEC) within her/his entity. | NOTE to item 3: Examples of such tasks are vulnerability assessments, security risk assessments, application of needed asset sensitivity, protective marking, security controls, and other.
ECSS-E-ST-80C | ECSS - Current v1.0 | 5.1.3.1d | Requirement | ECSS-E-ST-80_0600018 | 1 | Created | The responsibilities of the Security Manager shall be defined in the Security Management Plan. EXPECTED OUTPUT: Security Management Plan [MGT; KOM, SRR, and updated when needed]
ECSS-E-ST-80C | ECSS - Current v1.0 | 5.1.3.2a | Requirement | ECSS-E-ST-80_0600019 | 1 | Created | The organisation or entity shall appoint a Security Internal Auditor responsible for conducting security audits in the perimeter of this organisation or entity.
ECSS-E-ST-80C | ECSS - Current v1.0 | 5.1.3.2b | Requirement | ECSS-E-ST-80_0600020 | 1 | Created | The Security Internal Auditor shall be trained for the role.
ECSS-E-ST-80C | ECSS - Current v1.0 | 5.1.3.2c | Requirement | ECSS-E-ST-80_0600021 | 1 | Created | The Security Internal Auditor shall carry out the security auditing activities impartially and independently from the execution of the Security Manager.
ECSS-E-ST-80C | ECSS - Current v1.0 | 5.1.3.2d | Requirement | ECSS-E-ST-80_0600022 | 1 | Created | The Security Auditor shall be independent from the team implementing or controlling the security measures.
ECSS-E-ST-80C | ECSS - Current v1.0 | 5.1.3.2e | Requirement | ECSS-E-ST-80_0600023 | 1 | Created | The Security Internal Auditor shall have direct reporting line to the high-level management of the project or mission.
ECSS-E-ST-80C | ECSS - Current v1.0 | 5.1.3.2f | Requirement | ECSS-E-ST-80_0600024 | 1 | Created | The Security Internal Auditor shall not be part of the internal organisation that manages the execution of the project (operations or development) or mission.
ECSS-E-ST-80C | ECSS - Current v1.0 | 5.1.3.2g | Requirement | ECSS-E-ST-80_0600025 | 1 | Created | The Security Internal Auditor shall be responsible for conducting at least the following tasks: 1. Planning and implementation of security audits in the perimeter of her/his area of responsibility. 2. Evaluation of the level of compliance of the Information Security Management System (ISMS) of her/his entity, of the implementation of the security requirements, and of the security measures that have been put in place. 3. Providing independent feedback and report on a regular basis (at least every six months) on the effectiveness of Security Management Plan, security measures, and their application.
ECSS-E-ST-80C | ECSS - Current v1.0 | 5.1.3.2h | Requirement | ECSS-E-ST-80_0600026 | 1 | Created | The Security Internal Auditor shall always be granted access to the information required to perform her/his duties.
ECSS-E-ST-80C | ECSS - Current v1.0 | 5.1.3.2i | Requirement | ECSS-E-ST-80_0600027 | 1 | Created | The responsibilities of the Security Internal Auditor shall be defined in the Security Management Plan. EXPECTED OUTPUT: Security Management Plan [MGT; KOM, SRR, and updated when needed]
ECSS-E-ST-80C | ECSS - Current v1.0 | 5.1.4a | Requirement | ECSS-E-ST-80_0600028 | 1 | Created | All personnel shall be appropriately authorised, security trained & briefed based on their responsibilities, role and function.
ECSS-E-ST-80C | ECSS - Current v1.0 | 5.1.4b | Requirement | ECSS-E-ST-80_0600029 | 1 | Created | Personnel authorisation and training shall be periodically refreshed also depending on role, and function and changes in threat and security risk.
ECSS-E-ST-80C | ECSS - Current v1.0 | 5.1.4c | Requirement | ECSS-E-ST-80_0600030 | 1 | Created | Security awareness briefings shall be periodically organised for all personnel.
ECSS-E-ST-80C | ECSS - Current v1.0 | 5.1.4d | Requirement | ECSS-E-ST-80_0600031 | 1 | Created | The personnel authorisation requirements and their training plan shall be included in the Security Management Plan. EXPECTED OUTPUT: Security Management Plan [MGT; KOM, SRR, and updated when needed]
ECSS-E-ST-80C | ECSS - Current v1.0 | 5.1.5a | Requirement | ECSS-E-ST-80_0600032 | 1 | Created | Any equipment and resource shall be accounted and authorised prior to use within a space project or mission. | NOTE Equipment includes hardware all types of software, and their configuration.
ECSS-E-ST-80C | ECSS - Current v1.0 | 5.1.5b | Requirement | ECSS-E-ST-80_0600033 | 1 | Created | The person(s) (in terms of functional roles) responsible for providing the authorisation shall be defined in the Security Management Plan.
ECSS-E-ST-80C | ECSS - Current v1.0 | 5.1.5c | Requirement | ECSS-E-ST-80_0600034 | 1 | Created | Processes and tools shall be in place to detect and address unauthorized equipment, personnel use or access.
ECSS-E-ST-80C | ECSS - Current v1.0 | 5.1.5d | Requirement | ECSS-E-ST-80_0600035 | 1 | Created | The processes and tools to be used to address accounting and authorisation requirements shall be defined at the beginning of the project or mission and checked throughout the complete lifecycle.
ECSS-E-ST-80C | ECSS - Current v1.0 | 5.1.5e | Requirement | ECSS-E-ST-80_0600036 | 1 | Created | Access to assets and information shall be given, based on the “Need-To-Know (NTK)” principle and the sensitivity of the asset.
ECSS-E-ST-80C | ECSS - Current v1.0 | 5.1.5f | Requirement | ECSS-E-ST-80_0600037 | 1 | Created | The processes and tools to be used for accounting and authorisation shall be included in the Security Management Plan. EXPECTED OUTPUT: Security Management Plan [MGT; KOM, SRR, and updated when needed]
ECSS-E-ST-80C | ECSS - Current v1.0 | 5.2.1a | Requirement | ECSS-E-ST-80_0600038 | 1 | Created | Every mission shall define a Mission Security Policy as an element of its overall mission concept definition.
ECSS-E-ST-80C | ECSS - Current v1.0 | 5.2.1b | Requirement | ECSS-E-ST-80_0600039 | 1 | Created | The Mission Security Policy shall outline how the space system is intended to operate, and what action are taken when it operates outside its intended parameters.
ECSS-E-ST-80C | ECSS - Current v1.0 | 5.2.1c | Requirement | ECSS-E-ST-80_0600040 | 1 | Created | The Mission Security Policy shall be observant of any higher-level organization.
ECSS-E-ST-80C | ECSS - Current v1.0 | 5.2.1d | Requirement | ECSS-E-ST-80_0600041 | 1 | Created | The Mission Security Policy shall clearly state: 1. The sensitivity and therefore the required level of protection of all the information associated with the mission, both live and archived, during the whole lifecycle of the mission; 2. the protective marking to be applied to mission information and assets; 3. how mission information and assets will be protected when generated and received, including when it is exchanged; 4. the roles of those who have access to the system(s) operating the mission; 5. the confidentiality requirements of the mission; 6. the integrity requirements of the mission; and 7. the availability requirements of the mission. | NOTE 1 Source: CCSDS 350.7-G-2, para. 3.2 (mod.). NOTE 2 Information associated with the mission includes, but is not limited to, telemetry, telecommand structure and their contents, software, and ground systems data, and personal data. NOTE 3 a common mission protective marking for the mission needs to be defined. However, it may not be possible that all information and assets have the marking applied by all parties supporting the mission, especially if they use pre-existing organizational developed materials. In such cases, a mission level equivalence matrix shall be defined and approved.
ECSS-E-ST-80C | ECSS - Current v1.0 | 5.2.1e | Requirement | ECSS-E-ST-80_0600042 | 1 | Created | Where a complex system includes interacting elements under different management control, those elements shall be described separately. | NOTE Elements under different management control can be spacecrafts, ground segment, or other.
ECSS-E-ST-80C | ECSS - Current v1.0 | 5.2.1f | Requirement | ECSS-E-ST-80_0600043 | 1 | Created | Interactions between elements under different management control shall be documented.
ECSS-E-ST-80C | ECSS - Current v1.0 | 5.2.1g | Requirement | ECSS-E-ST-80_0600044 | 1 | Created | Any shared resources shall be approved by the relevant authorities for the highest sensitivity level of the resources and information managed. EXPECTED OUTPUT: Mission Security Policy [TS; KOM, SRR, PDR, CDR; updated when needed] | NOTE 1 Source: CCSDS 350.7-G-2, para. 3.6.2 (mod). NOTE 2 Shared resources can be organizational processes, networks, physical facilities, and other.
ECSS-E-ST-80C | ECSS - Current v1.0 | 5.2.2a | Requirement | ECSS-E-ST-80_0600045 | 1 | Created | All communication links, space (telemetry, telecommand, mission specific) and terrestrial (ground segment and other) shall, at a minimum, be protected with cryptographic authentication and integrity mechanisms sufficient for the sensitivity of the information and asset and accompanied by the required documented procedures. | NOTE The outcome of a security risk analysis can be used to support non-cryptographic alternative controls on the telemetry link where a mission risk owner has a high security risk appetite and low levels of residual risk.
ECSS-E-ST-80C | ECSS - Current v1.0 | 5.2.2b | Requirement | ECSS-E-ST-80_0600046 | 1 | Created | A mission level security risk analysis shall be used to assess the need of encryption of the various communication links. EXPECTED OUTPUT: Mission Security Policy; [TS; KOM, SRR, PDR, CDR; updated when needed]; Security Risk Analysis [SF; SRR, PDR, CDR, QR, AR, ORR] | NOTE See 5.4.1 for more information on security risk management process.
ECSS-E-ST-80C | ECSS - Current v1.0 | 5.2.2c | Requirement | ECSS-E-ST-80_0600047 | 1 | Created | A mission level security risk analysis shall be used to assess the need of putting in place measures to support detection of physical layer interference.
ECSS-E-ST-80C | ECSS - Current v1.0 | 5.2.2d | Requirement | ECSS-E-ST-80_0600048 | 1 | Created | A mission level security risk analysis shall assess the need and feasibility of encryption, authentication, integrity protection and detection controls regarding systems and information in transport, at rest and in-use with assessment of physically separated entities, dataflows and third-party access.
ECSS-E-ST-80C | ECSS - Current v1.0 | 5.2.2e | Requirement | ECSS-E-ST-80_0600049 | 1 | Created | The operator shall ensure that technical and organizational measures that prevent unauthorized persons access to the installations and operating rooms for the commanding of the spacecraft as well as to the equipment and services for receiving, processing and storing the data appropriate to the sensitivity of the asset and information.
ECSS-E-ST-80C | ECSS - Current v1.0 | 5.2.2f | Requirement | ECSS-E-ST-80_0600050 | 1 | Created | Measures shall be put in place to address retirement and disposal of hardware and software.
ECSS-E-ST-80C | ECSS - Current v1.0 | 5.2.2g | Requirement | ECSS-E-ST-80_0600051 | 1 | Created | The operator shall ensure adequate security screening and (where appropriate) clearance of persons who have access to the facilities for commanding a spacecraft or to the facilities for receiving, processing and storing the data of a spacecraft, or access to any other relevant information or physical assets based on the assets’ security sensitivity.
ECSS-E-ST-80C | ECSS - Current v1.0 | 5.2.2h | Requirement | ECSS-E-ST-80_0600052 | 1 | Created | The measures and procedures ensuring the implementation of these requirements shall be part of the Mission Security Policy.
ECSS-E-ST-80C | ECSS - Current v1.0 | 5.2.2i | Requirement | ECSS-E-ST-80_0600053 | 1 | Created | Mission security requirements shall be captured in the Mission Security Policy and be flown down to System and sub-system like any other functional and non-functional requirement. EXPECTED OUTPUT: Mission Security Policy [TS; KOM, SRR, PDR, CDR; updated when needed]
ECSS-E-ST-80C | ECSS - Current v1.0 | 5.2.3a | Requirement | ECSS-E-ST-80_0600054 | 1 | Created | Each mission and each of its systems shall be continuously monitored in terms of security for intrusion detection purposes from a Security Operations Centre (SOC).
ECSS-E-ST-80C | ECSS - Current v1.0 | 5.2.3b | Requirement | ECSS-E-ST-80_0600055 | 1 | Created | Security monitoring capability shall cover the whole perimeter of a mission or a system.
ECSS-E-ST-80C | ECSS - Current v1.0 | 5.2.3c | Requirement | ECSS-E-ST-80_0600056 | 1 | Created | Security monitoring shall be able to detect all possible types of attacks with support of cyber threat intelligence, with a special focus with the ones related with security risks identified during the security risk assessment.
ECSS-E-ST-80C | ECSS - Current v1.0 | 5.2.3d | Requirement | ECSS-E-ST-80_0600057 | 1 | Created | It shall be assessed the need to define different security monitoring and incident handling resources, plans and procedures during the Phases A .. C from those during the Phases D .. E ((pre) operations and disposal activities).
ECSS-E-ST-80C | ECSS - Current v1.0 | 5.2.3e | Requirement | ECSS-E-ST-80_0600058 | 1 | Created | Incident handling capability shall be incorporated into the security monitoring capability of the mission.
ECSS-E-ST-80C | ECSS - Current v1.0 | 5.2.3f | Requirement | ECSS-E-ST-80_0600059 | 1 | Created | Incident handling processes, procedures and response performances shall be agreed by the mission owner.
ECSS-E-ST-80C | ECSS - Current v1.0 | 5.2.3g | Requirement | ECSS-E-ST-80_0600060 | 1 | Created | Incident handling capability shall include a Security Incident Response Team, capable of being developed rapidly to handle a cyber incident.
ECSS-E-ST-80C | ECSS - Current v1.0 | 5.2.3h | Requirement | ECSS-E-ST-80_0600061 | 1 | Created | Measures and plans shall be put in place to respond and recover in case of major incidents.
ECSS-E-ST-80C | ECSS - Current v1.0 | 5.2.3i | Requirement | ECSS-E-ST-80_0600062 | 1 | Created | The measures and plans to be put in place to respond and recover in case of major incidents shall be verified periodically.
ECSS-E-ST-80C | ECSS - Current v1.0 | 5.2.3j | Permission | ECSS-E-ST-80_0600063 | 1 | Created | Security monitoring and incident handling capability may be outsourced. EXPECTED OUTPUT: Security Monitoring and Incident Handling Plan [SF; SRR, PDR, CDR, QR, and updated when needed]
ECSS-E-ST-80C | ECSS - Current v1.0 | 5.3.2a | Requirement | ECSS-E-ST-80_0600064 | 1 | Created | System security engineering shall be incorporated from the very beginning of a project or mission as part of the whole system engineering for any kind of project or mission.
ECSS-E-ST-80C | ECSS - Current v1.0 | 5.3.2b | Requirement | ECSS-E-ST-80_0600065 | 1 | Created | System security engineering requirements shall be derived from mission security policy and security risk treatment plan, as well as from functional system requirements with implications to security.
ECSS-E-ST-80C | ECSS - Current v1.0 | 5.3.2c | Requirement | ECSS-E-ST-80_0600066 | 1 | Created | The system security engineering requirements shall be incrementally extended and derived based on the mission phase and level of the project customer-supplier.
ECSS-E-ST-80C | ECSS - Current v1.0 | 5.3.2d | Requirement | ECSS-E-ST-80_0600067 | 1 | Created | In order to select appropriate security controls, organizations shall categorize the information to be handled by the system according to the criteria of Confidentiality, Availability, and Integrity. EXPECTED OUTPUT: System Security Engineering Plan [TS; SRR, PDR, CDR, QR] | NOTE National security regulations as well as other laws (e.g., export, personal sensitive data and copyright restrictions) controlling the handling of specific information types override organizational discretion in categorizing information.
ECSS-E-ST-80C | ECSS - Current v1.0 | 5.3.2e | Requirement | ECSS-E-ST-80_0600068 | 1 | Created | Security controls from the following categories shall be put in place: 1. Controls and measures designed to prevent a negative security event from occurring (preventive controls); 2. Controls and measures that aim to inform the organization about potential security events (detective controls); 3. Controls and measures in response to a potential security incidence to minimise impact, restore the system to nominal operation and/or collect forensic information about the nature and extent of the event (responsive controls).
ECSS-E-ST-80C | ECSS - Current v1.0 | 5.3.2f | Requirement | ECSS-E-ST-80_0600069 | 1 | Created | The applicability and usefulness of the security controls originally implemented shall be periodically re-evaluated and adapted: 1. as threats and security risks to the system change over time; 2. when system components are replaced, upgraded or their sensitivity levels are changed; 3. as specific vulnerabilities are identified; 4. when the security risk appetite is modified; 5. periodically, even if there is no change, to confirm their applicability and effectiveness. EXPECTED OUTPUT: Security Monitoring and Incident Handling Plan [SF; SRR, PDR, CDR, QR]
ECSS-E-ST-80C | ECSS - Current v1.0 | 5.3.2g | Requirement | ECSS-E-ST-80_0600070 | 1 | Created | Together with the system architecture, a system security architecture shall be compiled, incorporating the security controls to be put in place.
ECSS-E-ST-80C | ECSS - Current v1.0 | 5.3.2h | Requirement | ECSS-E-ST-80_0600071 | 1 | Created | The system security architecture shall be compiled adhering to the principles defined in Clause 4.1.
ECSS-E-ST-80C | ECSS - Current v1.0 | 5.3.2i | Requirement | ECSS-E-ST-80_0600072 | 1 | Created | The system security architecture shall be driven by a mission/system security risk analysis including asset and information sensitivity.
ECSS-E-ST-80C | ECSS - Current v1.0 | 5.3.2j | Requirement | ECSS-E-ST-80_0600073 | 1 | Created | The system security architecture shall incorporate the technical capabilities required to apply business continuity and disaster recovery plan including cyber disasters such as malware pandemic.
ECSS-E-ST-80C | ECSS - Current v1.0 | 5.3.2k | Requirement | ECSS-E-ST-80_0600074 | 1 | Created | The system design shall address or mitigate the security risks identified in the security risk analysis performed at the beginning of the project or mission by proposing for implementation the required security controls and taking into account the available security risk treatment plans. EXPECTED OUTPUT: System Security Architecture [TS; PDR, CDR, QR]
ECSS-E-ST-80C | ECSS - Current v1.0 | 5.3.2l | Requirement | ECSS-E-ST-80_0600075 | 1 | Created | For each system, a security obsolescence plan shall be defined specifying the requirements for support by the vendors of each component for security maintenance and patches, fixes and security certifications (if applicable). EXPECTED OUTPUT: Security Obsolescence Plan [SF; PDR, CDR, QR]
ECSS-E-ST-80C | ECSS - Current v1.0 | 5.3.2m | Requirement | ECSS-E-ST-80_0600076 | 1 | Created | The security obsolescence plan shall be agreed with the security risk owner and maintained during the system lifetime.
ECSS-E-ST-80C | ECSS - Current v1.0 | 5.3.2n | Requirement | ECSS-E-ST-80_0600077 | 1 | Created | For each system a security maintenance and patching policy for all types of software and hardware (including FPGAs) shall be defined and be applicable during the whole lifecycle of the mission.
ECSS-E-ST-80C | ECSS - Current v1.0 | 5.3.2o | Requirement | ECSS-E-ST-80_0600078 | 1 | Created | Each system shall be designed and developed in a way to be capable of applying the defined security maintenance and patching policy.
ECSS-E-ST-80C | ECSS - Current v1.0 | 5.3.2p | Requirement | ECSS-E-ST-80_0600079 | 1 | Created | The security maintenance and patching policy shall include as a minimum: 1. the security patches to be applied; 2. how frequently to apply security patches and security maintenance updates. | NOTE To decide which security patches to be prioritised for application, several criteria can be used, like the severity of a vulnerability, its impact on a mission, etc.
ECSS-E-ST-80C | ECSS - Current v1.0 | 5.3.2q | Requirement | ECSS-E-ST-80_0600080 | 1 | Created | All security patches and in general all updates to be applied shall be tested and verified in terms of their authenticity.
ECSS-E-ST-80C | ECSS - Current v1.0 | 5.3.2r | Requirement | ECSS-E-ST-80_0600081 | 1 | Created | For secure software development, ECSS-Q-ST-80 and ECSS-E-ST-40 shall be followed.
ECSS-E-ST-80C | ECSS - Current v1.0 | 5.3.2s | Requirement | ECSS-E-ST-80_0600082 | 1 | Created | The supplier shall define and apply guidelines for secure configuration of all the services, sub-systems and components in a system.
ECSS-E-ST-80C | ECSS - Current v1.0 | 5.3.2t | Requirement | ECSS-E-ST-80_0600083 | 1 | Created | System security engineering requirements shall be included in the system security engineering plan. EXPECTED OUTPUT: System Security Engineering Plan [TS; SRR, PDR, CDR, QR]
ECSS-E-ST-80C | ECSS - Current v1.0 | 5.3.3a | Requirement | ECSS-E-ST-80_0600084 | 1 | Created | The supplier shall define and implement processes and technical measures to ensure and verify at any phase of the project the authenticity of a service, component or a subsystem across the whole supply chain. | NOTE 1 Supply chain also includes services provided by third parties such as contractors and sub-contractors. NOTE 2 In Figure 5‑1 an example of a supply chain and of corresponding potential security issues is given.
ECSS-E-ST-80C | ECSS - Current v1.0 | 5.3.3b | Requirement | ECSS-E-ST-80_0600085 | 1 | Created | Supplier shall implement product assurance requirements considering ECSS-Q-ST-10.
ECSS-E-ST-80C | ECSS - Current v1.0 | 5.3.3c | Requirement | ECSS-E-ST-80_0600086 | 1 | Created | The system security engineering requirements which have been derived in the frame of the project shall be flown-down to the relevant suppliers of security sensitive products and considering also ECSS-Q-ST-80 and ECSS-E-ST-40 if the supplies contain software modules.
ECSS-E-ST-80C | ECSS - Current v1.0 | 5.3.3d | Requirement | ECSS-E-ST-80_0600087 | 1 | Created | The supplier shall assess potential vendors, taking into account the criticality and sensitivity of the product or service to determine if they: 1. Provide products and components, or sub-components, sourced through original equipment manufacturers or authorized resellers with clear and traceable bill of materials with appropriate integrity and authenticity measures. 2. Have previously incurred significant malicious network intrusions, data breaches, loss of client data, or intellectual property. 3. Have an adequately mature cyber security organisation, appropriate certifications and qualifications. 4. Provide services and products compliant to national regulations. | NOTE 1 to item 3: Example for an organization include ISO/IEC 27001 ISMS certification and for a product Common Criteria Product evaluation. This standard does not mandate a specific one, since the exact certificate requirements can also be mission/project specific. NOTE 2 to item 4: Examples include Export Control, Personal Information and the location of the organisation/service.
ECSS-E-ST-80C | ECSS - Current v1.0 | 5.3.3e | Requirement | ECSS-E-ST-80_0600088 | 1 | Created | The customer shall define the supplier privacy and system security engineering requirements based on the criticality and sensitivity of the asset, resource or services to be provided by the supplier.
ECSS-E-ST-80C | ECSS - Current v1.0 | 5.3.3f | Requirement | ECSS-E-ST-80_0600089 | 1 | Created | The supplier shall provide a statement of compliance against the requirement set identified in accordance with 5.3.3b and 5.3.3c with supporting credible evidence.
ECSS-E-ST-80C | ECSS - Current v1.0 | 5.3.3g | Requirement | ECSS-E-ST-80_0600090 | 1 | Created | Supply chain management and requirements shall be defined and implemented at each level of the customer‐supplier network.
ECSS-E-ST-80C | ECSS - Current v1.0 | 5.3.3h | Requirement | ECSS-E-ST-80_0600091 | 1 | Created | Supply chain management and requirements shall be defined in Supply Chain Management Plan. EXPECTED OUTPUT: Supply Chain Management Plan [MGT; Proposal/KOM, SRR, PDR, CDR, QR, AR]
ECSS-E-ST-80C | ECSS - Current v1.0 | 5.3.4a | Requirement | ECSS-E-ST-80_0600092 | 1 | Created | Each supplier shall develop a System Security Engineering Plan that references or provides: 1. A summary of the system security engineering requirements; 2. The system security controls in place and how it is planned for meeting the system security engineering requirements; 3. A complete list of the inventory up to component level including each COTS and OSS with a detail versioning; 4. A cyber disaster recovery plan; and 5. A plan for source code analysis, security audits, vulnerability assessments and penetration tests to ensure that products are delivered to meet specified system security engineering requirements. | NOTE A Business Continuity Plan can also contribute to manage a cyber disaster.
ECSS-E-ST-80C | ECSS - Current v1.0 | 5.3.4b | Requirement | ECSS-E-ST-80_0600093 | 1 | Created | The scope of the system security engineering plan shall include all its subsystems or subordinate systems.
ECSS-E-ST-80C | ECSS - Current v1.0 | 5.3.4c | Requirement | ECSS-E-ST-80_0600094 | 1 | Created | The system security engineering plan shall include in its scope everything that falls in the responsibility of the specific mission, project, or contract.
ECSS-E-ST-80C | ECSS - Current v1.0 | 5.3.4d | Requirement | ECSS-E-ST-80_0600095 | 1 | Created | Organizational policy shall clearly define who is responsible for approving the system security engineering plan. | NOTE Source: CCSDS 350.7-G-2, para. 3.6.4 (mod).
ECSS-E-ST-80C | ECSS - Current v1.0 | 5.3.4e | Requirement | ECSS-E-ST-80_0600096 | 1 | Created | The system security engineering plan shall be subject to review during the major project review milestones. EXPECTED OUTPUT: System Security Engineering Plan [TS; SRR, PDR, CDR, QR] | NOTE Source: CCSDS 350.7-G-2, para. 3.6.4 (mod).
ECSS-E-ST-80C | ECSS - Current v1.0 | 5.4.1a | Requirement | ECSS-E-ST-80_0600097 | 1 | Created | A security risk owner shall be defined by the customer or the mission owner who is the responsible party to accept and agree on security risks and treatments. EXPECTED OUTPUT: Mission Security Policy [TS; KOM, SRR, PDR, CDR; updated when needed]
ECSS-E-ST-80C | ECSS - Current v1.0 | 5.4.1b | Requirement | ECSS-E-ST-80_0600098 | 1 | Created | The pre-defined acceptable security risk level shall be agreed by the security risk owner. EXPECTED OUTPUT: Mission Security Policy [TS; KOM, SRR, PDR, CDR; updated when needed] | NOTE The pre-defined acceptable security risk is called “risk appetite”.
ECSS-E-ST-80C | ECSS - Current v1.0 | 5.4.1c | Requirement | ECSS-E-ST-80_0600099 | 1 | Created | At the beginning of each project or mission a security risk management process shall be defined and agreed with the risk owner and the customer. EXPECTED OUTPUT: Organization process - Security Management Plan [MGT; KOM, SRR] Mission process – Mission Security Policy [TS; KOM, SRR, PDR] | NOTE An indicative Security risk management process is given in Figure 5‑2 and an example of its application along a project’s lifecycle in Figure 5‑3.
ECSS-E-ST-80C | ECSS - Current v1.0 | 5.4.1d | Requirement | ECSS-E-ST-80_0600100 | 1 | Created | At the beginning of each project or mission a preliminary security risk assessment shall be performed.
ECSS-E-ST-80C | ECSS - Current v1.0 | 5.4.1e | Requirement | ECSS-E-ST-80_0600101 | 1 | Created | The preliminary security risk assessment shall consider at least the following: 1. The type of the mission and the information security threats to that mission. 2. All parts of the mission and system architecture during all phases of the mission/project, as the relevant threats can change during their lifecycle.
ECSS-E-ST-80C | ECSS - Current v1.0 | 5.4.1f | Requirement | ECSS-E-ST-80_0600102 | 1 | Created | The preliminary security risk assessment shall use the outputs of the Mission Security Policy and system interconnections as identified in the system architecture and mission requirements to help identify attack vectors, sensitivity, and the value of the information and assets to be protected.
ECSS-E-ST-80C | ECSS - Current v1.0 | 5.4.1g | Requirement | ECSS-E-ST-80_0600103 | 1 | Created | The security risk assessment shall be performed at each level in the customer-supplier network.
ECSS-E-ST-80C | ECSS - Current v1.0 | 5.4.1h | Requirement | ECSS-E-ST-80_0600104 | 1 | Created | The security risk assessment shall be refined and updated at least at each major milestone and when there is a major design change, or new vulnerabilities are identified. | NOTE New vulnerabilities can be identified during development, operations, and in general during the mission or system lifecycle via penetration tests, security risks assessments, security audits, etc.
ECSS-E-ST-80C | ECSS - Current v1.0 | 5.4.1i | Requirement | ECSS-E-ST-80_0600105 | 1 | Created | The security risk assessment shall incorporate all known vulnerabilities existing along all stages of the components (hardware, software) supply chain and/or development. | NOTE 1 source: CCSDS 350.7-G-2, para. 3.6.3 (mod). NOTE 2 In the early stages of development, vulnerabilities can be theoretical in nature; in later stages, they can be highly dependent upon implementation details. NOTE 3 Vulnerability along the component supply chain can enable gateways for future threats or they can cause “residuals” that can develop under certain circumstances into threats.
ECSS-E-ST-80C | ECSS - Current v1.0 | 5.4.1j | Requirement | ECSS-E-ST-80_0600106 | 1 | Created | Security risk assessment of a mission shall include as a minimum the following: 1. Launch site and facilities; 2. Manufacturing, Assembly, Integration and Test facilities; 3. Ground Segment; 4. Space Segment; 5. User Segment.
ECSS-E-ST-80C | ECSS - Current v1.0 | 5.4.1k | Requirement | ECSS-E-ST-80_0600107 | 1 | Created | Security risk assessment of a system/subsystem shall cover all its perimeter, including its interfaces with external systems/subsystems in line with the security scope agreed with the security risk owner.
ECSS-E-ST-80C | ECSS - Current v1.0 | 5.4.1l | Requirement | ECSS-E-ST-80_0600108 | 1 | Created | For each security risk found, the security risk assessment shall also identify and propose a mitigation strategy, including a security risk treatment plan (to be prioritized and scheduled).
ECSS-E-ST-80C | ECSS - Current v1.0 | 5.4.1m | Requirement | ECSS-E-ST-80_0600109 | 1 | Created | Where identified security risk mitigation strategies conflict with other types of risk, most notably safety, environmental risk and dependability they shall be agreed with the risk owner(s).
ECSS-E-ST-80C | ECSS - Current v1.0 | 5.4.1n | Requirement | ECSS-E-ST-80_0600110 | 1 | Created | The proposed security risk treatment plan shall include the risk treatments and measures to address, at least, the identified security risks above the security risk appetite. EXPECTED OUTPUT: Security risk analysis SRR, PDR, CDR, QR, AR, ORR]; Security risk treatment plan [SF; PDR, CDR, QR, AR, ORR]
ECSS-E-ST-80C | ECSS - Current v1.0 | 5.4.1o | Requirement | ECSS-E-ST-80_0600111 | 1 | Created | The security risk treatment plan shall define the security risk treatment(s) and plan for implementation that includes as a minimum: 1. The security risks with their associated criticality; 2. Proposed treatments for the security risk with rationale for selection; 3. Plan for implementation of the treatments; 4. Residual security risk assessment after treatment, defined in line with the implementation plan. | NOTE Security Risk Treatments include: Accept/Retain, Avoid, Transfer, Share, Mitigate/Modify.
ECSS-E-ST-80C | ECSS - Current v1.0 | 5.4.1p | Requirement | ECSS-E-ST-80_0600112 | 1 | Created | Where a residual security risk is present that is above the security risk appetite for a release of the product/system, the security risk shall be supported by a security waiver that presents a risk balance case justifying why the residual risk and risk treatment plan can be acceptable to the risk owner. | NOTE Project constraints such as cost, schedule, safety, operability can be valid justification for the risk owner, often as temporary treatments.
ECSS-E-ST-80C | ECSS - Current v1.0 | 5.4.1q | Requirement | ECSS-E-ST-80_0600113 | 1 | Created | The security risk treatment plan and security waivers shall be presented and approved by the risk owner.
ECSS-E-ST-80C | ECSS - Current v1.0 | 5.4.1r | Requirement | ECSS-E-ST-80_0600114 | 1 | Created | The communication and ranking of security risks and treatments for incorporation into the overall project security risk management process shall be agreed by the risk owner. | NOTE The principles and requirements for integrated risk management on a space project are defined in ECSS-M-ST-80.
ECSS-E-ST-80C | ECSS - Current v1.0 | 5.4.1s | Requirement | ECSS-E-ST-80_0600115 | 1 | Created | At each major milestone, the acceptance of the associated security risks, security waivers and related security risk treatment plans shall be considered to decide whether to authorise the completion for that phase. | NOTE Temporary authorisation can be permitted based on the completion of security risk treatment plans as authorised by the risk owner.
ECSS-E-ST-80C | ECSS - Current v1.0 | 5.4.1t | Requirement | ECSS-E-ST-80_0600116 | 1 | Created | The applicable security handling and processing constraints shall be respected during the whole security risk management process (including the communication and processing of security risk assessments, security risk treatment plans and security waivers). EXPECTED OUTPUT: Security Management Plan [MGT; Proposal, KOM, SRR, and updated when needed]; Mission Security Policy [TS; KOM, SRR, PDR, CDR; updated when needed]
ECSS-E-ST-80C | ECSS - Current v1.0 | 5.4.1u | Requirement | ECSS-E-ST-80_0600117 | 1 | Created | The security analysis, associated security risks and security risk treatment plans shall be monitored, reviewed, updated systematically and periodically throughout the entire system lifecycle ensuring their continued consistency with each other and their validity. EXPECTED OUTPUT: Security risk analysis [SF; SRR, PDR, CDR, QR, AR, ORR]; Security risk treatment plan (updated) [SF; PDR, CDR, QR, AR, ORR]
ECSS-E-ST-80C | ECSS - Current v1.0 | 5.4.1v | Requirement | ECSS-E-ST-80_0600118 | 1 | Created | The security risk analysis shall include supply chain risks.
ECSS-E-ST-80C | ECSS - Current v1.0 | 5.4.2a | Requirement | ECSS-E-ST-80_0600119 | 1 | Created | During software development, the software verification process defined in ECSS-E-ST-40 shall be followed.
ECSS-E-ST-80C | ECSS - Current v1.0 | 5.4.2b | Requirement | ECSS-E-ST-80_0600120 | 1 | Created | At the end of each software development, a source code review and analysis shall be performed to ensure the product is in conformance to security coding policies and is free from known vulnerabilities and malicious code. | NOTE Source code review and analysis can include static, dynamic code analysis, runtime analysis, fuzzing, etc.
ECSS-E-ST-80C | ECSS - Current v1.0 | 5.4.2c | Requirement | ECSS-E-ST-80_0600121 | 1 | Created | The vulnerabilities identified during the source code review shall be fixed before qualification.
ECSS-E-ST-80C | ECSS - Current v1.0 | 5.4.2d | Requirement | ECSS-E-ST-80_0600122 | 1 | Created | An additional source code review shall be performed to confirm the fixes.
ECSS-E-ST-80C | ECSS - Current v1.0 | 5.4.2e | Requirement | ECSS-E-ST-80_0600123 | 1 | Created | For vulnerabilities which are not fixed, a justification shall be provided, and the waiver process be followed.
ECSS-E-ST-80C | ECSS - Current v1.0 | 5.4.2f | Requirement | ECSS-E-ST-80_0600124 | 1 | Created | The security risk analysis shall be updated based on the not fixed vulnerabilities and the security risk management process be followed. EXPECTED OUTPUT: Vulnerability analysis report [SF; PDR, CDR, QR, AR, ORR].
ECSS-E-ST-80C | ECSS - Current v1.0 | 5.4.3a | Requirement | ECSS-E-ST-80_0600125 | 1 | Created | The Security Internal Auditor shall perform internal security audits at intervals defined at the system security engineering plan.
ECSS-E-ST-80C | ECSS - Current v1.0 | 5.4.3b | Requirement | ECSS-E-ST-80_0600126 | 1 | Created | The security audits shall cover the complete lifecycle of a mission, system or product development, including processes, personnel and site security.
ECSS-E-ST-80C | ECSS - Current v1.0 | 5.4.3c | Requirement | ECSS-E-ST-80_0600127 | 1 | Created | The customer shall have the capability to request additional security audits on the organization and mission during the system lifecycle.
ECSS-E-ST-80C | ECSS - Current v1.0 | 5.4.3d | Requirement | ECSS-E-ST-80_0600128 | 1 | Created | The security risk analysis shall be updated based on findings of the security audits. EXPECTED OUTPUT: Security audits report [SF; QR, AR, ORR].
ECSS-E-ST-80C | ECSS - Current v1.0 | 5.4.4a | Requirement | ECSS-E-ST-80_0600129 | 1 | Created | For each system a vulnerability management policy shall be defined.
ECSS-E-ST-80C | ECSS - Current v1.0 | 5.4.4b | Requirement | ECSS-E-ST-80_0600130 | 1 | Created | The vulnerability management policy shall include at least the following: 1. The vulnerability scoring methodology to be used to assess the severity of the identified vulnerabilities; 2. The sources (“feeds”) of known vulnerabilities applicable to the system; 3. A mechanism/methodology to automatically correlate the system inventory with known vulnerabilities on COTS and FOSS used in the system (passive vulnerability assessment); 4. The importance of the system and information assets in terms of Confidentiality, Integrity and Availability (known also as “Security Sensitivity” or “Security Profile” of the assets). | NOTE The importance of a system and information assets in terms of Confidentiality, Integrity and Availability can be assessed using a security risk assessment.
ECSS-E-ST-80C | ECSS - Current v1.0 | 5.4.4c | Requirement | ECSS-E-ST-80_0600131 | 1 | Created | Passive and active vulnerability assessments shall be performed during development, as part of the qualification, before acceptance and during operation. | NOTE Active vulnerability assessment can be performed using a vulnerability assessment tool, ideally using authenticated scanning to the systems to be assessed.
ECSS-E-ST-80C | ECSS - Current v1.0 | 5.4.4d | Requirement | ECSS-E-ST-80_0600132 | 1 | Created | The security risk analysis shall be updated based on the identified vulnerabilities. EXPECTED OUTPUT: Vulnerability assessment report [SF; QR, AR, ORR].
ECSS-E-ST-80C | ECSS - Current v1.0 | 5.4.4e | Requirement | ECSS-E-ST-80_0600133 | 1 | Created | The security risk management process shall be followed for the identified vulnerabilities.
ECSS-E-ST-80C | ECSS - Current v1.0 | 5.4.5a | Requirement | ECSS-E-ST-80_0600134 | 1 | Created | Independent penetration tests shall be performed during development, as part of the qualification, before acceptance and during operation. | NOTE Independent means that the penetration testers have not been involved in the design, development or implementation of the system(s).
ECSS-E-ST-80C | ECSS - Current v1.0 | 5.4.5b | Requirement | ECSS-E-ST-80_0600135 | 1 | Created | The level of independence of the penetration testing team shall be agreed with the customer. | NOTE Level of independence can depend on whether the penetration testing team comes from an external company or agency, or whether it is an internal team independent from the development team, etc.
ECSS-E-ST-80C | ECSS - Current v1.0 | 5.4.5c | Requirement | ECSS-E-ST-80_0600136 | 1 | Created | The penetration testing team shall have appropriate skills and qualifications to undertake the activity in line with the sensitivity of the assets to be tested.
ECSS-E-ST-80C | ECSS - Current v1.0 | 5.4.5d | Requirement | ECSS-E-ST-80_0600137 | 1 | Created | The penetration testing team (also known as red team) shall replicate the potential adversarial threat to a given mission to assess vulnerability and to detect weaknesses.
ECSS-E-ST-80C | ECSS - Current v1.0 | 5.4.5e | Requirement | ECSS-E-ST-80_0600138 | 1 | Created | The penetration testing scope and scenarios shall be agreed in advance with the customer.
ECSS-E-ST-80C | ECSS - Current v1.0 | 5.4.5f | Requirement | ECSS-E-ST-80_0600139 | 1 | Created | The security risk analysis shall be updated based on the vulnerabilities identified during the penetration test. EXPECTED OUTPUT: Penetration testing report [SF; QR, AR, ORR].
ECSS-E-ST-80C | ECSS - Current v1.0 | 5.4.5g | Requirement | ECSS-E-ST-80_0600140 | 1 | Created | The security risk management process shall be followed for the identified vulnerabilities.
ECSS-I-ST-30-10C | ECSS - Current v1.0 | 5.2.2a | Requirement | ECSS-I-ST-30-10_1610001 | 1 | Created | The IPS function shall analyse requirements for the system issued by the customer in conformance with the Mission Description Document (MDD) and provide the IPS requirements.
ECSS-I-ST-30-10C | ECSS - Current v1.0 | 5.2.2b | Requirement | ECSS-I-ST-30-10_1610002 | 1 | Created | The IPS function shall ensure the IPS requirements traceability.
ECSS-I-ST-30-10C | ECSS - Current v1.0 | 5.2.2c | Requirement | ECSS-I-ST-30-10_1610003 | 1 | Created | The IPS function shall ensure that each requirement for the lower-level elements has been validated and verified.
ECSS-I-ST-30-10C | ECSS - Current v1.0 | 5.2.3a | Requirement | ECSS-I-ST-30-10_1610004 | 1 | Created | The supplier shall establish an IPS function in the project.
ECSS-I-ST-30-10C | ECSS - Current v1.0 | 5.2.3b | Requirement | ECSS-I-ST-30-10_1610005 | 1 | Created | The supplier shall issue an IPS plan in conformance with Annex A. | NOTE The IPS plan is called by the System Engineering Plan (SEP).
ECSS-I-ST-30-10C | ECSS - Current v1.0 | 5.3.2.3a | Requirement | ECSS-I-ST-30-10_1610006 | 1 | Created | The PSA function shall issue a PSA Plan, in conformance with the DRD in Annex B.
ECSS-I-ST-30-10C | ECSS - Current v1.0 | 5.3.2.3b | Requirement | ECSS-I-ST-30-10_1610007 | 1 | Created | The PSA function shall validate and verify the PSA requirements.
ECSS-I-ST-30-10C | ECSS - Current v1.0 | 5.3.2.3c | Requirement | ECSS-I-ST-30-10_1610008 | 1 | Created | The supplier shall use the PSA Record Database to monitor all the logistic data.
ECSS-I-ST-30-10C | ECSS - Current v1.0 | 5.3.2.3d | Requirement | ECSS-I-ST-30-10_1610009 | 1 | Created | The PSA function shall manage the central repository PSA Record Database.
ECSS-I-ST-30-10C | ECSS - Current v1.0 | 5.3.3.3a | Requirement | ECSS-I-ST-30-10_1610010 | 1 | Created | The PSA function shall provide maintenance plan. | NOTE The maintenance plan contains preventive and corrective operations.
ECSS-I-ST-30-10C | ECSS - Current v1.0 | 5.3.3.3b | Requirement | ECSS-I-ST-30-10_1610011 | 1 | Created | The PSA function shall monitor and record IPS performance targets in the PSAR. | NOTE The IPS plan is called by the System Engineering Plan (SEP).
ECSS-I-ST-30-10C | ECSS - Current v1.0 | 5.3.4.3a | Requirement | ECSS-I-ST-30-10_1610012 | 1 | Created | The IPS function shall identify at early stage of system development the resources and skill needed.
ECSS-I-ST-30-10C | ECSS - Current v1.0 | 5.3.5.3a | Requirement | ECSS-I-ST-30-10_1610013 | 1 | Created | The PSA function shall specify a list of needed Support Equipment and include this into the product tree. | NOTE Examples of support equipment are: GSE, GHS, test benches and electronic tools.
ECSS-I-ST-30-10C | ECSS - Current v1.0 | 5.3.6.3a | Requirement | ECSS-I-ST-30-10_1610014 | 1 | Created | The PSA function shall specify the Software Support Analysis (SSA).
ECSS-I-ST-30-10C | ECSS - Current v1.0 | 5.3.6.3b | Requirement | ECSS-I-ST-30-10_1610015 | 1 | Created | The supplier shall establish and maintain a Software Support Analysis (SSA) during the complete project life cycle.
ECSS-I-ST-30-10C | ECSS - Current v1.0 | 5.3.7.3a | Requirement | ECSS-I-ST-30-10_1610016 | 1 | Created | The PSA function shall ensure the assessment of the maintenance procedures is completed before entry into service.
ECSS-I-ST-30-10C | ECSS - Current v1.0 | 5.3.8.3a | Requirement | ECSS-I-ST-30-10_1610017 | 1 | Created | The IPS shall deliver the training needs analysis and the material resource availability before entry into service.
ECSS-I-ST-30-10C | ECSS - Current v1.0 | 5.3.9.3a | Requirement | ECSS-I-ST-30-10_1610018 | 1 | Created | The IPS function shall specify and verify the Information System (IS) requirements before entry into service.
ECSS-I-ST-30-10C | ECSS - Current v1.0 | 5.3.10.3a | Requirement | ECSS-I-ST-30-10_1610019 | 1 | Created | The IPS function shall specify and verify the Facilities and Infrastructures requirements before entry into service.
ECSS-I-ST-30-10C | ECSS - Current v1.0 | 5.3.11.3a | Requirement | ECSS-I-ST-30-10_1610020 | 1 | Created | The PHST requirements shall be consolidated with PSA requirements at early stage of system development. | NOTE It is good practice to perform the consolidation before the Preliminary Design Review (PDR).
ECSS-I-ST-30-10C | ECSS - Current v1.0 | 5.3.12.3a | Requirement | ECSS-I-ST-30-10_1610021 | 1 | Created | The IPS function shall specify and agree obsolescence strategy with Customer at early stage of system development | NOTE It is good practice to agree on the obsolescence strategy before the Preliminary design review (PDR).
ECSS-I-ST-30-10C | ECSS - Current v1.0 | 5.3.13.3a | Requirement | ECSS-I-ST-30-10_1610022 | 1 | Created | The PSA function shall agree and issue a list of spares before validating the Design Solution and agreed with Customer. | NOTE The list of spares is an output of the PSA Plan that is described in Annex B.
ECSS-I-ST-30-10C | ECSS - Current v1.0 | A.2.1<1>a | Requirement | ECSS-I-ST-30-10_1610023 | 1 | Created | The IPSP shall specify the purpose, objective and the reason for its preparation.
ECSS-I-ST-30-10C | ECSS - Current v1.0 | A.2.1<2>a | Requirement | ECSS-I-ST-30-10_1610024 | 1 | Created | The IPSP shall list the applicable and reference documents used in support of the generation of the document.
ECSS-I-ST-30-10C | ECSS - Current v1.0 | A.2.1<3>a | Requirement | ECSS-I-ST-30-10_1610025 | 1 | Created | The IPSP shall contain a high-level description of the space system mission requirements to IPS system and its elements.
ECSS-I-ST-30-10C | ECSS - Current v1.0 | A.2.1<4>a | Requirement | ECSS-I-ST-30-10_1610026 | 1 | Created | The IPSP shall specify the objectives and constraints of the logistic support management process in conformance with the project management documents.
ECSS-I-ST-30-10C | ECSS - Current v1.0 | A.2.1<4>b | Requirement | ECSS-I-ST-30-10_1610027 | 1 | Created | The IPSP shall contain the following information: 1. A description of IPS management in terms of industrial organization, 2. An introduction to the IPS team, 3. An approach adopted to develop the IPS plan, 4. A summary of the IPS concepts, or a reference to the document defining it, resulting from the analysis of the applicable documents, including: (a) definition of all the logistics needs, to cover the mission definition, (b) operation concept, (c) definition of the overall Maintenance concept. | NOTE The Maintenance concept includes for example maintenance environment (hardware and software) and levels of maintenance (hardware and software) strategy.
ECSS-I-ST-30-10C | ECSS - Current v1.0 | A.2.1<4>c | Requirement | ECSS-I-ST-30-10_1610028 | 1 | Created | The IPSP shall include a description of the working relationship and interfaces among IPS elements with other disciplines, other project functions and organizations. | NOTE Examples of other disciplines include product assurance, RAMS, configuration management, system engineering.
ECSS-I-ST-30-10C | ECSS - Current v1.0 | A.2.1<4>d | Requirement | ECSS-I-ST-30-10_1610029 | 1 | Created | The IPSP shall include the schedule and the inter-dependency for all tasks in the IPS programme, integrating information from the IPSP of the elements of the support segment.
ECSS-I-ST-30-10C | ECSS - Current v1.0 | A.2.1<4>e | Requirement | ECSS-I-ST-30-10_1610030 | 1 | Created | The IPSP shall describe the risk mitigation strategy.
ECSS-I-ST-30-10C | ECSS - Current v1.0 | A.2.1<5>a | Requirement | ECSS-I-ST-30-10_1610031 | 1 | Created | The IPSP shall specify the development process of the support segment, its reviews and the milestones.
ECSS-I-ST-30-10C | ECSS - Current v1.0 | A.2.1<5>b | Requirement | ECSS-I-ST-30-10_1610032 | 1 | Created | The IPSP shall specify the maintenance concept of the support segment throughout the entire project lifecycle.
ECSS-I-ST-30-10C | ECSS - Current v1.0 | A.2.1<5>c | Requirement | ECSS-I-ST-30-10_1610033 | 1 | Created | The IPSP shall specify the monitoring concept of the support segment by mean of the KPI’s.
ECSS-I-ST-30-10C | ECSS - Current v1.0 | A.2.1<5>d | Requirement | ECSS-I-ST-30-10_1610034 | 1 | Created | The IPSP shall specify how to analyse the data obtained through monitoring in order to improve the support segment throughout its lifecycle.
ECSS-I-ST-30-10C | ECSS - Current v1.0 | A.2.1<6>a | Requirement | ECSS-I-ST-30-10_1610035 | 1 | Created | The IPSP shall specify the covered logistic activities to be performed and their implementation.
ECSS-I-ST-30-10C | ECSS - Current v1.0 | A.2.1<6>b | Requirement | ECSS-I-ST-30-10_1610036 | 1 | Created | The IPSP shall identify the resources necessary to perform the logistic activities and their mapping into the project’s WBS.
ECSS-I-ST-30-10C | ECSS - Current v1.0 | A.2.1<7>a | Requirement | ECSS-I-ST-30-10_1610037 | 1 | Created | The IPSP shall include or refer to the PSAP in conformance with Annex B.
ECSS-I-ST-30-10C | ECSS - Current v1.0 | A.2.1<8>a | Requirement | ECSS-I-ST-30-10_1610038 | 1 | Created | The IPSP shall specify how information is managed within the IPS programme.
ECSS-I-ST-30-10C | ECSS - Current v1.0 | A.2.1<8>b | Requirement | ECSS-I-ST-30-10_1610039 | 1 | Created | The IPSP shall describe how information needs are mapped into the information recording.
ECSS-I-ST-30-10C | ECSS - Current v1.0 | A.2.1<8>c | Requirement | ECSS-I-ST-30-10_1610040 | 1 | Created | The IPSP shall specify the information security measures
ECSS-I-ST-30-10C | ECSS - Current v1.0 | A.2.1<8>d | Requirement | ECSS-I-ST-30-10_1610041 | 1 | Created | The IPSP shall describe the measures to ensure the data quality, their integrity and consistency.
ECSS-I-ST-30-10C | ECSS - Current v1.0 | A.2.1<9>a | Requirement | ECSS-I-ST-30-10_1610042 | 1 | Created | The IPSP shall describe the method to control and specify IPS‐related activities and requirements at suppliers’ and lower tier suppliers’ premises.
ECSS-I-ST-30-10C | ECSS - Current v1.0 | B.2.1<1>a | Requirement | ECSS-I-ST-30-10_1610043 | 1 | Created | The PSAP shall contain a description of the purpose, objective and the reason for its preparation.
ECSS-I-ST-30-10C | ECSS - Current v1.0 | B.2.1<2>a | Requirement | ECSS-I-ST-30-10_1610044 | 1 | Created | The PSAP shall list the applicable and reference documents used in support of the generation of the PSAP.
ECSS-I-ST-30-10C | ECSS - Current v1.0 | B.2.1<3>a | Requirement | ECSS-I-ST-30-10_1610045 | 1 | Created | The PSAP shall describe the Product Support Analysis programme and its implementation.
ECSS-I-ST-30-10C | ECSS - Current v1.0 | B.2.1<3>b | Requirement | ECSS-I-ST-30-10_1610046 | 1 | Created | The PSAP shall describe the management structure and authorities applicable to PSA, including the description of the interfaces with other IPS and non-IPS disciplines.
ECSS-I-ST-30-10C | ECSS - Current v1.0 | B.2.1<4>a | Requirement | ECSS-I-ST-30-10_1610047 | 1 | Created | The PSAP shall specify the main PSA tasks and how these tasks are performed to cover the following: 1. Programme planning and control 2. Mission and support segment definition 3. Preparation and evaluation of alternatives for the support segment 4. Determination of the logistic support requirements 5. Logistic support assessment.
ECSS-I-ST-30-10C | ECSS - Current v1.0 | B.2.1<5>a | Requirement | ECSS-I-ST-30-10_1610048 | 1 | Created | The PSAP shall describe the logistic data development, data documentation and data exchange.
ECSS-I-ST-30-10C | ECSS - Current v1.0 | B.2.1<5>b | Requirement | ECSS-I-ST-30-10_1610049 | 1 | Created | The PSAP shall provide the following: 1. Scheme for uniquely identification of Logistic Data Records 2. Procedures for updating and validating PSA data, including configuration control procedures 3. Description of the data collection system to be used to document, disseminate and control PSA and related design data.
ECSS-I-ST-30-10C | ECSS - Current v1.0 | B.2.1<6>a | Requirement | ECSS-I-ST-30-10_1610050 | 1 | Created | The PSAP shall describe or make reference to the IPSP about the information management within the IPS programme.
ECSS-I-ST-30-10C | ECSS - Current v1.0 | B.2.1<6>b | Requirement | ECSS-I-ST-30-10_1610051 | 1 | Created | The PSAP shall describe or make reference to the IPSP about the mapping of information needs into the envisaged information recording.
ECSS-I-ST-30-10C | ECSS - Current v1.0 | B.2.1<6>c | Requirement | ECSS-I-ST-30-10_1610052 | 1 | Created | The PSAP shall describe or make reference to the IPSP about the information security measures.
ECSS-I-ST-30-10C | ECSS - Current v1.0 | B.2.1<6>d | Requirement | ECSS-I-ST-30-10_1610053 | 1 | Created | The PSAP shall describe or make reference to the IPSP about the measures to ensure the data quality, their integrity and consistency.
ECSS-I-ST-30-10C | ECSS - Current v1.0 | B.2.1<7>a | Requirement | ECSS-I-ST-30-10_1610054 | 1 | Created | The PSAP shall contain the planning and the scheduling for each PSA iteration during the project phases after phase A.
ECSS-I-ST-30-10C | ECSS - Current v1.0 | B.2.1<7>b | Requirement | ECSS-I-ST-30-10_1610055 | 1 | Created | The PSAP shall identify all PSA tasks, schedule relationship with other IPS programme requirements and associated system engineering activities.
ECSS-M-ST-10-01C | ECSS - Current v1.0 | 5.1a | Requirement | ECSS-M-ST-10-01_0310001 | 1 | Created | The customer shall ensure the level of independent expertise in the review team and provide access to the information identified in the review procedure.
ECSS-M-ST-10-01C | ECSS - Current v1.0 | 5.1b | Requirement | ECSS-M-ST-10-01_0310002 | 1 | Created | A project review shall provide the customer with advice and recommendations aiming at the resolution of any deficiencies identified during the process.
ECSS-M-ST-10-01C | ECSS - Current v1.0 | 5.1c | Requirement | ECSS-M-ST-10-01_0310003 | 1 | Created | The activity specified in 5.1b shall typically cover the following aspects: 1. compliance with the mission objectives or applicable STS or SFS; 2. adequacy of the requirements; 3. credibility of the proposed design, development and verification; 4. risk assessment and mitigation; 5. credibility of plans and schedules.
ECSS-M-ST-10-01C | ECSS - Current v1.0 | 5.1d | Requirement | ECSS-M-ST-10-01_0310004 | 1 | Created | The customer shall organize the review with the approval of the consumer.
ECSS-M-ST-10-01C | ECSS - Current v1.0 | 5.1e | Requirement | ECSS-M-ST-10-01_0310005 | 1 | Created | A project review shall be based on the examination of a data-package that: 1. is compliant with the list of documents to be delivered as specified for the review 2. is sufficient to demonstrate achievement of the review objectives.
ECSS-M-ST-10-01C | ECSS - Current v1.0 | 5.2a | Requirement | ECSS-M-ST-10-01_0310006 | 1 | Created | The participants in a review shall include the review authority at the level of the consumer, the project teams at the level of the customer and supplier, and the review team.
ECSS-M-ST-10-01C | ECSS - Current v1.0 | 5.2b | Requirement | ECSS-M-ST-10-01_0310007 | 1 | Created | The members of the review authority shall be appointed by the consumer organization.
ECSS-M-ST-10-01C | ECSS - Current v1.0 | 5.2c | Requirement | ECSS-M-ST-10-01_0310008 | 1 | Created | The review authority shall be chaired by an independent representative of the consumer organization and may be co-chaired by a representative of the customer organization.
ECSS-M-ST-10-01C | ECSS - Current v1.0 | 5.2d | Requirement | ECSS-M-ST-10-01_0310009 | 1 | Created | The review team shall include representatives of the consumer organization having no direct involvement in the project activities.
ECSS-M-ST-10-01C | ECSS - Current v1.0 | 5.3.1a | Requirement | ECSS-M-ST-10-01_0310010 | 1 | Created | The review authority shall approve the review procedure and in particular: 1. the objectives of the review according to ECSS-M-ST-10 requirements; 2. the review team composition; 3. the execution of the review.
ECSS-M-ST-10-01C | ECSS - Current v1.0 | 5.3.1b | Requirement | ECSS-M-ST-10-01_0310011 | 1 | Created | The review authority shall examine the final review team report(s).
ECSS-M-ST-10-01C | ECSS - Current v1.0 | 5.3.1c | Requirement | ECSS-M-ST-10-01_0310012 | 1 | Created | The review authority shall endorse or amend the recommendations and actions resulting from the review.
ECSS-M-ST-10-01C | ECSS - Current v1.0 | 5.3.1d | Requirement | ECSS-M-ST-10-01_0310013 | 1 | Created | The review authority shall decide whether the review objectives have been met
ECSS-M-ST-10-01C | ECSS - Current v1.0 | 5.3.1e | Requirement | ECSS-M-ST-10-01_0310014 | 1 | Created | The review authority shall make recommendations to the customer.
ECSS-M-ST-10-01C | ECSS - Current v1.0 | 5.3.1f | Requirement | ECSS-M-ST-10-01_0310015 | 1 | Created | The review authority shall report its findings and final recommendations in a document in conformance with the DRD of Annex D.
ECSS-M-ST-10-01C | ECSS - Current v1.0 | 5.3.2a | Requirement | ECSS-M-ST-10-01_0310016 | 1 | Created | The customer shall propose a procedure for the review conforming to the DRD of Annex A for review authority approval.
ECSS-M-ST-10-01C | ECSS - Current v1.0 | 5.3.2b | Requirement | ECSS-M-ST-10-01_0310017 | 1 | Created | The customer shall ensure the practical organization of the following review events: 1. Prerequisite keypoint 2. Kick-off meeting 3. Intermediate coordination meetings 4. Collocation meeting between the review team and the supplier 5. Final meeting with the review authority.
ECSS-M-ST-10-01C | ECSS - Current v1.0 | 5.3.2c | Requirement | ECSS-M-ST-10-01_0310018 | 1 | Created | The customer shall provide the review team with a data management system for distribution and storage of: 1. Review data-package 2. Additional technical documentation as required 3. Review item discrepancies and action items.
ECSS-M-ST-10-01C | ECSS - Current v1.0 | 5.3.3a | Requirement | ECSS-M-ST-10-01_0310019 | 1 | Created | The supplier shall support the customer in providing all facilities and logistics for the review meetings and sessions as required by the customer.
ECSS-M-ST-10-01C | ECSS - Current v1.0 | 5.3.3b | Requirement | ECSS-M-ST-10-01_0310020 | 1 | Created | The supplier shall support the customer in ensuring that all necessary means, information and documentation specified in the procedure are available and current for the review.
ECSS-M-ST-10-01C | ECSS - Current v1.0 | 5.3.3c | Requirement | ECSS-M-ST-10-01_0310021 | 1 | Created | The supplier shall support the customer in preparing responses to RIDs and proposing a schedule for the identified actions as required by the customer.
ECSS-M-ST-10-01C | ECSS - Current v1.0 | 5.3.4a | Requirement | ECSS-M-ST-10-01_0310022 | 1 | Created | The review team leader shall manage the activities of the review team.
ECSS-M-ST-10-01C | ECSS - Current v1.0 | 5.3.4b | Requirement | ECSS-M-ST-10-01_0310023 | 1 | Created | After consultation with the customer, the review team leader shall confirm that the prerequisite conditions defined in the review procedure are met.
ECSS-M-ST-10-01C | ECSS - Current v1.0 | 5.3.4c | Requirement | ECSS-M-ST-10-01_0310024 | 1 | Created | The review team leader shall approve RID contents and dispositions.
ECSS-M-ST-10-01C | ECSS - Current v1.0 | 5.3.4d | Requirement | ECSS-M-ST-10-01_0310025 | 1 | Created | The review team leader shall prepare and issue the final review team report in conformance with the DRD of Annex C and in accordance with the requirements of the review procedure.
ECSS-M-ST-10-01C | ECSS - Current v1.0 | 5.3.5a | Requirement | ECSS-M-ST-10-01_0310026 | 1 | Created | The review team shall: 1. Review the documentation 2. Identify problems, make recommendations or request explanations by means of RIDs 3. Assess the adequacy of the responses to RIDs 4. Support the review team leader in preparing the report.
ECSS-M-ST-10-01C | ECSS - Current v1.0 | 5.4a | Requirement | ECSS-M-ST-10-01_0310027 | 1 | Created | Prior to starting the review, fulfilment of the review prerequisites defined in the procedure shall be confirmed by the customer and agreed by the review team leader. NOTE See also 5.3.4b.
ECSS-M-ST-10-01C | ECSS - Current v1.0 | 5.4b | Requirement | ECSS-M-ST-10-01_0310028 | 1 | Created | If the prerequisite conditions of a review are not fulfilled, the review team leader shall propose one of the following to the review authority for final decision: 1. redefinition of the review with revised objectives; 2. corrective actions necessary for the review to proceed; 3. postponement of the review.
ECSS-M-ST-10-01C | ECSS - Current v1.0 | 5.5.1a | Requirement | ECSS-M-ST-10-01_0310029 | 1 | Created | The prerequisite key point shall confirm that all conditions necessary to start the review are fulfilled.
ECSS-M-ST-10-01C | ECSS - Current v1.0 | 5.5.2a | Requirement | ECSS-M-ST-10-01_0310030 | 1 | Created | Attendees to the kick-off meeting shall be the members of the review authority and the review team, supported by representatives from the customer and supplier.
ECSS-M-ST-10-01C | ECSS - Current v1.0 | 5.5.2b | Requirement | ECSS-M-ST-10-01_0310031 | 1 | Created | The kick-off meeting shall: 1. Present the review procedure and organization 2. Provide information on the product to be reviewed 3. Provide a presentation of the documentation submitted for review 4. Formally authorize the start of the review.
ECSS-M-ST-10-01C | ECSS - Current v1.0 | 5.5.3a | Requirement | ECSS-M-ST-10-01_0310032 | 1 | Created | Attendees to the coordination meeting shall be defined by the review team leader.
ECSS-M-ST-10-01C | ECSS - Current v1.0 | 5.5.3b | Requirement | ECSS-M-ST-10-01_0310033 | 1 | Created | The coordination meeting shall: 1. Review all inputs from the review team 2. Agree with the customer issues to be resolved with the supplier 3. Release all RIDS to the supplier.
ECSS-M-ST-10-01C | ECSS - Current v1.0 | 5.5.4a | Requirement | ECSS-M-ST-10-01_0310034 | 1 | Created | Attendees to the collocation meeting shall be defined by the review team leader.
ECSS-M-ST-10-01C | ECSS - Current v1.0 | 5.5.4b | Requirement | ECSS-M-ST-10-01_0310035 | 1 | Created | The collocation meeting shall: 1. Review the RID responses provided by the supplier 2. Agree the final RID disposition with the customer and supplier 3. Identify action items and due dates 4. Identify disagreements to be reported to the review authority.
ECSS-M-ST-10-01C | ECSS - Current v1.0 | 5.5.5a | Requirement | ECSS-M-ST-10-01_0310036 | 1 | Created | Attendees to the close-out meeting shall be defined by the review team leader.
ECSS-M-ST-10-01C | ECSS - Current v1.0 | 5.5.5b | Requirement | ECSS-M-ST-10-01_0310037 | 1 | Created | The review team close-out meeting shall: 1. synthesize the results of the collocation meeting; 2. provide inputs for the review team report; 3. agree on major issues requiring the attention of the review authority.
ECSS-M-ST-10-01C | ECSS - Current v1.0 | 5.5.6a | Requirement | ECSS-M-ST-10-01_0310038 | 1 | Created | Attendees to the review authority meeting shall be the members of the review authority supported by representatives from the review team.
ECSS-M-ST-10-01C | ECSS - Current v1.0 | 5.5.6b | Requirement | ECSS-M-ST-10-01_0310039 | 1 | Created | The review authority meeting shall: 1. confirm that the review has been performed according the approved procedure; 2. examine the findings of the review team; 3. endorse or amend the recommendations; 4. make decisions if mandated by the consumer; 5. confirm the achievement of the review objectives; 6. issue a review authority report, conforming to the DRD of Annex D, summarising the recommendations and decisions to the customer.
ECSS-M-ST-10-01C | ECSS - Current v1.0 | 5.6a | Requirement | ECSS-M-ST-10-01_0310040 | 1 | Created | The Review Item Discrepancy (RID) shall be the mechanism used to record questions or identified problems and solutions arising from examination of the review documentation.
ECSS-M-ST-10-01C | ECSS - Current v1.0 | 5.6b | Requirement | ECSS-M-ST-10-01_0310041 | 1 | Created | RIDs shall be categorized as: 1. Major - if the issue impacts an objective of the review 2. Minor - if considered part of normal work
ECSS-M-ST-10-01C | ECSS - Current v1.0 | 5.6c | Requirement | ECSS-M-ST-10-01_0310042 | 1 | Created | The content of the RID form shall conform to the DRD in Annex B.
ECSS-M-ST-10-01C | ECSS - Current v1.0 | 5.6d | Requirement | ECSS-M-ST-10-01_0310043 | 1 | Created | The customer shall monitor all actions arising from the review.
ECSS-M-ST-10-01C | ECSS - Current v1.0 | 5.6e | Requirement | ECSS-M-ST-10-01_0310044 | 1 | Created | The originator of an issue shall be informed of the closure of any corresponding action item.
ECSS-M-ST-10-01C | ECSS - Current v1.0 | 5.6f | Requirement | ECSS-M-ST-10-01_0310045 | 1 | Created | A RID shall be considered as closed when the disposition and any associated actions have been agreed by all parties.
ECSS-M-ST-10-01C | ECSS - Current v1.0 | 5.6g | Requirement | ECSS-M-ST-10-01_0310046 | 1 | Created | Open RIDs shall be submitted to the review authority for final disposition.
ECSS-M-ST-10-01C | ECSS - Current v1.0 | A.2.1<1>a | Requirement | ECSS-M-ST-10-01_0310047 | 1 | Created | The review procedure shall provide an overview of the status of the project under review and the purpose and scope of the review.
ECSS-M-ST-10-01C | ECSS - Current v1.0 | A.2.1<2>a | Requirement | ECSS-M-ST-10-01_0310048 | 1 | Created | The review procedure shall list the applicable documents for the review evaluation.
ECSS-M-ST-10-01C | ECSS - Current v1.0 | A.2.1<3>a | Requirement | ECSS-M-ST-10-01_0310049 | 1 | Created | The review procedure shall define the: 1. Prerequisites for the go-ahead of the review as planned 2. Review objectives 3. Success criteria.
ECSS-M-ST-10-01C | ECSS - Current v1.0 | A.2.1<4>a | Requirement | ECSS-M-ST-10-01_0310050 | 1 | Created | The review procedure shall define the: 1. Review entities NOTE For example, authority and review panels. 2. Participants in the review entities and their responsibilities 3. Implementation of the review data management system for documentation, RIDs and action items 4. Review schedule including the following milestones: (a) Prerequisite key point (b) Kick-off meeting (c) Coordination meeting (d) Collocation meeting (e) Review team close-out meeting (f) Issue of panel reports (g) Review authority meeting.
ECSS-M-ST-10-01C | ECSS - Current v1.0 | A.2.1<5>a | Requirement | ECSS-M-ST-10-01_0310051 | 1 | Created | The review procedure shall define the list of the documents required to be delivered for the review.
ECSS-M-ST-10-01C | ECSS - Current v1.0 | B.2.1a | Requirement | ECSS-M-ST-10-01_0310052 | 1 | Created | A RID shall contain at least the following information: 1. Issue raised and reference of the applicable document violated 2. Originator recommendation to resolve the issue 3. Classification in major or minor 4. Endorsement of the RID by the review team 5. Response from the supplier 6. Concurrence (or not) of the review team with the supplier response 7. Identification of action items 8. Confirmation of RID status or close-out reference 9. Any attached document supporting the issue. NOTE An example of a RID form is provided in Figure B-1.
ECSS-M-ST-10-01C | ECSS - Current v1.0 | C.2.1a | Requirement | ECSS-M-ST-10-01_0310053 | 1 | Created | The review team report shall provide the following information: 1. Scope of the review team, review team activities and meeting dates and participants. 2. Assessment of the adequacy of the documentation submitted for review. 3. Review item discrepancy (RID) statistics. 4. Assessment of the review with respect to the: (a) Status of actions from previous reviews (b) Major findings and recommendations (c) Issues brought to the review authority for resolution (d) Achievement of the review objectives. 5. Conclusions and any lessons learned applicable to this or other projects. 6. Annexes: (a) RID list with status (b) RIDs related to significant findings (c) RIDs for resolution by the review authority (d) Action item list.
ECSS-M-ST-10-01C | ECSS - Current v1.0 | D.2.1a | Requirement | ECSS-M-ST-10-01_0310054 | 1 | Created | The review authority report shall provide the: 1. Major findings and recommendations (a) major findings (b) recommendations and decisions on issues requiring resolution by the review authority (c) additional recommendations 2. Assessment of the achievement of the review objectives 3. Conclusions.
ECSS-M-ST-10C Rev. 1 | ECSS - Current v1.0 | 5.1.2a | Requirement | ECSS-M-ST-10_0010001 | 1 | Created | Each customer shall prepare business agreements (ITT’s, RFP’s, or RFQ’s), including the project requirements documents (PRD) to be made applicable between him and his supplier(s).
ECSS-M-ST-10C Rev. 1 | ECSS - Current v1.0 | 5.1.2b | Requirement | ECSS-M-ST-10_0010002 | 1 | Created | Each customer shall use the ECSS standards to establish the project management, engineering and product assurance requirements applicable for the project.
ECSS-M-ST-10C Rev. 1 | ECSS - Current v1.0 | 5.1.2c | Requirement | ECSS-M-ST-10_0010003 | 1 | Created | Each customer shall make applicable to his supplier(s) only those ECSS standards relevant to the type and phase(s) of the project addressed by the business agreement.
ECSS-M-ST-10C Rev. 1 | ECSS - Current v1.0 | 5.1.2d | Requirement | ECSS-M-ST-10_0010004 | 1 | Created | Each customer shall specify by tailoring the minimum requirements within the applicable standards necessary for his supplier(s) to achieve the project objectives.
ECSS-M-ST-10C Rev. 1 | ECSS - Current v1.0 | 5.1.2e | Requirement | ECSS-M-ST-10_0010005 | 1 | Created | Each customer shall approve the project management plans and key personnel of his supplier(s).
ECSS-M-ST-10C Rev. 1 | ECSS - Current v1.0 | 5.1.2f | Requirement | ECSS-M-ST-10_0010006 | 1 | Created | Each customer shall verify compliance of his supplier(s) with all project requirements and constraints.
ECSS-M-ST-10C Rev. 1 | ECSS - Current v1.0 | 5.1.2g | Requirement | ECSS-M-ST-10_0010007 | 1 | Created | Each customer below the top level customer in the customer-supplier chain shall in addition ensure that planning for his suppliers is consistent with the planning requirements imposed on him by his customer.
ECSS-M-ST-10C Rev. 1 | ECSS - Current v1.0 | 5.1.3a | Requirement | ECSS-M-ST-10_0010008 | 1 | Created | Each supplier in the customer-supplier chain shall prepare a project management plan (PMP) in conformance with Annex A.
ECSS-M-ST-10C Rev. 1 | ECSS - Current v1.0 | 5.1.3b | Requirement | ECSS-M-ST-10_0010009 | 1 | Created | Each supplier in the customer-supplier chain shall submit the PMP to his customer for approval.
ECSS-M-ST-10C Rev. 1 | ECSS - Current v1.0 | 5.2.1.1a | Requirement | ECSS-M-ST-10_0010010 | 1 | Created | Each customer and supplier shall define the authority for project management and business agreement signing.
ECSS-M-ST-10C Rev. 1 | ECSS - Current v1.0 | 5.2.1.1b | Requirement | ECSS-M-ST-10_0010011 | 1 | Created | If the project has links with other projects, each customer and supplier shall define the responsibilities relating to the definition and the management of interfaces.
ECSS-M-ST-10C Rev. 1 | ECSS - Current v1.0 | 5.2.1.1c | Requirement | ECSS-M-ST-10_0010012 | 1 | Created | Where a customer, or supplier, employs consultants or other specialists to assist him in performing his duties, then the roles, responsibilities and authority of these consultants and specialists shall be defined.
ECSS-M-ST-10C Rev. 1 | ECSS - Current v1.0 | 5.2.1.1d | Requirement | ECSS-M-ST-10_0010013 | 1 | Created | When a customer supplies a product to a supplier he shall have the responsibility of a supplier in respect of that product.
ECSS-M-ST-10C Rev. 1 | ECSS - Current v1.0 | 5.2.1.2a | Requirement | ECSS-M-ST-10_0010014 | 1 | Created | The supplier shall set up the project management organization in such a way that adequate resources are allocated to the project to ensure timely completion of the business agreement.
ECSS-M-ST-10C Rev. 1 | ECSS - Current v1.0 | 5.2.1.2b | Requirement | ECSS-M-ST-10_0010015 | 1 | Created | The supplier shall nominate a project manager with a project team under his authority and reporting directly to him.
ECSS-M-ST-10C Rev. 1 | ECSS - Current v1.0 | 5.2.1.2c | Requirement | ECSS-M-ST-10_0010016 | 1 | Created | The supplier shall ensure that the project manager has the authority to execute all tasks needed under the business agreement with direct access to his company management hierarchy to resolve conflicts at the appropriate level.
ECSS-M-ST-10C Rev. 1 | ECSS - Current v1.0 | 5.2.1.2d | Requirement | ECSS-M-ST-10_0010017 | 1 | Created | The supplier shall identify the key personnel to be deployed on the work, and include them in the project organization.
ECSS-M-ST-10C Rev. 1 | ECSS - Current v1.0 | 5.2.1.2e | Requirement | ECSS-M-ST-10_0010018 | 1 | Created | The supplier shall demonstrate that the key personnel have the necessary qualification, skills and experience to perform the task for which they are allocated.
ECSS-M-ST-10C Rev. 1 | ECSS - Current v1.0 | 5.2.1.2f | Requirement | ECSS-M-ST-10_0010019 | 1 | Created | The supplier’s project management organization shall exercise an active monitoring and control over its own and lower tier supplier’s activities and lead its lower tier supplier’s in the execution of subcontracted activities to ensure that their services conform to the customer’s requirements.
ECSS-M-ST-10C Rev. 1 | ECSS - Current v1.0 | 5.2.1.2g | Requirement | ECSS-M-ST-10_0010020 | 1 | Created | If a supplier is responsible for more than one business agreement within a project, and the business agreements have different customers, then each business agreement shall be clearly identified and accomplished according to the appropriate relationships.
ECSS-M-ST-10C Rev. 1 | ECSS - Current v1.0 | 5.2.1.2h | Requirement | ECSS-M-ST-10_0010021 | 1 | Created | The first level supplier shall establish, maintain and distribute a project directory including key personnel, as a minimum.
ECSS-M-ST-10C Rev. 1 | ECSS - Current v1.0 | 5.2.2.1a | Requirement | ECSS-M-ST-10_0010022 | 1 | Created | The top level customer shall: 1. specify a reporting system for the project; 2. specify an action monitoring system for the project.
ECSS-M-ST-10C Rev. 1 | ECSS - Current v1.0 | 5.2.2.1b | Requirement | ECSS-M-ST-10_0010023 | 1 | Created | Each customer and supplier in the customer-supplier chain shall implement and maintain the project reporting an action monitoring systems.
ECSS-M-ST-10C Rev. 1 | ECSS - Current v1.0 | 5.2.2.1c | Requirement | ECSS-M-ST-10_0010024 | 1 | Created | Formal meetings between the customer and his supplier(s) shall be held to review progress against approved project planning and address major deviations or changes proposed to the project requirements documents.
ECSS-M-ST-10C Rev. 1 | ECSS - Current v1.0 | 5.2.2.1d | Requirement | ECSS-M-ST-10_0010025 | 1 | Created | The frequency, location and schedule of customer-supplier project meetings shall be agreed by all participating parties.
ECSS-M-ST-10C Rev. 1 | ECSS - Current v1.0 | 5.2.2.1e | Requirement | ECSS-M-ST-10_0010026 | 1 | Created | Customer-supplier meetings shall be based on an agreed written agenda.
ECSS-M-ST-10C Rev. 1 | ECSS - Current v1.0 | 5.2.2.1f | Requirement | ECSS-M-ST-10_0010027 | 1 | Created | A chairperson and secretary shall be designated at the beginning of the meeting.
ECSS-M-ST-10C Rev. 1 | ECSS - Current v1.0 | 5.2.2.1g | Requirement | ECSS-M-ST-10_0010028 | 1 | Created | The results of the meeting shall be documented in the agreed minutes signed by all parties involved in the meeting.
ECSS-M-ST-10C Rev. 1 | ECSS - Current v1.0 | 5.2.2.1h | Requirement | ECSS-M-ST-10_0010029 | 1 | Created | Agreed actions shall be documented in an action item list.
ECSS-M-ST-10C Rev. 1 | ECSS - Current v1.0 | 5.2.2.1i | Requirement | ECSS-M-ST-10_0010030 | 1 | Created | Each action shall be allocated 1. a unique identification, 2. the identification of the origin (e.g. meeting), 3. the initiator, 4. the description of the action (clear and concise), 5. the person responsible for the action, 6. the close-out date, 7. the current status, and 8. the close-out reference (e.g. document, letter).
ECSS-M-ST-10C Rev. 1 | ECSS - Current v1.0 | 5.2.2.1j | Requirement | ECSS-M-ST-10_0010031 | 1 | Created | Action items shall be reviewed at each meeting.
ECSS-M-ST-10C Rev. 1 | ECSS - Current v1.0 | 5.2.2.1k | Requirement | ECSS-M-ST-10_0010032 | 1 | Created | Any matters documented in the minutes of meeting having impact on the business agreement shall be subject to the contract change procedure for implementation.
ECSS-M-ST-10C Rev. 1 | ECSS - Current v1.0 | 5.2.2.2a | Requirement | ECSS-M-ST-10_0010033 | 1 | Created | The supplier shall prepare and submit progress reports to his customer in conformance with Annex E.
ECSS-M-ST-10C Rev. 1 | ECSS - Current v1.0 | 5.2.2.2b | Requirement | ECSS-M-ST-10_0010034 | 1 | Created | The supplier shall prepare minutes of progress meetings for approval of the customer.
ECSS-M-ST-10C Rev. 1 | ECSS - Current v1.0 | 5.2.2.2c | Requirement | ECSS-M-ST-10_0010035 | 1 | Created | The supplier shall notify the customer within an agreed period of time of any event that could significantly affect the achievement of the business agreement objectives in terms of cost, technical performance and schedule, and any situation resulting in a substantial schedule or planning change demanding immediate customer involvement.
ECSS-M-ST-10C Rev. 1 | ECSS - Current v1.0 | 5.2.3.1a | Requirement | ECSS-M-ST-10_0010036 | 1 | Created | Every audit performed shall be followed by a report prepared by the auditor and containing the views of both parties.
ECSS-M-ST-10C Rev. 1 | ECSS - Current v1.0 | 5.2.3.1b | Requirement | ECSS-M-ST-10_0010037 | 1 | Created | The conclusions of the audit and the draft report shall be discussed with the supplier, before finalization and release.
ECSS-M-ST-10C Rev. 1 | ECSS - Current v1.0 | 5.2.3.1c | Permission | ECSS-M-ST-10_0010099 | 1 | Created | In the event of disagreement with any of the audit conclusions, the supplier may add his observations and comments.
ECSS-M-ST-10C Rev. 1 | ECSS - Current v1.0 | 5.2.3.1d | Requirement | ECSS-M-ST-10_0010039 | 1 | Created | The final audit report shall not be divulged without the agreement of the audited supplier.
ECSS-M-ST-10C Rev. 1 | ECSS - Current v1.0 | 5.2.3.2a | Requirement | ECSS-M-ST-10_0010040 | 1 | Created | The customer shall notify the supplier in due time of 1. his intention to perform an audit; 2. the objectives and the scope of the audit; 3. the designated auditor and his terms of reference; 4. the audit schedule.
ECSS-M-ST-10C Rev. 1 | ECSS - Current v1.0 | 5.2.3.3a | Requirement | ECSS-M-ST-10_0010041 | 1 | Created | The supplier shall accept to be audited by the customer or by a third party agreed between the customer and the supplier in the framework of the business agreement.
ECSS-M-ST-10C Rev. 1 | ECSS - Current v1.0 | 5.2.3.3b | Requirement | ECSS-M-ST-10_0010042 | 1 | Created | The supplier shall have the right to demand that the audit be performed by a third party, and that the third party obtain authorization each time the audit necessitates access to information concerning patent rights or confidentiality associated with defence secrecy.
ECSS-M-ST-10C Rev. 1 | ECSS - Current v1.0 | 5.2.3.3c | Requirement | ECSS-M-ST-10_0010043 | 1 | Created | The supplier shall perform audits of his own project activities and of the project activities of his lower tier supplier(s) to verify conformance with project requirements.
ECSS-M-ST-10C Rev. 1 | ECSS - Current v1.0 | 5.2.3.3d | Requirement | ECSS-M-ST-10_0010044 | 1 | Created | The supplier shall provide right of access for participation by the customer in his own audits and in audits of his lower tier suppliers.
ECSS-M-ST-10C Rev. 1 | ECSS - Current v1.0 | 5.2.3.3e | Requirement | ECSS-M-ST-10_0010045 | 1 | Created | The supplier shall provide his customer access to his facilities and data which are relevant in the frame of the business agreement.
ECSS-M-ST-10C Rev. 1 | ECSS - Current v1.0 | 5.3a | Requirement | ECSS-M-ST-10_0010046 | 1 | Created | The supplier shall develop the product tree for his products down to the deliverable end items, incorporating the product trees of each of his lower tier suppliers, in conformance with Annex B.
ECSS-M-ST-10C Rev. 1 | ECSS - Current v1.0 | 5.3b | Requirement | ECSS-M-ST-10_0010047 | 1 | Created | The product tree shall be established at start of phase B and finalized not later than PDR.
ECSS-M-ST-10C Rev. 1 | ECSS - Current v1.0 | 5.3c | Requirement | ECSS-M-ST-10_0010048 | 1 | Created | The rules for product item identification shall be uniform within the project.
ECSS-M-ST-10C Rev. 1 | ECSS - Current v1.0 | 5.3d | Requirement | ECSS-M-ST-10_0010049 | 1 | Created | A unique identification shall be assigned to each item within the product tree.
ECSS-M-ST-10C Rev. 1 | ECSS - Current v1.0 | 5.3e | Requirement | ECSS-M-ST-10_0010050 | 1 | Created | The identification shall remain unchanged during the product lifetime, unless a modification causes discontinuation of interchangeability.
ECSS-M-ST-10C Rev. 1 | ECSS - Current v1.0 | 5.3f | Requirement | ECSS-M-ST-10_0010051 | 1 | Created | The product tree shall be subject to customer approval.
ECSS-M-ST-10C Rev. 1 | ECSS - Current v1.0 | 5.3g | Requirement | ECSS-M-ST-10_0010052 | 1 | Created | The supplier shall maintain the product tree up-to-date under configuration control.
ECSS-M-ST-10C Rev. 1 | ECSS - Current v1.0 | 5.3h | Requirement | ECSS-M-ST-10_0010053 | 1 | Created | The supplier shall establish the work breakdown structure (WBS) for his work share, incorporating the WBS of each of his lower tier suppliers, in conformance with Annex C.
ECSS-M-ST-10C Rev. 1 | ECSS - Current v1.0 | 5.3i | Requirement | ECSS-M-ST-10_0010054 | 1 | Created | Work related to manufacturing, assembly, integration and test of all product models shall be shown in the WBS.
ECSS-M-ST-10C Rev. 1 | ECSS - Current v1.0 | 5.3j | Requirement | ECSS-M-ST-10_0010055 | 1 | Created | Support functions (management, engineering, product assurance) shall be identifiable in connection with its related product tree elements.
ECSS-M-ST-10C Rev. 1 | ECSS - Current v1.0 | 5.3k | Requirement | ECSS-M-ST-10_0010056 | 1 | Created | The WBS shall be subject to customer approval.
ECSS-M-ST-10C Rev. 1 | ECSS - Current v1.0 | 5.3l | Requirement | ECSS-M-ST-10_0010057 | 1 | Created | Each supplier shall maintain up-to-date the WBS for his work share in the project.
ECSS-M-ST-10C Rev. 1 | ECSS - Current v1.0 | 5.3m | Requirement | ECSS-M-ST-10_0010058 | 1 | Created | The supplier shall identify control work packages based on the approved WBS, and the level of visibility required by the customer.
ECSS-M-ST-10C Rev. 1 | ECSS - Current v1.0 | 5.3n | Requirement | ECSS-M-ST-10_0010059 | 1 | Created | The supplier shall establish work package (WP) descriptions for each work package shown in his WBS in conformance with Annex D.
ECSS-M-ST-10C Rev. 1 | ECSS - Current v1.0 | 5.3o | Requirement | ECSS-M-ST-10_0010060 | 1 | Created | Each WP shall have a single responsible WP manager.
ECSS-M-ST-10C Rev. 1 | ECSS - Current v1.0 | 5.3p | Requirement | ECSS-M-ST-10_0010061 | 1 | Created | The supplier shall establish a project organization breakdown structure (OBS), which includes. 1. the interface and contractual responsibilities amongst the involved parties 2. the key personnel and the assigned responsible parties for each work package in the WBS
ECSS-M-ST-10C Rev. 1 | ECSS - Current v1.0 | 5.3q | Requirement | ECSS-M-ST-10_0010062 | 1 | Created | The project OBS shall be submitted to the customer for approval.
ECSS-M-ST-10C Rev. 1 | ECSS - Current v1.0 | 5.3r | Requirement | ECSS-M-ST-10_0010063 | 1 | Created | The supplier shall maintain the approved OBS, keep it up-to-date, and issue it to the lower tier suppliers and the customer.
ECSS-M-ST-10C Rev. 1 | ECSS - Current v1.0 | 5.4a | Requirement | ECSS-M-ST-10_0010064 | 1 | Created | The customer shall organize the project into sequential phases which include all project specific reviews and decision milestones. | NOTE Phases and reviews are defined in clause 4.4.3.
ECSS-M-ST-10C Rev. 1 | ECSS - Current v1.0 | 5.4b | Requirement | ECSS-M-ST-10_0010065 | 1 | Created | The customer shall prepare project review procedures for all project reviews.
ECSS-M-ST-10C Rev. 1 | ECSS - Current v1.0 | 5.4c | Requirement | ECSS-M-ST-10_0010066 | 1 | Created | The customer shall ensure that the project reviews of his supplier(s) are in line with the top down / bottom up sequence of the overall project review planning.
ECSS-M-ST-10C Rev. 1 | ECSS - Current v1.0 | 5.4d | Requirement | ECSS-M-ST-10_0010067 | 1 | Created | The customer shall take the decision to move from one phase to the next on the basis of the outcome of the associated "end of phase" review. | NOTE 1 Information concerning the expected delivery of ECSS management branch documents per review is provided in Annex F NOTE 2 Information concerning additional documents which are defined as outputs of the management standards requirements and which are not part of review data packages is provided in Annex G
ECSS-M-ST-10C Rev. 1 | ECSS - Current v1.0 | A.2.1<1>a | Requirement | ECSS-M-ST-10_0010068 | 1 | Created | The PMP shall contain a description of the purpose, objective and the reason prompting its preparation (e.g. program or project reference and phase).
ECSS-M-ST-10C Rev. 1 | ECSS - Current v1.0 | A.2.1<2>a | Requirement | ECSS-M-ST-10_0010069 | 1 | Created | The PMP shall list the applicable and reference documents used in support of the generation of the document.
ECSS-M-ST-10C Rev. 1 | ECSS - Current v1.0 | A.2.1<3>a | Requirement | ECSS-M-ST-10_0010070 | 1 | Created | The PMP shall briefly describe the objective and constraints of the project in conformance with the project requirements documents.
ECSS-M-ST-10C Rev. 1 | ECSS - Current v1.0 | A.2.1<4>a | Requirement | ECSS-M-ST-10_0010071 | 1 | Created | The PMP shall describe the project organization approach in conformance with the requirements as defined in clause 5.2.
ECSS-M-ST-10C Rev. 1 | ECSS - Current v1.0 | A.2.1<5>a | Requirement | ECSS-M-ST-10_0010072 | 1 | Created | The PMP shall describe the project breakdown structures approach in conformance with the project breakdown structure requirements as defined in clause 5.3 and identify the title of individual documents called up by these requirements.
ECSS-M-ST-10C Rev. 1 | ECSS - Current v1.0 | A.2.1<6>a | Requirement | ECSS-M-ST-10_0010073 | 1 | Created | The PMP shall describe the configuration, information and documentation management approach, as defined in ECSS-M-ST-40, Annex A.
ECSS-M-ST-10C Rev. 1 | ECSS - Current v1.0 | A.2.1<6>b | Permission | ECSS-M-ST-10_0010100 | 1 | Created | If the configuration, information and documentation management approach is contained in a rolled-out configuration management plan, the PMP may include only a brief description together with a reference to the configuration, information and documentation management plan.
ECSS-M-ST-10C Rev. 1 | ECSS - Current v1.0 | A.2.1<7>a | Requirement | ECSS-M-ST-10_0010075 | 1 | Created | The PMP shall describe the cost and schedule management approach, as defined in ECSS-M-ST-60.
ECSS-M-ST-10C Rev. 1 | ECSS - Current v1.0 | A.2.1<7>b | Permission | ECSS-M-ST-10_0010101 | 1 | Created | If the cost and schedule management approach is described in a rolled-out cost and schedule management plan, the PMP may include only a brief description together with a reference to the cost and schedule management plan.
ECSS-M-ST-10C Rev. 1 | ECSS - Current v1.0 | A.2.1<8>a | Requirement | ECSS-M-ST-10_0010077 | 1 | Created | The PMP shall describe the integrated logistic support approach, as defined in ECSS-M-ST-70.
ECSS-M-ST-10C Rev. 1 | ECSS - Current v1.0 | A.2.1<9>a | Requirement | ECSS-M-ST-10_0010078 | 1 | Created | The PMP shall briefly describe the risk management approach which is described in more detail in a rolled-out risk management policy and plan, as defined in ECSS-M-ST-80, Annexes A and B.
ECSS-M-ST-10C Rev. 1 | ECSS - Current v1.0 | A.2.1<10>a | Requirement | ECSS-M-ST-10_0010079 | 1 | Created | The PMP shall describe the product assurance management approach, including the proposed breakdown into PA disciplines and the interfaces between these disciplines, as defined in ECSS-Q-ST-10, Annex A.
ECSS-M-ST-10C Rev. 1 | ECSS - Current v1.0 | A.2.1<10>b | Permission | ECSS-M-ST-10_0010102 | 1 | Created | If the product assurance management approach is described in a rolled-out PA plan, the PMP may include only a brief description together with a reference to the product assurance plan.
ECSS-M-ST-10C Rev. 1 | ECSS - Current v1.0 | A.2.1<11>a | Requirement | ECSS-M-ST-10_0010081 | 1 | Created | The PMP shall describe the engineering management approach, including the proposed breakdown into engineering disciplines and the interfaces between these disciplines, as defined in ECSS-E-ST-10, Annex D.
ECSS-M-ST-10C Rev. 1 | ECSS - Current v1.0 | A.2.1<11>b | Permission | ECSS-M-ST-10_0010103 | 1 | Created | If the engineering management approach is described in a rolled-out system engineering plan, the PMP may include only a brief description together with a reference to the system engineering plan.
ECSS-M-ST-10C Rev. 1 | ECSS - Current v1.0 | B.2.1<1>a | Requirement | ECSS-M-ST-10_0010083 | 1 | Created | The product tree shall contain a description of the purpose, objective and the reason prompting its preparation (e.g. program or project reference and phase).
ECSS-M-ST-10C Rev. 1 | ECSS - Current v1.0 | B.2.1<2>a | Requirement | ECSS-M-ST-10_0010084 | 1 | Created | The product tree shall list the applicable and reference documents used in support of the generation of the document.
ECSS-M-ST-10C Rev. 1 | ECSS - Current v1.0 | B.2.1<3>a | Requirement | ECSS-M-ST-10_0010085 | 1 | Created | The product tree shall provide the breakdown of lower level products constituting the deliverable product.
ECSS-M-ST-10C Rev. 1 | ECSS - Current v1.0 | B.2.1<3>b | Requirement | ECSS-M-ST-10_0010086 | 1 | Created | For each item identified in the product tree, the following information shall be provided: 1. identification code; 2. item name; 3. item supplier; 4. applicable specification.
ECSS-M-ST-10C Rev. 1 | ECSS - Current v1.0 | B.2.1<3>c | Requirement | ECSS-M-ST-10_0010087 | 1 | Created | The product tree shall be presented either as a graphical diagram or an indentured structure where the product (i.e. at the top level of the tree) is decomposed into lower level products.
ECSS-M-ST-10C Rev. 1 | ECSS - Current v1.0 | B.2.1<3>d | Requirement | ECSS-M-ST-10_0010088 | 1 | Created | Each product item selected as configuration item shall be identified in the product tree.
ECSS-M-ST-10C Rev. 1 | ECSS - Current v1.0 | B.2.1<3>e | Requirement | ECSS-M-ST-10_0010089 | 1 | Created | When recurrent products from previous space projects are used, they shall be identified in the tree structure.
ECSS-M-ST-10C Rev. 1 | ECSS - Current v1.0 | C.2.1<1>a | Requirement | ECSS-M-ST-10_0010090 | 1 | Created | The WBS shall contain a description of the purpose, objective and the reason prompting its preparation (e.g. program or project reference and phase).
ECSS-M-ST-10C Rev. 1 | ECSS - Current v1.0 | C.2.1<2>a | Requirement | ECSS-M-ST-10_0010091 | 1 | Created | The WBS shall list the applicable and reference documents used in support of the generation of the document.
ECSS-M-ST-10C Rev. 1 | ECSS - Current v1.0 | C.2.1<3>a | Requirement | ECSS-M-ST-10_0010092 | 1 | Created | The WBS shall provide a logical and exhaustive breakdown of the product tree elements, that includes the customer’s defined support functions (e.g. project management, engineering, product assurance support) necessary to produce the end item deliverables (development and flight models) and the necessary services as appropriate for the project.
ECSS-M-ST-10C Rev. 1 | ECSS - Current v1.0 | C.2.1<3>b | Requirement | ECSS-M-ST-10_0010093 | 1 | Created | A coding scheme for WBS elements that represents the hierarchical structure when viewed in text format shall be used. | NOTE 1 A common coding system facilitates communications among all project actors. NOTE 2 E.g.: to each WBS element is assigned a code used for its identification throughout the life of the project. It can be a simple decimal or alphanumeric coding system that logically indicates the level of an element and related lower-level subordinate elements.
ECSS-M-ST-10C Rev. 1 | ECSS - Current v1.0 | C.2.1<3>c | Requirement | ECSS-M-ST-10_0010094 | 1 | Created | The WBS shall identify all control work-packages.
ECSS-M-ST-10C Rev. 1 | ECSS - Current v1.0 | C.2.1<3>d | Permission | ECSS-M-ST-10_0010104 | 1 | Created | The control work-packages may be further broken down by the supplier in several more detailed work-packages.
ECSS-M-ST-10C Rev. 1 | ECSS - Current v1.0 | C.2.1<3>e | Requirement | ECSS-M-ST-10_0010095 | 1 | Created | All defined work-packages together shall cover the total work scope.
ECSS-M-ST-10C Rev. 1 | ECSS - Current v1.0 | C.2.1<3>f | Requirement | ECSS-M-ST-10_0010096 | 1 | Created | The WBS shall be presented either as a graphical diagram or an indentured structure.
ECSS-M-ST-10C Rev. 1 | ECSS - Current v1.0 | D.2.1a | Requirement | ECSS-M-ST-10_0010097 | 1 | Created | The WP description shall contain the following elements: 1. project name and project phase; 2. WP title; 3. unique identification of each WP and issue number 4. supplier or entity in charge of the WP performance; 5. WP manager’s name and organization; 6. supplier’s country; 7. product to which the tasks of the WP are allocated (link to the product tree); 8. description of the objectives of the WP; 9. description of the tasks; 10. list of the inputs necessary to achieve the tasks; 11. interfaces or links with other tasks or WP’s; 12. list of constraints, requirements, standards, and regulations; 13. list of the expected outputs; 14. list of deliverables; 15. location of delivery; 16. start event identification including date; 17. end event identification including date; 18. excluded tasks.
ECSS-M-ST-10C Rev. 1 | ECSS - Current v1.0 | E.2.1a | Requirement | ECSS-M-ST-10_0010098 | 1 | Created | The progress report shall contain the following information: 1. The project manager’s assessment of the current situation in relation to the forecasts and risks, at a level of detail agreed between the relevant actors. 2. The status of the progress of work being performed by the supplier. 3. Status and trends of agreed key performance and engineering data parameters. 4. Adverse trends in technical and programmatic performance and proposals for remedial actions. 5. Planning for implementation of remedial actions. 6. A consolidated report derived from the lower tier suppliers status reports. 7. Progress on all actions since the previous report.
ECSS-M-ST-40C Rev. 1 | ECSS - Current v1.0 | 5.2.1.1a | Requirement | ECSS-M-ST-40_0320001 | 1 | Created | Each supplier shall provide for customer’s approval a configuration management plan in conformance with Annex A, configuration management plan DRD.
ECSS-M-ST-40C Rev. 1 | ECSS - Current v1.0 | 5.2.1.1b | Requirement | ECSS-M-ST-40_0320002 | 1 | Created | Internal procedures called up in the configuration management plan shall be made available for customer review upon request.
ECSS-M-ST-40C Rev. 1 | ECSS - Current v1.0 | 5.2.1.2a | Requirement | ECSS-M-ST-40_0320003 | 1 | Created | Information shall only be classified when imposed by national or international laws, or by programme / project requirements, or to protect company / organizational interests.
ECSS-M-ST-40C Rev. 1 | ECSS - Current v1.0 | 5.2.1.2b | Requirement | ECSS-M-ST-40_0320004 | 1 | Created | Information shall be protected against unauthorized access and according to the confidentiality classes.
ECSS-M-ST-40C Rev. 1 | ECSS - Current v1.0 | 5.2.1.2c | Requirement | ECSS-M-ST-40_0320005 | 1 | Created | The information access and confidentiality classes shall be agreed between customer and supplier.
ECSS-M-ST-40C Rev. 1 | ECSS - Current v1.0 | 5.2.1.2d | Requirement | ECSS-M-ST-40_0320006 | 1 | Created | The list of authorized personnel having access to the information system shall be agreed between the customer and supplier.
ECSS-M-ST-40C Rev. 1 | ECSS - Current v1.0 | 5.2.1.3a | Requirement | ECSS-M-ST-40_0320007 | 1 | Created | Customer and suppliers shall indicate within the CM Plan the classification classes to be applied and the documentation set affected.
ECSS-M-ST-40C Rev. 1 | ECSS - Current v1.0 | 5.2.1.3b | Requirement | ECSS-M-ST-40_0320008 | 1 | Created | Classification classes shall be clearly indicated on the documents.
ECSS-M-ST-40C Rev. 1 | ECSS - Current v1.0 | 5.2.1.3c | Requirement | ECSS-M-ST-40_0320009 | 1 | Created | Classified information shall be accessible only to persons having the right authorizations and privileges.
ECSS-M-ST-40C Rev. 1 | ECSS - Current v1.0 | 5.2.1.3d | Requirement | ECSS-M-ST-40_0320010 | 1 | Created | Classified information shall be used only in a secure environment or location. NOTE For example: area limited in access.
ECSS-M-ST-40C Rev. 1 | ECSS - Current v1.0 | 5.2.1.3e | Requirement | ECSS-M-ST-40_0320011 | 1 | Created | The assigned classification shall be maintained only as long as the information requires protection.
ECSS-M-ST-40C Rev. 1 | ECSS - Current v1.0 | 5.2.1.3f | Requirement | ECSS-M-ST-40_0320012 | 1 | Created | The responsibility for classifying information shall rest solely with the originating organization.
ECSS-M-ST-40C Rev. 1 | ECSS - Current v1.0 | 5.2.1.3g | Requirement | ECSS-M-ST-40_0320013 | 1 | Created | Destruction of classified information and the method used for destruction shall be recorded.
ECSS-M-ST-40C Rev. 1 | ECSS - Current v1.0 | 5.2.1.3h | Requirement | ECSS-M-ST-40_0320014 | 1 | Created | Classified information shall be downgraded or declassified only with the prior written consent of the originating organization.
ECSS-M-ST-40C Rev. 1 | ECSS - Current v1.0 | 5.2.2a | Requirement | ECSS-M-ST-40_0320015 | 1 | Created | Configuration management processes shall interface with project management and planning, taking into account the contractual provision and schedule organization for the definition and phasing of CM activities.
ECSS-M-ST-40C Rev. 1 | ECSS - Current v1.0 | 5.2.2b | Requirement | ECSS-M-ST-40_0320016 | 1 | Created | Configuration management processes shall interface with engineering and product assurance for agreeing the technical information for which the CM process controls.
ECSS-M-ST-40C Rev. 1 | ECSS - Current v1.0 | 5.2.2c | Requirement | ECSS-M-ST-40_0320017 | 1 | Created | Configuration management processes shall interface with IDM for defining rules for documentation identification and processing, control and distribution.
ECSS-M-ST-40C Rev. 1 | ECSS - Current v1.0 | 5.2.2d | Requirement | ECSS-M-ST-40_0320018 | 1 | Created | Configuration management processes shall interface with IDM to support Engineering, Product Assurance (PA), manufacturing and production by providing the information/documentation in time and in adequate format for their activities.
ECSS-M-ST-40C Rev. 1 | ECSS - Current v1.0 | 5.2.2e | Requirement | ECSS-M-ST-40_0320019 | 1 | Created | Configuration management processes shall interface with logistic and maintenance processes to determine up to which level of product the CM process shall be applied.
ECSS-M-ST-40C Rev. 1 | ECSS - Current v1.0 | 5.3.1.1a | Requirement | ECSS-M-ST-40_0320020 | 1 | Created | A configuration item shall be defined in relation to the following criteria: 1. by its complete design documentation if it is developed for space application; 2. by its procurement specification, including the list of its performances and interface characteristics, if it is an off-the-shelf (OTS) product; 3. by reference to its governing standard, if it is a product defined by a standard.
ECSS-M-ST-40C Rev. 1 | ECSS - Current v1.0 | 5.3.1.2a | Requirement | ECSS-M-ST-40_0320021 | 1 | Created | Based on customer input, the supplier shall identify in the product tree, the configuration items and their applicable specifications, and agree these with its customer. NOTE 1 Detailed guideline for selecting configuration items is given in Annex K NOTE 2 For product tree see ECSS-M-ST-10.
ECSS-M-ST-40C Rev. 1 | ECSS - Current v1.0 | 5.3.1.2b | Requirement | ECSS-M-ST-40_0320022 | 1 | Created | The supplier shall prepare the list of configuration items it supplies and keep this under configuration control in conformance with Annex B, configuration item list DRD.
ECSS-M-ST-40C Rev. 1 | ECSS - Current v1.0 | 5.3.1.2c | Requirement | ECSS-M-ST-40_0320023 | 1 | Created | The configuration item list shall be provided at the PDR for customer approval.
ECSS-M-ST-40C Rev. 1 | ECSS - Current v1.0 | 5.3.1.3a | Requirement | ECSS-M-ST-40_0320024 | 1 | Created | The supplier shall agree with its customer which documentation shall constitute each configuration baseline. NOTE 1 For hardware products, configuration baselines include the following documents: · the functional specification; · the technical specification; · general specifications (e.g. environment, radiation, design rules, interfaces, and PMP); · procurement specification for OTS items; · standardization document; · engineering drawings (e.g. interface control drawings, parts and assembly drawings, and installation drawings) and associated lists; ·. the interface control document; · the configuration items data list; · the installation/user/operating/maintenance manual; · test specifications; · test procedures; · applicable engineering changes; · applicable deviations. NOTE 2 For software products, configuration baselines include the following documents: · software system technical specification, when applicable; · software requirements document (SRD); · software design document; · interface control document; · software configuration file (SCF) (including the source code listing); · software release document; · the installation/user/operating/maintenance manual; · the configuration description of the development tools (e.g. compilers, and linkers); · software validation testing specifications; · software test procedures; · maintenance procedures; · applicable engineering changes; · applicable deviations.
ECSS-M-ST-40C Rev. 1 | ECSS - Current v1.0 | 5.3.1.3b | Requirement | ECSS-M-ST-40_0320025 | 1 | Created | The baseline documentation shall reflect the actual configuration of the product, at any given point of the product life cycle.
ECSS-M-ST-40C Rev. 1 | ECSS - Current v1.0 | 5.3.1.4a | Requirement | ECSS-M-ST-40_0320026 | 1 | Created | Baselines shall be established at the conclusion of each technical review as the starting point for configuration control as defined below: 1. The starting point of configuration control for functional specification is at conclusion of the preliminary requirements review (PRR), establishing the mission objective baseline. 2. The starting point of configuration control for system technical specifications (TS) is at conclusion of the system requirements review (SRR), establishing the functional configuration baseline. 3. The starting point of configuration control for product technical specifications (TS) and ICDs is at conclusion of the preliminary design review (PDR), establishing the development configuration baseline. This represents freezing of performance and design requirements and control of developmental models. NOTE For example: EM, EQM, and mock-ups. 4. The starting point of configuration control of the product design for PFM/FM model manufacturing for qualification purposes is at the conclusion of the CDR, establishing the design baseline. 5. The starting point of configuration control of the qualified product design for serial production is at the conclusion of the PCV, or for prototype(s) at QR/AR, establishing the product configuration baseline. 6. The starting point of configuration control of the user manual is at conclusion of the qualification review (QR). 7. The starting point for issue and maintenance of the log book is at conclusion of the acceptance review (AR).
ECSS-M-ST-40C Rev. 1 | ECSS - Current v1.0 | 5.3.1.4b | Requirement | ECSS-M-ST-40_0320027 | 1 | Created | The supplier shall maintain the configuration baselines through out the programme or project life cycle.
ECSS-M-ST-40C Rev. 1 | ECSS - Current v1.0 | 5.3.1.5a | Requirement | ECSS-M-ST-40_0320028 | 1 | Created | Any product item shall be identified to guarantee its traceability throughout the programme or project life cycle.
ECSS-M-ST-40C Rev. 1 | ECSS - Current v1.0 | 5.3.1.5b | Requirement | ECSS-M-ST-40_0320029 | 1 | Created | For developed hardware CI, the following information shall be included: 1. CI-identifier 2. Part number 3. Serial or lot number 4. Model identifier NOTE For example: EM, STM, and FM (not for ground systems). 5. Manufacturer identifier 6. Product name or abbreviation.
ECSS-M-ST-40C Rev. 1 | ECSS - Current v1.0 | 5.3.1.5c | Requirement | ECSS-M-ST-40_0320030 | 1 | Created | For developed software CIs, the following shall be included in the header: 1. CI-identifier 2. Software identifier 3. Version and revision number 4. Release date 5. Manufacturer identifier 6. Product name or abbreviation.
ECSS-M-ST-40C Rev. 1 | ECSS - Current v1.0 | 5.3.1.5d | Requirement | ECSS-M-ST-40_0320031 | 1 | Created | For OTS and standard products, the following information shall be included as a minimum: 1. Part number 2. Serial or lot number 3. Manufacturer identifier 4. Product name or abbreviation.
ECSS-M-ST-40C Rev. 1 | ECSS - Current v1.0 | 5.3.1.5e | Requirement | ECSS-M-ST-40_0320032 | 1 | Created | All product items, not defined as configuration item, shall be marked or labelled including the following information: 1. part number; 2. serial or lot number, when applicable; 3. manufacturer identifier.
ECSS-M-ST-40C Rev. 1 | ECSS - Current v1.0 | 5.3.1.5f | Requirement | ECSS-M-ST-40_0320033 | 1 | Created | All product items subject to major nonconformances shall receive supplemental identification to provide a link to the departure authorization document.
ECSS-M-ST-40C Rev. 1 | ECSS - Current v1.0 | 5.3.1.5g | Requirement | ECSS-M-ST-40_0320034 | 1 | Created | For media containing software, the following information shall be included as a minimum: 1. CI-identifier 2. S/W identifier 3. Version and revision number 4. Date of generation 5. Manufacturer identifier 6. Product name or abbreviation 7. SCF reference including issue and date 8. Total number of delivered media per information set (1 of ...) 9. Copy or serial number of data set.
ECSS-M-ST-40C Rev. 1 | ECSS - Current v1.0 | 5.3.1.5h | Requirement | ECSS-M-ST-40_0320035 | 1 | Created | When the physical dimensions of the item restricts full identification marking, the following shall apply: 1. Select a minimum set of information which uniquely identifies the items 2. Identify on a permanent tag, if possible 3. If permanent tag is not possible, identify on a removable tag or on the packaging.
ECSS-M-ST-40C Rev. 1 | ECSS - Current v1.0 | 5.3.1.5i | Requirement | ECSS-M-ST-40_0320036 | 1 | Created | The identification marking methods applied shall be compatible with the product’s operational environment.
ECSS-M-ST-40C Rev. 1 | ECSS - Current v1.0 | 5.3.1.5j | Requirement | ECSS-M-ST-40_0320037 | 1 | Created | The identification marking methods applied shall be defined in the configuration definition document.
ECSS-M-ST-40C Rev. 1 | ECSS - Current v1.0 | 5.3.1.5k | Requirement | ECSS-M-ST-40_0320038 | 1 | Created | Identification marking of software products shall be established through the hardware product where the software is resident (i.e. the firmware), or the media in which the software is stored.
ECSS-M-ST-40C Rev. 1 | ECSS - Current v1.0 | 5.3.1.6a | Requirement | ECSS-M-ST-40_0320039 | 1 | Created | Digital files defining configuration characteristics shall be uniquely identified and linked to their related product configuration data.
ECSS-M-ST-40C Rev. 1 | ECSS - Current v1.0 | 5.3.1.6b | Requirement | ECSS-M-ST-40_0320040 | 1 | Created | The digital data files forming part of each configuration baseline shall be stored in a secure environment with controlled access.
ECSS-M-ST-40C Rev. 1 | ECSS - Current v1.0 | 5.3.1.6c | Requirement | ECSS-M-ST-40_0320041 | 1 | Created | Digital files composing the definition of configuration characteristics shall be maintainable throughout the life cycle of the programme or project.
ECSS-M-ST-40C Rev. 1 | ECSS - Current v1.0 | 5.3.1.6d | Requirement | ECSS-M-ST-40_0320042 | 1 | Created | Digital files defining the configuration characteristics shall be stored within the CM system by its native code and by a PC readable file directly generated from the native code. NOTE For example: PDF or TIFF.
ECSS-M-ST-40C Rev. 1 | ECSS - Current v1.0 | 5.3.1.6e | Requirement | ECSS-M-ST-40_0320043 | 1 | Created | The system shall be able to manage check-in/check-out, multiple versions.
ECSS-M-ST-40C Rev. 1 | ECSS - Current v1.0 | 5.3.1.6f | Requirement | ECSS-M-ST-40_0320044 | 1 | Created | The system shall be able to generate any current, baseline or past version of the file.
ECSS-M-ST-40C Rev. 1 | ECSS - Current v1.0 | 5.3.1.6g | Requirement | ECSS-M-ST-40_0320045 | 1 | Created | Distribution, delivery or publishing of the file shall be generated from the master file.
ECSS-M-ST-40C Rev. 1 | ECSS - Current v1.0 | 5.3.1.6h | Requirement | ECSS-M-ST-40_0320046 | 1 | Created | Paper forms of digital files shall be traceable to the master file.
ECSS-M-ST-40C Rev. 1 | ECSS - Current v1.0 | 5.3.1.6i | Requirement | ECSS-M-ST-40_0320047 | 1 | Created | The order of precedence between the master file and the printed documentation shall be established.
ECSS-M-ST-40C Rev. 1 | ECSS - Current v1.0 | 5.3.1.6j | Requirement | ECSS-M-ST-40_0320048 | 1 | Created | CAD data shall be traceable to the engineering drawing. NOTE For example: CAD files, 3D models, and digital mock-ups.
ECSS-M-ST-40C Rev. 1 | ECSS - Current v1.0 | 5.3.1.6k | Requirement | ECSS-M-ST-40_0320049 | 1 | Created | Digital data media shall be identified by the following: 1. CI identifier 2. File names 3. Version and issue 4. Date of generation 5. Generating entity 6. Total number of delivered media per information set (1 of ...).
ECSS-M-ST-40C Rev. 1 | ECSS - Current v1.0 | 5.3.1.6l | Requirement | ECSS-M-ST-40_0320050 | 1 | Created | The following information shall be provided together with digital data media: 1. Host system 2. Application software 3. Printer and style details 4. Special instruction for further processing of the data file.
ECSS-M-ST-40C Rev. 1 | ECSS - Current v1.0 | 5.3.2.1a | Requirement | ECSS-M-ST-40_0320051 | 1 | Created | A change procedure shall be established to describe the process for changing a configuration baseline.
ECSS-M-ST-40C Rev. 1 | ECSS - Current v1.0 | 5.3.2.1b | Requirement | ECSS-M-ST-40_0320052 | 1 | Created | Any change to a configuration item, in relation to an approved configuration baseline, shall be described, justified and classified by the requesting party, before submission for review and disposition.
ECSS-M-ST-40C Rev. 1 | ECSS - Current v1.0 | 5.3.2.1c | Requirement | ECSS-M-ST-40_0320053 | 1 | Created | Each actor shall establish a configuration control board to evaluate and approve any change to a configuration item relative to a configuration baseline.
ECSS-M-ST-40C Rev. 1 | ECSS - Current v1.0 | 5.3.2.1d | Requirement | ECSS-M-ST-40_0320054 | 1 | Created | Related changes of several products resulting from a common need for change shall be processed simultaneously.
ECSS-M-ST-40C Rev. 1 | ECSS - Current v1.0 | 5.3.2.1e | Requirement | ECSS-M-ST-40_0320055 | 1 | Created | Changes related to an element common to several products shall be presented to all the concerned actors for impact assessment.
ECSS-M-ST-40C Rev. 1 | ECSS - Current v1.0 | 5.3.2.2a | Requirement | ECSS-M-ST-40_0320056 | 1 | Created | A class 1 change, or a major departure, shall be approved by the customer before its implementation.
ECSS-M-ST-40C Rev. 1 | ECSS - Current v1.0 | 5.3.2.2b | Requirement | ECSS-M-ST-40_0320057 | 1 | Created | A class 2 change, or a minor departure, shall be implemented after supplier approval and provided to the customer for information.
ECSS-M-ST-40C Rev. 1 | ECSS - Current v1.0 | 5.3.2.2c | Permission | ECSS-M-ST-40_0320242 | 1 | Created | Customer may reclassify the class 2 proposed changes and minor departures.
ECSS-M-ST-40C Rev. 1 | ECSS - Current v1.0 | 5.3.2.2d | Requirement | ECSS-M-ST-40_0320059 | 1 | Created | Unplanned departures shall be classified and processed in conformance to ECSS-Q-ST-10-09.
ECSS-M-ST-40C Rev. 1 | ECSS - Current v1.0 | 5.3.2.2e | Requirement | ECSS-M-ST-40_0320060 | 1 | Created | Major planned departures shall be processed as for class 1 changes.
ECSS-M-ST-40C Rev. 1 | ECSS - Current v1.0 | 5.3.2.2f | Requirement | ECSS-M-ST-40_0320061 | 1 | Created | Minor planned departures shall be processed as for class 2 changes.
ECSS-M-ST-40C Rev. 1 | ECSS - Current v1.0 | 5.3.2.2g | Requirement | ECSS-M-ST-40_0320062 | 1 | Created | For planned departures from requirements or design, the supplier shall submit a request for deviation describing why the product concerned cannot meet requirements of the baselined configuration documentation.
ECSS-M-ST-40C Rev. 1 | ECSS - Current v1.0 | 5.3.2.2h | Requirement | ECSS-M-ST-40_0320063 | 1 | Created | The supplier shall ensure that changes or departures are approved at the level for which the effects of the change or the departure can have no repercussion on the commitments made to the customer.
ECSS-M-ST-40C Rev. 1 | ECSS - Current v1.0 | 5.3.2.2i | Requirement | ECSS-M-ST-40_0320064 | 1 | Created | The evaluation shall be transmitted to the customer for information.
ECSS-M-ST-40C Rev. 1 | ECSS - Current v1.0 | 5.3.2.3a | Requirement | ECSS-M-ST-40_0320065 | 1 | Created | All changes initiated by the customer shall use a change request in conformance with Annex G, change request DRD.
ECSS-M-ST-40C Rev. 1 | ECSS - Current v1.0 | 5.3.2.3b | Requirement | ECSS-M-ST-40_0320066 | 1 | Created | All changes initiated by the supplier shall use a change proposal in conformance with Annex H, change proposal DRD.
ECSS-M-ST-40C Rev. 1 | ECSS - Current v1.0 | 5.3.2.4a | Requirement | ECSS-M-ST-40_0320067 | 1 | Created | Both customer and supplier shall establish procedures for the analysis, review and disposition of proposed changes.
ECSS-M-ST-40C Rev. 1 | ECSS - Current v1.0 | 5.3.2.4b | Requirement | ECSS-M-ST-40_0320068 | 1 | Created | The change assessment shall cover all technical, programmatic and operational impacts on all affected products for which the actor is responsible.
ECSS-M-ST-40C Rev. 1 | ECSS - Current v1.0 | 5.3.2.4c | Requirement | ECSS-M-ST-40_0320069 | 1 | Created | Each project actor shall assess any request or proposal for a change to a configuration baseline, which is presented to him by his customer or supplier.
ECSS-M-ST-40C Rev. 1 | ECSS - Current v1.0 | 5.3.2.5a | Requirement | ECSS-M-ST-40_0320070 | 1 | Created | All changes shall be dispositioned by the configuration control board as either: 1. approved, defining the applicability of evolution and associated implementation modes, 2. rejected, with a supporting rational, or 3. deferred until additional information is provided.
ECSS-M-ST-40C Rev. 1 | ECSS - Current v1.0 | 5.3.2.6a | Requirement | ECSS-M-ST-40_0320071 | 1 | Created | The supplier shall request planned departures from requirements or design using a request for deviation in conformance with Annex I, request for deviation DRD.
ECSS-M-ST-40C Rev. 1 | ECSS - Current v1.0 | 5.3.2.6b | Requirement | ECSS-M-ST-40_0320072 | 1 | Created | The supplier shall request unplanned departures from requirements or design using a request for waiver in conformance with Annex J, request for waiver DRD.
ECSS-M-ST-40C Rev. 1 | ECSS - Current v1.0 | 5.3.2.6c | Requirement | ECSS-M-ST-40_0320073 | 1 | Created | The configuration control board shall process deviations and waivers from baselined requirements or design when customer requirements are affected.
ECSS-M-ST-40C Rev. 1 | ECSS - Current v1.0 | 5.3.2.6d | Requirement | ECSS-M-ST-40_0320074 | 1 | Created | Departures shall be limited to a number of items or a period of time.
ECSS-M-ST-40C Rev. 1 | ECSS - Current v1.0 | 5.3.2.6e | Requirement | ECSS-M-ST-40_0320075 | 1 | Created | Deviations related to an element common to several products shall be presented to all the concerned actors for impact assessment.
ECSS-M-ST-40C Rev. 1 | ECSS - Current v1.0 | 5.3.2.7a | Requirement | ECSS-M-ST-40_0320076 | 1 | Created | Configuration baselines shall be updated in conformance with the disposition of approved changes and deviations.
ECSS-M-ST-40C Rev. 1 | ECSS - Current v1.0 | 5.3.2.7b | Requirement | ECSS-M-ST-40_0320077 | 1 | Created | Configuration-controlled documents shall be revised to incorporate approved changes.
ECSS-M-ST-40C Rev. 1 | ECSS - Current v1.0 | 5.3.2.8a | Requirement | ECSS-M-ST-40_0320078 | 1 | Created | Each actor shall record the status of interface definition data.
ECSS-M-ST-40C Rev. 1 | ECSS - Current v1.0 | 5.3.2.8b | Requirement | ECSS-M-ST-40_0320079 | 1 | Created | Each actor shall ensure that all interface definition data is consistent with its product configuration.
ECSS-M-ST-40C Rev. 1 | ECSS - Current v1.0 | 5.3.2.8c | Requirement | ECSS-M-ST-40_0320080 | 1 | Created | The supplier shall identify and control the internal interfaces of its product and those interfaces for which he has received delegated authority.
ECSS-M-ST-40C Rev. 1 | ECSS - Current v1.0 | 5.3.2.8d | Requirement | ECSS-M-ST-40_0320081 | 1 | Created | Configuration management shall establish, concurrently with the system engineering, the overall organization and procedures to process and manage changes to interfaces.
ECSS-M-ST-40C Rev. 1 | ECSS - Current v1.0 | 5.3.2.8e | Requirement | ECSS-M-ST-40_0320082 | 1 | Created | Each actor shall clearly identify in configuration definition documentation the data subject to interface management.
ECSS-M-ST-40C Rev. 1 | ECSS - Current v1.0 | 5.3.3.1a | Requirement | ECSS-M-ST-40_0320083 | 1 | Created | All actors shall establish a configuration status accounting system to record, store and retrieve the following configuration data: 1. status of the configuration baselines; 2. design status of the configuration items; 3. as-built status of accepted products; 4. status of configuration documentation and configuration data sets; 5. status of approval of changes and deviations and their status of implementation, the status of waivers; 6. status of actions derived from technical reviews and configuration verification reviews.
ECSS-M-ST-40C Rev. 1 | ECSS - Current v1.0 | 5.3.3.1b | Requirement | ECSS-M-ST-40_0320084 | 1 | Created | Each supplier shall provide configuration status accounting reports in conformance with Annex F, configuration status accounting reports DRD.
ECSS-M-ST-40C Rev. 1 | ECSS - Current v1.0 | 5.3.3.2a | Requirement | ECSS-M-ST-40_0320085 | 1 | Created | The supplier shall provide a configuration item data list (CIDL), in conformance with Annex C, configuration item data list DRD, for each deliverable CI.
ECSS-M-ST-40C Rev. 1 | ECSS - Current v1.0 | 5.3.3.2b | Requirement | ECSS-M-ST-40_0320086 | 1 | Created | For each deliverable software CI, the supplier shall provide a software configuration file (SCF) in conformance with Annex E, software configuration file DRD.
ECSS-M-ST-40C Rev. 1 | ECSS - Current v1.0 | 5.3.3.2c | Requirement | ECSS-M-ST-40_0320087 | 1 | Created | A CIDL shall be available for the first design review to determine the initial configuration baseline.
ECSS-M-ST-40C Rev. 1 | ECSS - Current v1.0 | 5.3.3.2d | Requirement | ECSS-M-ST-40_0320088 | 1 | Created | The complete CIDL for an individual CI, model or deliverable item shall be available at project reviews.
ECSS-M-ST-40C Rev. 1 | ECSS - Current v1.0 | 5.3.3.2e | Requirement | ECSS-M-ST-40_0320089 | 1 | Created | Changes implemented after delivery of the product shall be incorporated in the CIDL.
ECSS-M-ST-40C Rev. 1 | ECSS - Current v1.0 | 5.3.3.2f | Requirement | ECSS-M-ST-40_0320090 | 1 | Created | The updated CIDL shall be provided for log-book updating.
ECSS-M-ST-40C Rev. 1 | ECSS - Current v1.0 | 5.3.3.3a | Requirement | ECSS-M-ST-40_0320091 | 1 | Created | For each deliverable serial number of CI, the supplier shall provide an as-built configuration data list in conformance with Annex D, as-built configuration list DRD.
ECSS-M-ST-40C Rev. 1 | ECSS - Current v1.0 | 5.3.3.3b | Requirement | ECSS-M-ST-40_0320092 | 1 | Created | The ABCL shall identify the “as manufactured” and “as tested” statuses applicable to parts composing a CI.
ECSS-M-ST-40C Rev. 1 | ECSS - Current v1.0 | 5.3.3.3c | Requirement | ECSS-M-ST-40_0320093 | 1 | Created | Using the CIDL as a reference, any difference between the ABCL and the CIDL shall be documented in the ABCL by reference to the applicable NCR(s) or RFW(s).
ECSS-M-ST-40C Rev. 1 | ECSS - Current v1.0 | 5.3.4.1a | Requirement | ECSS-M-ST-40_0320094 | 1 | Created | At SRR, the functional configuration definition shall be verified against mission objectives.
ECSS-M-ST-40C Rev. 1 | ECSS - Current v1.0 | 5.3.4.1b | Requirement | ECSS-M-ST-40_0320095 | 1 | Created | At PDR, the development configuration definition shall be verified against the applicable technical specifications.
ECSS-M-ST-40C Rev. 1 | ECSS - Current v1.0 | 5.3.4.1c | Requirement | ECSS-M-ST-40_0320096 | 1 | Created | At CDR, the design definition shall be verified against the relevant design documentation.
ECSS-M-ST-40C Rev. 1 | ECSS - Current v1.0 | 5.3.4.2a | Requirement | ECSS-M-ST-40_0320097 | 1 | Created | The supplier shall perform configuration verification by systematically comparing the “as-built” configuration of a CI with its “as designed” configuration.
ECSS-M-ST-40C Rev. 1 | ECSS - Current v1.0 | 5.3.4.2b | Requirement | ECSS-M-ST-40_0320098 | 1 | Created | Configuration in terms of functional and performance characteristics shall be verified at qualification review (QR) for prototype or proto-flight production, and FCV for serial production.
ECSS-M-ST-40C Rev. 1 | ECSS - Current v1.0 | 5.3.4.2c | Requirement | ECSS-M-ST-40_0320099 | 1 | Created | Configuration in terms of physical and nominal performance characteristics shall be verified at AR for prototype or proto-flight production and PCV for serial production.
ECSS-M-ST-40C Rev. 1 | ECSS - Current v1.0 | 5.3.5a | Requirement | ECSS-M-ST-40_0320100 | 1 | Created | Each project actor shall conduct internal audits to verify the application of configuration management requirements internal to his organization.
ECSS-M-ST-40C Rev. 1 | ECSS - Current v1.0 | 5.3.5b | Requirement | ECSS-M-ST-40_0320101 | 1 | Created | Each project actor shall conduct external audits to verify the application of configuration management requirements by its lower tier suppliers, in accordance with the requirements defined in ECSS-M-ST-10.
ECSS-M-ST-40C Rev. 1 | ECSS - Current v1.0 | 5.3.6a | Requirement | ECSS-M-ST-40_0320102 | 1 | Created | The following product configuration related activities shall be implemented during the operational phase: 1. Preparation of a CM plan in conformance with Annex A, configuration management plan DRD, to meet the objective of the operational phase. NOTE This requirement can be fulfilled by adapting the development phase CM plan or creating a dedicated CM plan. 2. Provisioning of, or access to development phase documents as established at product delivery. 3. Maintenance and control of ground models (i.e. engineering model and mock-ups) supporting the flight operations to be flight representative. 4. Inventory control of flight spare parts in terms of quantity and storage location. 5. Accomplishment of product enhancement in three different ways as follows: (a) for in-line production with no retrofit to delivered units, production changes are undertaken by normal change processing; (b) for in-line production with retrofitting of delivered units, retrofit changes are either carried out by the supplier on basis of contractor modification documentation; or (c) retrofit of delivered units (no more production) by the user, on basis of a modification kit with accompanying modification instructions. 6. Design change implementation on product according to the following cases: (a) normal change processing for in-line production with no retrofitting of delivered product; (b) documentation update for in-line production with retrofitting of delivered product performed by the supplier; or (c) modification kit with accompanying modification instructions for retrofitting by the user of the product.
ECSS-M-ST-40C Rev. 1 | ECSS - Current v1.0 | 5.3.7.1a | Requirement | ECSS-M-ST-40_0320103 | 1 | Created | Each actor shall ensure that the information management processes and information system are in accordance with the project needs.
ECSS-M-ST-40C Rev. 1 | ECSS - Current v1.0 | 5.3.7.1b | Requirement | ECSS-M-ST-40_0320104 | 1 | Created | The information system shall support the creation, collection, review, delivery, storage, retrieval and archiving of information/documentation and related data.
ECSS-M-ST-40C Rev. 1 | ECSS - Current v1.0 | 5.3.7.1c | Requirement | ECSS-M-ST-40_0320105 | 1 | Created | The relevant project information/documentation shall be accessible to all authorized project members.
ECSS-M-ST-40C Rev. 1 | ECSS - Current v1.0 | 5.3.7.1d | Requirement | ECSS-M-ST-40_0320106 | 1 | Created | The information system shall support the agreed reporting requirements. NOTE For example: generating of document status lists, schedule reports.
ECSS-M-ST-40C Rev. 1 | ECSS - Current v1.0 | 5.3.7.1e | Requirement | ECSS-M-ST-40_0320107 | 1 | Created | All information/documentation released for a programme or project shall be managed electronically.
ECSS-M-ST-40C Rev. 1 | ECSS - Current v1.0 | 5.3.7.1f | Requirement | ECSS-M-ST-40_0320108 | 1 | Created | In case of discrepancies between electronic and paper based information the electronically stored version shall take precedence. NOTE In case of conflict the national/European law takes precedence.
ECSS-M-ST-40C Rev. 1 | ECSS - Current v1.0 | 5.3.7.2.1a | Requirement | ECSS-M-ST-40_0320109 | 1 | Created | Responsibility for the information/documentation content shall lie with the organization closest to the data source.
ECSS-M-ST-40C Rev. 1 | ECSS - Current v1.0 | 5.3.7.2.1b | Requirement | ECSS-M-ST-40_0320110 | 1 | Created | Author(s) for creating the information/documentation shall be assigned responsibility by the relevant organization.
ECSS-M-ST-40C Rev. 1 | ECSS - Current v1.0 | 5.3.7.2.1c | Requirement | ECSS-M-ST-40_0320111 | 1 | Created | The information/documentation content shall be established in accordance with the DRD which describes the document.
ECSS-M-ST-40C Rev. 1 | ECSS - Current v1.0 | 5.3.7.2.1d | Requirement | ECSS-M-ST-40_0320112 | 1 | Created | Author(s) shall always identify the reason(s) for generating a new document issue.
ECSS-M-ST-40C Rev. 1 | ECSS - Current v1.0 | 5.3.7.2.1e | Requirement | ECSS-M-ST-40_0320113 | 1 | Created | Process for revising information/documents shall involve and apply the same authorities and approval process as for previous issues.
ECSS-M-ST-40C Rev. 1 | ECSS - Current v1.0 | 5.3.7.2.1f | Requirement | ECSS-M-ST-40_0320114 | 1 | Created | During the creation phase the information/documentation shall be considered preliminary and shall not be used for binding agreements.
ECSS-M-ST-40C Rev. 1 | ECSS - Current v1.0 | 5.3.7.2.2a | Requirement | ECSS-M-ST-40_0320115 | 1 | Created | All project-related information shall be maintained within the information system.
ECSS-M-ST-40C Rev. 1 | ECSS - Current v1.0 | 5.3.7.2.2b | Requirement | ECSS-M-ST-40_0320116 | 1 | Created | Data applicable to a programme or project shall be ordered in such a way that they can be extracted from the information system and ordered according to the predefined values.
ECSS-M-ST-40C Rev. 1 | ECSS - Current v1.0 | 5.3.7.2.2c | Requirement | ECSS-M-ST-40_0320117 | 1 | Created | Metadata shall be identified and entered into the information system, containing as a minimum the terms required in Annex L.
ECSS-M-ST-40C Rev. 1 | ECSS - Current v1.0 | 5.3.7.2.3a | Requirement | ECSS-M-ST-40_0320118 | 1 | Created | In the case of paper documents, their content shall be converted to electronic format and uploaded into the information system together with its metadata.
ECSS-M-ST-40C Rev. 1 | ECSS - Current v1.0 | 5.3.7.2.3b | Requirement | ECSS-M-ST-40_0320119 | 1 | Created | The process of converting electronic content from its native format to the delivery format shall maintain visual integrity.
ECSS-M-ST-40C Rev. 1 | ECSS - Current v1.0 | 5.3.7.2.4a | Requirement | ECSS-M-ST-40_0320120 | 1 | Created | Each document and each document issue shall be uniquely identified.
ECSS-M-ST-40C Rev. 1 | ECSS - Current v1.0 | 5.3.7.2.4b | Requirement | ECSS-M-ST-40_0320121 | 1 | Created | Configuration management requirements shall be taken into account for documents that are part of a configuration baseline.
ECSS-M-ST-40C Rev. 1 | ECSS - Current v1.0 | 5.3.7.2.4c | Requirement | ECSS-M-ST-40_0320122 | 1 | Created | Document identification shall not contain any elements that are liable to change from an issue to another. NOTE For example: Product Item, Configuration Item, level of approval, issue.
ECSS-M-ST-40C Rev. 1 | ECSS - Current v1.0 | 5.3.7.2.5a | Requirement | ECSS-M-ST-40_0320123 | 1 | Created | Changes to information/documentation shall be always justified.
ECSS-M-ST-40C Rev. 1 | ECSS - Current v1.0 | 5.3.7.2.5b | Requirement | ECSS-M-ST-40_0320124 | 1 | Created | Changes to information/documentation and their justification shall be traceable within the information /documentation.
ECSS-M-ST-40C Rev. 1 | ECSS - Current v1.0 | 5.3.7.2.5c | Requirement | ECSS-M-ST-40_0320125 | 1 | Created | The updating of any configuration controlled document shall be processed according to the configuration process.
ECSS-M-ST-40C Rev. 1 | ECSS - Current v1.0 | 5.3.7.2.5d | Requirement | ECSS-M-ST-40_0320126 | 1 | Created | Once released, the integrity of any information/documentation shall be guaranteed by the information system.
ECSS-M-ST-40C Rev. 1 | ECSS - Current v1.0 | 5.3.7.3.1a | Requirement | ECSS-M-ST-40_0320127 | 1 | Created | Each actor shall implement a review cycle for each information/documentation item he is required to release.
ECSS-M-ST-40C Rev. 1 | ECSS - Current v1.0 | 5.3.7.3.1b | Requirement | ECSS-M-ST-40_0320128 | 1 | Created | The review cycle for classified information/documentation shall be established according to the level of classification defined for the information/documentation itself.
ECSS-M-ST-40C Rev. 1 | ECSS - Current v1.0 | 5.3.7.3.1c | Requirement | ECSS-M-ST-40_0320129 | 1 | Created | The supplier shall implement a control process to ensure that all information requiring customer or lower tier supplier signatures are submitted on time to the customer or lower tier supplier.
ECSS-M-ST-40C Rev. 1 | ECSS - Current v1.0 | 5.3.7.3.1d | Requirement | ECSS-M-ST-40_0320130 | 1 | Created | The customer shall confirm his approval or non-approval with rationale to the relevant supplier in accordance with their business agreement.
ECSS-M-ST-40C Rev. 1 | ECSS - Current v1.0 | 5.3.7.3.1e | Requirement | ECSS-M-ST-40_0320131 | 1 | Created | The lower tier supplier shall confirm his approval or non-approval with rationale to the relevant customer within the contractually agreed timeframe.
ECSS-M-ST-40C Rev. 1 | ECSS - Current v1.0 | 5.3.7.3.1f | Requirement | ECSS-M-ST-40_0320132 | 1 | Created | Any discrepancy raised against a document shall be provided to the originating organization in writing.
ECSS-M-ST-40C Rev. 1 | ECSS - Current v1.0 | 5.3.7.3.1g | Requirement | ECSS-M-ST-40_0320133 | 1 | Created | Information/documents shall be delivered when the review cycle has been completed and all the required approvals are obtained.
ECSS-M-ST-40C Rev. 1 | ECSS - Current v1.0 | 5.3.7.3.2a | Requirement | ECSS-M-ST-40_0320134 | 1 | Created | Information/documentation shall be signed using digital signature.
ECSS-M-ST-40C Rev. 1 | ECSS - Current v1.0 | 5.3.7.3.2b | Requirement | ECSS-M-ST-40_0320135 | 1 | Created | The digital signature shall be in compliance with internationally recognized standards.
ECSS-M-ST-40C Rev. 1 | ECSS - Current v1.0 | 5.3.7.3.2c | Requirement | ECSS-M-ST-40_0320136 | 1 | Created | Self-signed certificates shall not be used.
ECSS-M-ST-40C Rev. 1 | ECSS - Current v1.0 | 5.3.7.3.2d | Requirement | ECSS-M-ST-40_0320137 | 1 | Created | The digital signature shall be implemented to sign information/documentation in any electronic format.
ECSS-M-ST-40C Rev. 1 | ECSS - Current v1.0 | 5.3.7.3.2e | Requirement | ECSS-M-ST-40_0320138 | 1 | Created | The digital signature shall support multiple signing.
ECSS-M-ST-40C Rev. 1 | ECSS - Current v1.0 | 5.3.7.3.2f | Requirement | ECSS-M-ST-40_0320139 | 1 | Created | Digitally signed information shall provide indication that the information has been digitally signed.
ECSS-M-ST-40C Rev. 1 | ECSS - Current v1.0 | 5.3.7.3.2g | Requirement | ECSS-M-ST-40_0320140 | 1 | Created | A digitally signed document shall provide on the cover page an indication stating that the document has been digitally signed. NOTE Information about digital signature is provided in Annex M (Digital signature).
ECSS-M-ST-40C Rev. 1 | ECSS - Current v1.0 | 5.3.7.3.3a | Requirement | ECSS-M-ST-40_0320141 | 1 | Created | Information/documentation approved by an informatics process shall clearly indicate approval in a visible manner: 1. on the cover page of the electronic document file (source file or .pdf-file); 2. as part of the information file header.
ECSS-M-ST-40C Rev. 1 | ECSS - Current v1.0 | 5.3.7.3.3b | Requirement | ECSS-M-ST-40_0320142 | 1 | Created | Actors involved in the approval loop shall be identified on approved Information/documentation.
ECSS-M-ST-40C Rev. 1 | ECSS - Current v1.0 | 5.3.7.3.3c | Requirement | ECSS-M-ST-40_0320143 | 1 | Created | The information system managing the process shall record the processing steps of approval.
ECSS-M-ST-40C Rev. 1 | ECSS - Current v1.0 | 5.3.7.3.3d | Requirement | ECSS-M-ST-40_0320144 | 1 | Created | A Log-File of the processing steps of approval shall be generated automatically by the information system.
ECSS-M-ST-40C Rev. 1 | ECSS - Current v1.0 | 5.3.7.3.3e | Requirement | ECSS-M-ST-40_0320145 | 1 | Created | The Log-File shall be stored together with the released information/documentation within the information system.
ECSS-M-ST-40C Rev. 1 | ECSS - Current v1.0 | 5.3.7.4a | Requirement | ECSS-M-ST-40_0320146 | 1 | Created | Information/documentation shall be delivered using TDP. NOTE For details see Annex L, Technical Data Package Description.
ECSS-M-ST-40C Rev. 1 | ECSS - Current v1.0 | 5.3.7.4b | Requirement | ECSS-M-ST-40_0320147 | 1 | Created | Customer and Supplier shall agree upon the optional meta-data to be exchanged. NOTE For details see Annex L, Technical Data Package Description.
ECSS-M-ST-40C Rev. 1 | ECSS - Current v1.0 | 5.3.7.4c | Requirement | ECSS-M-ST-40_0320148 | 1 | Created | Based on customer input, the supplier shall provide for customer approval the method, format and schedule for the delivery of the required information.
ECSS-M-ST-40C Rev. 1 | ECSS - Current v1.0 | 5.3.7.4d | Requirement | ECSS-M-ST-40_0320149 | 1 | Created | The following formats shall be used for delivery: NOTE Additional formats can be implemented and agreed with the customer
ECSS-M-ST-40C Rev. 1 | ECSS - Current v1.0 | 5.3.7.4e | Requirement | ECSS-M-ST-40_0320150 | 1 | Created | The delivery mechanism shall ensure that the information: 1. comes from a given, identified sender (guarantee of authenticity); 2. cannot be disclaimed by the sender (guarantee of non-repudiation); 3. cannot be read by third parties during transmission (guarantee of confidentiality); 4. cannot be modified by third parties during transmission (guarantee of data integrity). NOTE Electronic mail via SMTP and file transfer via FTP cannot be used with unencrypted files, because these delivery methods do not meet the above requirements.
ECSS-M-ST-40C Rev. 1 | ECSS - Current v1.0 | 5.3.7.4f | Requirement | ECSS-M-ST-40_0320151 | 1 | Created | Where a concurrent environment is available, accessibility to it shall be possible by using established privileges and rules for authorized programme/project members.
ECSS-M-ST-40C Rev. 1 | ECSS - Current v1.0 | 5.3.7.5a | Requirement | ECSS-M-ST-40_0320152 | 1 | Created | Each actor shall ensure that the information/documentation is available to the programme/project members throughout the entire programme/project life cycle.
ECSS-M-ST-40C Rev. 1 | ECSS - Current v1.0 | 5.3.7.5b | Requirement | ECSS-M-ST-40_0320153 | 1 | Created | Each actor shall store all released document issues in the information system.
ECSS-M-ST-40C Rev. 1 | ECSS - Current v1.0 | 5.3.7.5c | Requirement | ECSS-M-ST-40_0320154 | 1 | Created | Each actor shall store information/documentation in its native format for future update, together with metadata, throughout the programme/project life cycle.
ECSS-M-ST-40C Rev. 1 | ECSS - Current v1.0 | 5.3.7.5d | Requirement | ECSS-M-ST-40_0320155 | 1 | Created | Information/documentation shall be protected against environmental and accidental risks and against unauthorized access.
ECSS-M-ST-40C Rev. 1 | ECSS - Current v1.0 | 5.3.7.5e | Requirement | ECSS-M-ST-40_0320156 | 1 | Created | Access to classified information/documentation shall be restricted to authorized personnel.
ECSS-M-ST-40C Rev. 1 | ECSS - Current v1.0 | 5.3.7.6a | Requirement | ECSS-M-ST-40_0320157 | 1 | Created | The supplier shall define and implement an archiving solution to ensure that project information/documentation is: 1. preserved from damage or loss, 2. accessible and retrievable for use, and 3. access controlled to authorized personnel.
ECSS-M-ST-40C Rev. 1 | ECSS - Current v1.0 | 5.3.7.6b | Requirement | ECSS-M-ST-40_0320158 | 1 | Created | The supplier shall agree with the customer the duration of the archiving activities.
ECSS-M-ST-40C Rev. 1 | ECSS - Current v1.0 | A.2.1<1>a | Requirement | ECSS-M-ST-40_0320159 | 1 | Created | The configuration management plan shall contain a description of the purpose and objective prompting its preparation.
ECSS-M-ST-40C Rev. 1 | ECSS - Current v1.0 | A.2.1<2>a | Requirement | ECSS-M-ST-40_0320160 | 1 | Created | The configuration management plan shall list the applicable and reference documents in support of the generation of the document.
ECSS-M-ST-40C Rev. 1 | ECSS - Current v1.0 | A.2.1<3.1>a | Requirement | ECSS-M-ST-40_0320161 | 1 | Created | The configuration management plan shall describe the organizational context, both technical and managerial, within which the prescribed configuration management activities shall be implemented.
ECSS-M-ST-40C Rev. 1 | ECSS - Current v1.0 | A.2.1<3.1>b | Requirement | ECSS-M-ST-40_0320162 | 1 | Created | The configuration management plan shall also describe the interface with other CM organizations (customer and supplier) and the CM relationship to other internal organization elements.
ECSS-M-ST-40C Rev. 1 | ECSS - Current v1.0 | A.2.1<3.1>c | Requirement | ECSS-M-ST-40_0320163 | 1 | Created | The configuration management plan shall also describe the interface for the information management activities.
ECSS-M-ST-40C Rev. 1 | ECSS - Current v1.0 | A.2.1<3.2>a | Requirement | ECSS-M-ST-40_0320164 | 1 | Created | The configuration management plan shall describe the allocation of responsibilities and authorities for configuration management activities to organizations and individuals within the programme or project structure.
ECSS-M-ST-40C Rev. 1 | ECSS - Current v1.0 | A.2.1<3.3>a | Requirement | ECSS-M-ST-40_0320165 | 1 | Created | Any external constraints, or requirements, placed on the configuration management plan by other policies, directives, or procedures shall be identified in this section together with the consequences of applying these to the programme or project.
ECSS-M-ST-40C Rev. 1 | ECSS - Current v1.0 | A.2.1<3.4>a | Requirement | ECSS-M-ST-40_0320166 | 1 | Created | Customer and suppliers shall indicate within the configuration management plan the classification classes to be applied and the relevant documentation set.
ECSS-M-ST-40C Rev. 1 | ECSS - Current v1.0 | A.2.1<4.1>a | Requirement | ECSS-M-ST-40_0320167 | 1 | Created | The configuration management plan shall identify all functions and processes, both technical and managerial, required for managing the configuration of the programme or project.
ECSS-M-ST-40C Rev. 1 | ECSS - Current v1.0 | A.2.1<4.1>b | Requirement | ECSS-M-ST-40_0320168 | 1 | Created | The configuration management plan shall introduce the following, as a minimum: 1. configuration identification; 2. configuration control; 3. configuration status accounting; 4. configuration audits and reviews; 5. interface control; 6. supplier control.
ECSS-M-ST-40C Rev. 1 | ECSS - Current v1.0 | A.2.1<4.2>a | Requirement | ECSS-M-ST-40_0320169 | 1 | Created | The configuration management plan shall identify, name, and describe the documented physical and functional characteristics of the information to be maintained under configuration management control for the programme or project.
ECSS-M-ST-40C Rev. 1 | ECSS - Current v1.0 | A.2.1<4.2>b | Requirement | ECSS-M-ST-40_0320170 | 1 | Created | The configuration management plan shall describe the following, as a minimum: 1. product tree establishment (System decomposition); 2. identification of configuration items, i.e. the selection process of the items to be controlled and their definitions as they evolve or are selected; 3. naming of configuration items, i.e. the specification of the identification system for assigning unique identifiers to each item to be controlled; 4. configuration baselines establishment and maintenance; 5. interface identification; 6. configuration documentation and data release procedures.
ECSS-M-ST-40C Rev. 1 | ECSS - Current v1.0 | A.2.1<4.2>c | Requirement | ECSS-M-ST-40_0320171 | 1 | Created | In case of software configuration item and where a tool is used to build its baseline, the following shall be described: 1. procedure to enter a software configuration item into a baseline; 2. procedure to configure and establish a baseline; 3. software products and records to define a baseline; 4. procedure to approve a baseline; 5. authority to approve a baseline.
ECSS-M-ST-40C Rev. 1 | ECSS - Current v1.0 | A.2.1<4.2>d | Requirement | ECSS-M-ST-40_0320172 | 1 | Created | In case software libraries are established, the following shall be identified: 1. library types; 2. library locations; 3. media used for each library; 4. library population mechanism; 5. number of identical libraries and the mechanism for maintaining parallel contents; 6. library contents and status of each item included in; 7. conditions for entering a SCI, including the status of maturity compatible with the contents required for a particular software library type; 8. provision for protecting libraries from malicious and accidental harm and deterioration; 9. software recovery procedures; 10. conditions for retrieving any object of the library; 11. library access provisions and procedures.
ECSS-M-ST-40C Rev. 1 | ECSS - Current v1.0 | A.2.1<4.3>a | Requirement | ECSS-M-ST-40_0320173 | 1 | Created | The configuration management plan shall describe the configuration control process and data for implementing changes to the configuration items and identify the records to be used for tracking and documenting the sequence of steps for each change.
ECSS-M-ST-40C Rev. 1 | ECSS - Current v1.0 | A.2.1<4.3>b | Requirement | ECSS-M-ST-40_0320174 | 1 | Created | The configuration management plan shall describe the following, as a minimum: 1. configuration control board functions, responsibilities, authorities; 2. processing changes; 3. change requests; 4. change proposal; 5. change evaluation; 6. change approval; 7. change implementation; 8. processing planned configuration departures (deviations); 9. processing unplanned configuration departures (product nonconformances, waivers).
ECSS-M-ST-40C Rev. 1 | ECSS - Current v1.0 | A.2.1<4.4>a | Requirement | ECSS-M-ST-40_0320175 | 1 | Created | The configuration management plan shall describe the process and data for coordinating changes to the programme or project configuration management items with changes to interfaces.
ECSS-M-ST-40C Rev. 1 | ECSS - Current v1.0 | A.2.1<4.5>a | Requirement | ECSS-M-ST-40_0320176 | 1 | Created | For both subcontracted and acquired products (i.e. equipment, software or service), the configuration management plan shall define the process and data to flow down the CM requirements and the programme monitoring methods to control the supplier.
ECSS-M-ST-40C Rev. 1 | ECSS - Current v1.0 | A.2.1<4.5>b | Requirement | ECSS-M-ST-40_0320177 | 1 | Created | The configuration management plan shall define the process and data to incorporate the supplier developed items into programme or project configuration management and to coordinate changes to these items.
ECSS-M-ST-40C Rev. 1 | ECSS - Current v1.0 | A.2.1<4.5>c | Requirement | ECSS-M-ST-40_0320178 | 1 | Created | The configuration management plan shall also describe how the product is received, tested, and placed under configuration control.
ECSS-M-ST-40C Rev. 1 | ECSS - Current v1.0 | A.2.1<4.6>a | Requirement | ECSS-M-ST-40_0320179 | 1 | Created | The configuration management plan shall describe the process and data for reporting the status of configuration items.
ECSS-M-ST-40C Rev. 1 | ECSS - Current v1.0 | A.2.1<4.6>b | Requirement | ECSS-M-ST-40_0320180 | 1 | Created | The following minimum information shall be tracked and reported for each configuration management item: 1. status of the configuration baselines; 2. design status of the configuration item; 3. status of configuration documentation and configuration data sets; 4. status of approval of changes and deviations and their implementation status; 5. status of discrepancies and actions arising from technical reviews and configuration verification reviews.
ECSS-M-ST-40C Rev. 1 | ECSS - Current v1.0 | A.2.1<4.7>a | Requirement | ECSS-M-ST-40_0320181 | 1 | Created | The configuration management plan shall describe the process and data to verify the current configuration status from which the configuration baselines are established.
ECSS-M-ST-40C Rev. 1 | ECSS - Current v1.0 | A.2.1<4.7>b | Requirement | ECSS-M-ST-40_0320182 | 1 | Created | The configuration management plan shall provide the description of verification plans, procedures and schedules.
ECSS-M-ST-40C Rev. 1 | ECSS - Current v1.0 | A.2.1<4.7>c | Requirement | ECSS-M-ST-40_0320183 | 1 | Created | The configuration management plan shall identify how the recording, reporting and tracking of action items and incorporation of review recommendations are maintained.
ECSS-M-ST-40C Rev. 1 | ECSS - Current v1.0 | A.2.1<4.8>a | Requirement | ECSS-M-ST-40_0320184 | 1 | Created | The configuration management plan shall describe the process, data and schedule for configuration audits to ensure that the configuration management of the programme or project is performed.
ECSS-M-ST-40C Rev. 1 | ECSS - Current v1.0 | A.2.1<4.8>b | Requirement | ECSS-M-ST-40_0320185 | 1 | Created | As a minimum, the configuration management plan shall enable that 1. the CM process is properly defined, implemented and controlled, and 2. the configuration management items reflect the required physical and functional characteristics.
ECSS-M-ST-40C Rev. 1 | ECSS - Current v1.0 | A.2.1<4.9>a | Requirement | ECSS-M-ST-40_0320186 | 1 | Created | The configuration management plan shall describe the process and data to access and maintain text and CAD files, data and software repositories, and the implementation of any PDM system.
ECSS-M-ST-40C Rev. 1 | ECSS - Current v1.0 | A.2.1<5.1>a | Requirement | ECSS-M-ST-40_0320187 | 1 | Created | The configuration management plan shall describe the main information/documentation categories, such as management information, contractual documentation or engineering data, to be established and used throughout the programme/project life cycle.
ECSS-M-ST-40C Rev. 1 | ECSS - Current v1.0 | A.2.1<5.1>b | Requirement | ECSS-M-ST-40_0320188 | 1 | Created | The configuration management plan shall describe methods for information/document identification including versioning.
ECSS-M-ST-40C Rev. 1 | ECSS - Current v1.0 | A.2.1<5.1>c | Recommendation | ECSS-M-ST-40_0320243 | 1 | Created | The configuration management plan should list the codes for companies, information types, models, subsystems, etc. which are applied specifically in the identification method or are in general use during project execution.
ECSS-M-ST-40C Rev. 1 | ECSS - Current v1.0 | A.2.1<5.1>d | Requirement | ECSS-M-ST-40_0320190 | 1 | Created | The configuration management plan shall identify the metadata structures of the main information categories.
ECSS-M-ST-40C Rev. 1 | ECSS - Current v1.0 | A.2.1<5.2>a | Requirement | ECSS-M-ST-40_0320191 | 1 | Created | The configuration management plan shall define for the various information categories the data formats to be used for 1. content creation and update 2. distribution 3. archiving
ECSS-M-ST-40C Rev. 1 | ECSS - Current v1.0 | A.2.1<5.2>b | Requirement | ECSS-M-ST-40_0320192 | 1 | Created | The configuration management plan shall specify which format takes precedence in case a format conversion is applied.
ECSS-M-ST-40C Rev. 1 | ECSS - Current v1.0 | A.2.1<5.3>a | Requirement | ECSS-M-ST-40_0320193 | 1 | Created | The configuration management plan shall describe the actors involved in, as well as the method and processes for, creating, collecting, reviewing, approving, storing, delivering and archiving information items.
ECSS-M-ST-40C Rev. 1 | ECSS - Current v1.0 | A.2.1<5.3>b | Requirement | ECSS-M-ST-40_0320194 | 1 | Created | The configuration management plan shall describe the handling of legacy documentation and "off-the-shelf" documentation.
ECSS-M-ST-40C Rev. 1 | ECSS - Current v1.0 | A.2.1<5.3>c | Requirement | ECSS-M-ST-40_0320195 | 1 | Created | The configuration management plan shall define the information retention period.
ECSS-M-ST-40C Rev. 1 | ECSS - Current v1.0 | A.2.1<5.4>a | Requirement | ECSS-M-ST-40_0320196 | 1 | Created | The configuration management plan shall list the project information systems to be used for creating, reviewing, storing, delivering and archiving the main information categories. NOTE For example: ABC for schedule, and XYZ for engineering DB.
ECSS-M-ST-40C Rev. 1 | ECSS - Current v1.0 | A.2.1<5.5>a | Requirement | ECSS-M-ST-40_0320197 | 1 | Created | The configuration management plan shall describe the methods used to deliver TDPs.
ECSS-M-ST-40C Rev. 1 | ECSS - Current v1.0 | A.2.1<5.6>a | Requirement | ECSS-M-ST-40_0320198 | 1 | Created | The configuration management plan shall define the procedures, methods and rules applicable to digital signatures. This comprises information about the following aspects: 1. certificate type 2. management of signature key 3. time stamping 4. signing of PDF documents 5. multiple signatures per document
ECSS-M-ST-40C Rev. 1 | ECSS - Current v1.0 | A.2.1<5.7>a | Requirement | ECSS-M-ST-40_0320199 | 1 | Created | The configuration management plan shall describe the process and content for reporting the status of information items.
ECSS-M-ST-40C Rev. 1 | ECSS - Current v1.0 | A.2.1<5.7>b | Requirement | ECSS-M-ST-40_0320200 | 1 | Created | For documentation the following attributes shall be reported as a minimum: document identification, version, title, issue date, status, and document category.
ECSS-M-ST-40C Rev. 1 | ECSS - Current v1.0 | A.2.1<6.1>a | Requirement | ECSS-M-ST-40_0320201 | 1 | Created | The configuration management plan shall establish the sequence and coordination for all the configuration management activities and all the events affecting the CM plan’s implementation.
ECSS-M-ST-40C Rev. 1 | ECSS - Current v1.0 | A.2.1<6.2>a | Requirement | ECSS-M-ST-40_0320202 | 1 | Created | The configuration management plan shall identify the tools, techniques, equipment, personnel, and training necessary for the implementation of configuration management activities.
ECSS-M-ST-40C Rev. 1 | ECSS - Current v1.0 | A.2.2a | Permission | ECSS-M-ST-40_0320244 | 1 | Created | The response to this DRD may be combined with the response to the project management plan, as defined in ECSS-M-ST-10.
ECSS-M-ST-40C Rev. 1 | ECSS - Current v1.0 | B.2.1<1>a | Requirement | ECSS-M-ST-40_0320204 | 1 | Created | The introduction shall describe the purpose and objective of the configuration item list.
ECSS-M-ST-40C Rev. 1 | ECSS - Current v1.0 | B.2.1<2>a | Requirement | ECSS-M-ST-40_0320205 | 1 | Created | The configuration item list shall list the applicable and reference documents in support to the generation of the document.
ECSS-M-ST-40C Rev. 1 | ECSS - Current v1.0 | B.2.1<3>a | Requirement | ECSS-M-ST-40_0320206 | 1 | Created | The configuration item list shall contain for each configuration item (CI) the following information: 1. identification code (derived from the product item code); 2. models identification and quantity; 3. CI name; 4. CI category (developed, non-developed); 5. CI supplier; 6. applicable specification.
ECSS-M-ST-40C Rev. 1 | ECSS - Current v1.0 | C.2.1<1>a | Requirement | ECSS-M-ST-40_0320207 | 1 | Created | The introduction shall describe the purpose and objective of the configuration item data list.
ECSS-M-ST-40C Rev. 1 | ECSS - Current v1.0 | C.2.1<2>a | Requirement | ECSS-M-ST-40_0320208 | 1 | Created | The configuration item data list shall list the applicable and reference documents in support to the generation of the document.
ECSS-M-ST-40C Rev. 1 | ECSS - Current v1.0 | C.2.1<3>a | Requirement | ECSS-M-ST-40_0320209 | 1 | Created | The configuration item data list shall include the following: 1. Cover sheets and scope. 2. Customer controlled documentation, including (a) customer specifications and ICDs, and (b) support specifications. 3. Engineering or design documentation, including (a) verification plans demonstrating compatibility with specified requirements, (b) special instructions or procedures, NOTE For example, transportation, integration, and handling. (c) declared PMP lists, (d) lower level specifications, (e) lower level ICDs, (f) drawings and associated lists, (g) test specifications, (h) test procedures, and (i) users manual or handbook. 4. List of applicable changes not yet incorporated into the baselined documentation, and deviations (including status, directly related to the document (e.g. specification) to which the change belongs to). 5. CI number breakdown (a) indentured breakdown by part numbers starting from the part number associated with the CI down to the lowest level of composition; (b) quantity of each part number used on the next higher assembly; (c) issue status of the drawings and associated lists applicable to each part number.
ECSS-M-ST-40C Rev. 1 | ECSS - Current v1.0 | C.2.1<3>b | Requirement | ECSS-M-ST-40_0320210 | 1 | Created | Each entry in the CIDL shall relate to the applicable model(s) of the CI and be defined by its document number, title, issue and release date.
ECSS-M-ST-40C Rev. 1 | ECSS - Current v1.0 | D.2.1<1>a | Requirement | ECSS-M-ST-40_0320211 | 1 | Created | The introduction shall describe the purpose and objective of the as-built configuration list.
ECSS-M-ST-40C Rev. 1 | ECSS - Current v1.0 | D.2.1<2>a | Requirement | ECSS-M-ST-40_0320212 | 1 | Created | The as-built configuration list shall list the applicable and reference documents in support to the generation of the document.
ECSS-M-ST-40C Rev. 1 | ECSS - Current v1.0 | D.2.1<3>a | Requirement | ECSS-M-ST-40_0320213 | 1 | Created | The as-built configuration list shall list all discrepancies between the as-designed configuration documented in the configuration item data list and the as-built configuration documented by nonconformance reports or waivers.
ECSS-M-ST-40C Rev. 1 | ECSS - Current v1.0 | D.2.1<3>b | Requirement | ECSS-M-ST-40_0320214 | 1 | Created | The ABCL configuration item breakdown section, obtained from the equivalent configuration item data list section, shall be completed by adding the following information: 1. serial number identification; 2. lot or batch number identification; 3. reference(s) of applicable nonconformance report(s) or request for waiver(s).
ECSS-M-ST-40C Rev. 1 | ECSS - Current v1.0 | E.2.1<1>a | Requirement | ECSS-M-ST-40_0320215 | 1 | Created | The introduction shall describe the purpose and objective of the SCF.
ECSS-M-ST-40C Rev. 1 | ECSS - Current v1.0 | E.2.1<2>a | Requirement | ECSS-M-ST-40_0320216 | 1 | Created | The SCF shall list the applicable and reference documents to support the generation of the document.
ECSS-M-ST-40C Rev. 1 | ECSS - Current v1.0 | E.2.1<3>a | Requirement | ECSS-M-ST-40_0320217 | 1 | Created | The SCF shall include any additional terms, definition or abbreviated terms used.
ECSS-M-ST-40C Rev. 1 | ECSS - Current v1.0 | E.2.1<4>a | Requirement | ECSS-M-ST-40_0320218 | 1 | Created | The SCF shall contain a brief description of the software configuration item.
ECSS-M-ST-40C Rev. 1 | ECSS - Current v1.0 | E.2.1<4>b | Requirement | ECSS-M-ST-40_0320219 | 1 | Created | For the software configuration item, the following information shall be provided: 1. how to get information about the software configuration item; 2. composition of the software configuration item: code, documents; 3. means to develop, modify, install, run the software configuration item; 4. differences from the reference or previous version; 5. status of software problem reports, software change requests, and software waivers and deviations related to the software configuration item.
ECSS-M-ST-40C Rev. 1 | ECSS - Current v1.0 | E.2.1<5>a | Requirement | ECSS-M-ST-40_0320220 | 1 | Created | The SCF shall list all physical media and associated documentation released with the software configuration item. NOTE Example of physical media are listings, tapes, cards and disks.
ECSS-M-ST-40C Rev. 1 | ECSS - Current v1.0 | E.2.1<5>b | Requirement | ECSS-M-ST-40_0320221 | 1 | Created | The SCF shall define the instructions necessary to get information included in physical media. NOTE For example, to get files.
ECSS-M-ST-40C Rev. 1 | ECSS - Current v1.0 | E.2.1<6>a | Requirement | ECSS-M-ST-40_0320222 | 1 | Created | The SCF shall identify all the documents applicable to the delivered software configuration item version.
ECSS-M-ST-40C Rev. 1 | ECSS - Current v1.0 | E.2.1<7>a | Requirement | ECSS-M-ST-40_0320223 | 1 | Created | The SCF shall describe the content of the software configuration item.
ECSS-M-ST-40C Rev. 1 | ECSS - Current v1.0 | E.2.1<7>b | Requirement | ECSS-M-ST-40_0320224 | 1 | Created | The SCF shall list all files constituting the software configuration item: 1. source codes with name, version, description; 2. binary codes with name, version, description; 3. associated data files necessary to run the software; 4. media labelling references; 5. checksum values; 6. identification and protection method and tool description.
ECSS-M-ST-40C Rev. 1 | ECSS - Current v1.0 | E.2.1<8>a | Requirement | ECSS-M-ST-40_0320225 | 1 | Created | The SCF shall describe all items (i.e. hardware and software) that are not part of the software configuration item, and which are necessary to develop, modify, generate and run the software configuration item, including: 1. items related to software development; NOTE For example, compiler name and version, linker, and libraries. 2. build files and software generation process; 3. other software configuration items.
ECSS-M-ST-40C Rev. 1 | ECSS - Current v1.0 | E.2.1<9>a | Requirement | ECSS-M-ST-40_0320226 | 1 | Created | The SCF shall describe how to install the software configuration item version, its means and procedures necessary to install the product and to verify its installation.
ECSS-M-ST-40C Rev. 1 | ECSS - Current v1.0 | E.2.1<10>a | Requirement | ECSS-M-ST-40_0320227 | 1 | Created | This SCF shall contain the list of all changes incorporated into the software configuration item version, with a cross reference to the affected software configuration item document, if any.
ECSS-M-ST-40C Rev. 1 | ECSS - Current v1.0 | E.2.1<10>b | Requirement | ECSS-M-ST-40_0320228 | 1 | Created | Changes not incorporated yet but affecting the S/W CI shall also be listed and include. 1. software problem reports; 2. software change requests and proposals; 3. contractual change notices; 4. software waivers and deviations.
ECSS-M-ST-40C Rev. 1 | ECSS - Current v1.0 | E.2.1<11>a | Requirement | ECSS-M-ST-40_0320229 | 1 | Created | The SCF shall include any auxiliary information to describe the software configuration.
ECSS-M-ST-40C Rev. 1 | ECSS - Current v1.0 | E.2.1<12>a | Requirement | ECSS-M-ST-40_0320230 | 1 | Created | The SCF shall identify any possible problems or known errors with the software configuration item version and any steps being taken to resolve the problems or errors.
ECSS-M-ST-40C Rev. 1 | ECSS - Current v1.0 | F.2.1<1>a | Requirement | ECSS-M-ST-40_0320231 | 1 | Created | The introduction shall describe the purpose and objective of the configuration status accounting reports.
ECSS-M-ST-40C Rev. 1 | ECSS - Current v1.0 | F.2.1<2>a | Requirement | ECSS-M-ST-40_0320232 | 1 | Created | The configuration status accounting reports shall list the applicable and reference documents in support to the generation of the document
ECSS-M-ST-40C Rev. 1 | ECSS - Current v1.0 | F.2.1<3>a | Requirement | ECSS-M-ST-40_0320233 | 1 | Created | The configuration status accounting reports shall contain information on: 1. Documents index and status list (a) document identification; (b) issue and revision; (c) issue and revision date; (d) title; (e) remarks; (f) identification of obsolete documents. 2. Drawing index and status list (a) drawing identification; (b) issue and revision; (c) issue and revision date; (d) title; (e) remarks; (f) model applicability of the drawing. 3. Request for deviation index and status list (a) deviation document number; (b) issue and revision; (c) issue and revision date; (d) title; (e) document or requirement affected; (f) configuration item(s) affected; (g) status of approval. 4. Request for waiver index and status list (a) waiver document number; (b) issue and revision; (c) issue and revision date; (d) title; (e) document or requirement affected; (f) NCR originating the waiver; (g) serial number of configuration item(s) affected; (h) status of approval. 5. Change proposal (CP) index and status list (a) CP document number; (b) issue and revision; (c) issue and revision date; (d) title; (e) change request originating the change; (f) configuration item(s) affected; (g) status of approval. 6. Review item discrepancies (RID) index and status list (a) design review identification; (b) RID identification; (c) title of the discrepancy; (d) affected document number and issue; (e) affected paragraph; (f) RID status; (g) identification of action assigned; (h) RID closure date; (i) remarks.
ECSS-M-ST-40C Rev. 1 | ECSS - Current v1.0 | G.2.1a | Requirement | ECSS-M-ST-40_0320234 | 1 | Created | The change request shall contain the information in Table G-1.
ECSS-M-ST-40C Rev. 1 | ECSS - Current v1.0 | H.2.1a | Requirement | ECSS-M-ST-40_0320235 | 1 | Created | The change proposal shall contain the information in Table H-1.
ECSS-M-ST-40C Rev. 1 | ECSS - Current v1.0 | I.2.1a | Requirement | ECSS-M-ST-40_0320236 | 1 | Created | The request for deviation shall contain the information in Table I-1.
ECSS-M-ST-40C Rev. 1 | ECSS - Current v1.0 | J.2.1a | Requirement | ECSS-M-ST-40_0320237 | 1 | Created | The request for waiver shall contain the information in Table J-1.
ECSS-M-ST-60C | ECSS - Current v1.0 | 7.1.1a | Requirement | ECSS-M-ST-60_0300001 | 1 | Created | Based on the CBS defined by the customer in conformance with Annex A, Cost Breakdown Structure DRD, if the supplier extends the CBS to include additional cost categories they shall be agreed by the customer.
ECSS-M-ST-60C | ECSS - Current v1.0 | 7.1.1b | Requirement | ECSS-M-ST-60_0300002 | 1 | Created | Based on the CBS applicable to the project as defined by the customer, the supplier shall identify the indirect cost elements of his own cost structure.
ECSS-M-ST-60C | ECSS - Current v1.0 | 7.1.2a | Requirement | ECSS-M-ST-60_0300003 | 1 | Created | The supplier shall submit a Business Agreement Structure that covers all elements of the WBS, for customer's approval.
ECSS-M-ST-60C | ECSS - Current v1.0 | 7.1.2b | Requirement | ECSS-M-ST-60_0300004 | 1 | Created | The Business Agreement Structure shall be maintained up to date during the project life cycle.
ECSS-M-ST-60C | ECSS - Current v1.0 | 7.1.3a | Requirement | ECSS-M-ST-60_0300005 | 1 | Created | The supplier shall provide a CCS that covers all elements of the WBS, for customer's approval.
ECSS-M-ST-60C | ECSS - Current v1.0 | 7.1.3b | Permission | ECSS-M-ST-60_0300132 | 1 | Created | The CCS may be combined with the Business Agreement Structure in case the countries, in which the works are performed, are easily identified.
ECSS-M-ST-60C | ECSS - Current v1.0 | 7.1.3c | Requirement | ECSS-M-ST-60_0300007 | 1 | Created | The CCS shall be maintained up to date during the project’s life cycle.
ECSS-M-ST-60C | ECSS - Current v1.0 | 7.2a | Requirement | ECSS-M-ST-60_0300008 | 1 | Created | The supplier shall identify from the risk register, established in conformance with ECSS-M-ST-80, those risk elements of explicit relevance to Cost and Schedule management.
ECSS-M-ST-60C | ECSS - Current v1.0 | 7.2b | Requirement | ECSS-M-ST-60_0300009 | 1 | Created | The supplier shall take into account the lessons learned from similar projects when defining his overall needs.
ECSS-M-ST-60C | ECSS - Current v1.0 | 7.2c | Requirement | ECSS-M-ST-60_0300010 | 1 | Created | The supplier shall perform and document, upon completion of the project, a critical analysis of the decisions taken in the course of the project development.
ECSS-M-ST-60C | ECSS - Current v1.0 | 8.1a | Requirement | ECSS-M-ST-60_0300011 | 1 | Created | The supplier shall develop and maintain a schedule that takes into account the activities to be performed and the resources to be allocated.
ECSS-M-ST-60C | ECSS - Current v1.0 | 8.1b | Requirement | ECSS-M-ST-60_0300012 | 1 | Created | The critical path shall be identified when defining the project schedule.
ECSS-M-ST-60C | ECSS - Current v1.0 | 8.1c | Recommendation | ECSS-M-ST-60_0300133 | 1 | Created | For network analysis purposes, the supplier should use the Precedence Diagram Method (PDM) that represents the activities and connects them with links to show dependencies. NOTE Common and commercial available schedule software tools support this PDM method.
ECSS-M-ST-60C | ECSS - Current v1.0 | 8.1d | Requirement | ECSS-M-ST-60_0300014 | 1 | Created | Customer and supplier shall agree upon a project calendar reflecting working hours, working days and holidays to be taken into account during scheduling.
ECSS-M-ST-60C | ECSS - Current v1.0 | 8.2a | Requirement | ECSS-M-ST-60_0300015 | 1 | Created | The supplier shall define and submit for customer’s approval a baseline schedule in conformance with Annex B, Schedule DRD.
ECSS-M-ST-60C | ECSS - Current v1.0 | 8.2b | Requirement | ECSS-M-ST-60_0300016 | 1 | Created | The supplier shall include in the baseline schedule the agreed contractual changes having an impact on the project schedule.
ECSS-M-ST-60C | ECSS - Current v1.0 | 8.2c | Requirement | ECSS-M-ST-60_0300017 | 1 | Created | The supplier shall define and maintain up to date a current working schedule in conformance with Annex B, Schedule DRD.
ECSS-M-ST-60C | ECSS - Current v1.0 | 8.2d | Requirement | ECSS-M-ST-60_0300018 | 1 | Created | The supplier shall submit the current working schedule to the customer for review and comment.
ECSS-M-ST-60C | ECSS - Current v1.0 | 8.2e | Requirement | ECSS-M-ST-60_0300019 | 1 | Created | The supplier shall perform continuous performance measurement of the project.
ECSS-M-ST-60C | ECSS - Current v1.0 | 8.2f | Requirement | ECSS-M-ST-60_0300020 | 1 | Created | The supplier shall notify the customer, independently from the nominal reporting cycle, within a short time notice agreed upon between the parties 1. any event that can significantly affect the achievement of the agreed schedule objectives, and 2. any situation resulting in a substantial schedule change.
ECSS-M-ST-60C | ECSS - Current v1.0 | 8.3a | Requirement | ECSS-M-ST-60_0300021 | 1 | Created | The supplier shall provide a schedule report in conformance with Annex C, Schedule Progress Report DRD.
ECSS-M-ST-60C | ECSS - Current v1.0 | 9.1.1a | Requirement | ECSS-M-ST-60_0300022 | 1 | Created | The rates and cost structure of the companies shall be approved by the relevant national authority or international organization.
ECSS-M-ST-60C | ECSS - Current v1.0 | 9.1.1b | Permission | ECSS-M-ST-60_0300134 | 1 | Created | The rates and cost structure may be audited by the relevant national authority or international organization.
ECSS-M-ST-60C | ECSS - Current v1.0 | 9.1.2a | Requirement | ECSS-M-ST-60_0300024 | 1 | Created | The cost information (e.g. estimates and reports) shall be expressed in the economic conditions specified by the customer.
ECSS-M-ST-60C | ECSS - Current v1.0 | 9.1.3a | Requirement | ECSS-M-ST-60_0300025 | 1 | Created | The supplier shall conform to the currency and exchange rates applicable to the project.
ECSS-M-ST-60C | ECSS - Current v1.0 | 9.1.4a | Requirement | ECSS-M-ST-60_0300026 | 1 | Created | Any submitted CCN shall be in conformance with Annex O, Contract Change Notice DRD.
ECSS-M-ST-60C | ECSS - Current v1.0 | 9.2.1a | Requirement | ECSS-M-ST-60_0300027 | 1 | Created | The supplier shall provide a project cost estimating plan in conformance with Annex F, Cost Estimating Plan DRD.
ECSS-M-ST-60C | ECSS - Current v1.0 | 9.2.1b | Requirement | ECSS-M-ST-60_0300028 | 1 | Created | Any supplier proprietary data in the cost estimating plan shall not be disclosed to any non-authorized party without the supplier's agreement.
ECSS-M-ST-60C | ECSS - Current v1.0 | 9.2.1c | Requirement | ECSS-M-ST-60_0300029 | 1 | Created | The supplier shall provide a project cost estimating report in conformance with Annex G, Cost estimate report DRD.
ECSS-M-ST-60C | ECSS - Current v1.0 | 9.2.1d | Requirement | ECSS-M-ST-60_0300030 | 1 | Created | The supplier shall maintain up to date the project cost estimating and its related reports, to be submitted at intervals agreed with the customer.
ECSS-M-ST-60C | ECSS - Current v1.0 | 9.2.1e | Requirement | ECSS-M-ST-60_0300031 | 1 | Created | Any supplier proprietary data in the cost estimating report shall not be disclosed to any non-authorized party without the supplier's agreement.
ECSS-M-ST-60C | ECSS - Current v1.0 | 9.2.2a | Requirement | ECSS-M-ST-60_0300032 | 1 | Created | The supplier shall provide the company Price Breakdown Forms for the project in conformance with Annex D, Company Price Breakdown Forms DRD.
ECSS-M-ST-60C | ECSS - Current v1.0 | 9.2.3a | Requirement | ECSS-M-ST-60_0300033 | 1 | Created | The supplier shall develop a DCP, as described in clause 6.3.2 and based upon the Product Tree, WBS and CBS and the Company Price Breakdown Forms.
ECSS-M-ST-60C | ECSS - Current v1.0 | 9.2.3b | Requirement | ECSS-M-ST-60_0300034 | 1 | Created | The DCP shall be time-phased as agreed with the customer.
ECSS-M-ST-60C | ECSS - Current v1.0 | 9.2.4a | Requirement | ECSS-M-ST-60_0300035 | 1 | Created | The supplier shall develop Milestone Payment Plan in conformance with Annex H, Milestone Payment Plan DRD.
ECSS-M-ST-60C | ECSS - Current v1.0 | 9.2.5a | Requirement | ECSS-M-ST-60_0300036 | 1 | Created | The supplier shall propose a Price Variation Mechanism to be applied during execution of the work.
ECSS-M-ST-60C | ECSS - Current v1.0 | 9.2.5b | Recommendation | ECSS-M-ST-60_0300135 | 1 | Created | The Price Variation Mechanism should include the following information, mutually agreed by the parties: 1. Amounts that are the basis of the price variation computation; 2. Indices, generally reflecting the evolution of raw material prices and of the remuneration of labour categories representative of the project activities; 3. A price escalation formula associating the two elements mentioned above, defining how the revised price (cost or fee, as applicable) is computed.
ECSS-M-ST-60C | ECSS - Current v1.0 | 9.2.5c | Recommendation | ECSS-M-ST-60_0300136 | 1 | Created | For Fixed Price contracts with duration of less than 2 years, a Firm Fixed Price should be agreed.
ECSS-M-ST-60C | ECSS - Current v1.0 | 9.2.6a | Requirement | ECSS-M-ST-60_0300039 | 1 | Created | The supplier shall propose a work distribution compliant with the geographical distribution specified by the customer, in conformance with Annex E, Geographical Distribution Report DRD.
ECSS-M-ST-60C | ECSS - Current v1.0 | 9.2.6b | Requirement | ECSS-M-ST-60_0300040 | 1 | Created | The supplier shall submit a summary of the proposed geographical distribution of work.
ECSS-M-ST-60C | ECSS - Current v1.0 | 9.3.1.1a | Requirement | ECSS-M-ST-60_0300041 | 1 | Created | The supplier shall provide the Original Baseline Cost Plan (OBCP) for himself and for all his suppliers in conformance with Annex K, OBCP and CBCP DRD for Cost Reimbursement, for customer approval.
ECSS-M-ST-60C | ECSS - Current v1.0 | 9.3.1.1b | Requirement | ECSS-M-ST-60_0300042 | 1 | Created | The OBCP shall be broken down according to the cost categories in the CBS.
ECSS-M-ST-60C | ECSS - Current v1.0 | 9.3.1.1c | Requirement | ECSS-M-ST-60_0300043 | 1 | Created | The OBCP shall be used as the reference for all Control Work Packages.
ECSS-M-ST-60C | ECSS - Current v1.0 | 9.3.1.2a | Requirement | ECSS-M-ST-60_0300044 | 1 | Created | The supplier shall provide the Original Baseline Cost Plan (OBCP) for himself and for all his lower tier suppliers in conformance with Annex L, OBCP and CBCP DRD for Fixed Price, for customer approval.
ECSS-M-ST-60C | ECSS - Current v1.0 | 9.3.2a | Requirement | ECSS-M-ST-60_0300045 | 1 | Created | The supplier shall update the Original Cost Baseline Plan (OBCP) to incorporate all agreed changes.
ECSS-M-ST-60C | ECSS - Current v1.0 | 9.3.3.1a | Requirement | ECSS-M-ST-60_0300046 | 1 | Created | The supplier shall submit an Estimate at Completion and an Estimate to Completion to the customer in conformance with Annex M, EAC and ETC for Cost Reimbursement DRD.
ECSS-M-ST-60C | ECSS - Current v1.0 | 9.3.3.1b | Requirement | ECSS-M-ST-60_0300047 | 1 | Created | The supplier shall submit the EAC and ETC based on agreed cut-off dates and economic conditions, showing commitments and payments, taking account of the schedule, physical progress of the work, including all agreed, submitted or known potential changes. NOTE Potential changes include identified change proposals (either an answer to a change request or a change proposal initiated by the supplier), which are pending complete supplier assessment.
ECSS-M-ST-60C | ECSS - Current v1.0 | 9.3.3.1c | Requirement | ECSS-M-ST-60_0300048 | 1 | Created | The ETC shall detail the estimated cost and manpower data for the work to be performed from the cut-off date until project completion including all agreed, submitted or known potential changes.
ECSS-M-ST-60C | ECSS - Current v1.0 | 9.3.3.1d | Requirement | ECSS-M-ST-60_0300049 | 1 | Created | EAC and ETC data shall be prepared for each agreed Control Work Package defined in the Work Breakdown Structure, time phased, and subdivided into the agreed cost categories of the Cost Breakdown Structure.
ECSS-M-ST-60C | ECSS - Current v1.0 | 9.3.3.1e | Requirement | ECSS-M-ST-60_0300050 | 1 | Created | The supplier shall ensure that the claimed actual expenditures (i.e. expenses and manpower) are reconcilable with those recorded in its internal accounting system.
ECSS-M-ST-60C | ECSS - Current v1.0 | 9.3.3.2a | Requirement | ECSS-M-ST-60_0300051 | 1 | Created | The supplier shall submit an Estimate at Completion to its customer on agreed cut-off dates and at agreed economic conditions in conformance with Annex N, EAC for Fixed Price DRD.
ECSS-M-ST-60C | ECSS - Current v1.0 | 9.3.4a | Requirement | ECSS-M-ST-60_0300052 | 1 | Created | The supplier shall provide the customer with the computation of price variation applying the agreed formula and indices and the relevant supporting documentation upon submission of escalation invoices.
ECSS-M-ST-60C | ECSS - Current v1.0 | 9.3.5a | Requirement | ECSS-M-ST-60_0300053 | 1 | Created | The supplier shall maintain up to date and submit to its customer a report on the actual geographical distribution of work of the project, in conformance with Annex E, Geographical Distribution Report DRD. NOTE Once the procurement process is finalized, only an approved CCN can formally affect the project geographical distribution.
ECSS-M-ST-60C | ECSS - Current v1.0 | 9.3.5b | Requirement | ECSS-M-ST-60_0300054 | 1 | Created | The supplier shall specify the impact of any planned project change on the current geographical distribution.
ECSS-M-ST-60C | ECSS - Current v1.0 | 9.3.6a | Requirement | ECSS-M-ST-60_0300055 | 1 | Created | Based on the Inventory Control requirements defined by the Customer, the supplier shall submit an Inventory Control Plan applicable to the project that describes the organization, methods, means and procedures to manage the project inventory, for customer’s approval.
ECSS-M-ST-60C | ECSS - Current v1.0 | 9.3.7a | Requirement | ECSS-M-ST-60_0300056 | 1 | Created | In the case of a cost reimbursement contract, the customer shall have the right to audit, either itself or through an authorized representative (relevant national authority or international organization), the claimed expenses against the internal company accounts, in conformance with ECSS-M-ST-10.
ECSS-M-ST-60C | ECSS - Current v1.0 | 9.3.8a | Requirement | ECSS-M-ST-60_0300057 | 1 | Created | The customer and the supplier shall agree on a way to certify and document the achievement of payment milestones.
ECSS-M-ST-60C | ECSS - Current v1.0 | 9.3.8b | Requirement | ECSS-M-ST-60_0300058 | 1 | Created | The supplier shall certify the achievement of each milestone.
ECSS-M-ST-60C | ECSS - Current v1.0 | 9.4.1a | Requirement | ECSS-M-ST-60_0300059 | 1 | Created | For cost reimbursement contracts, the supplier shall submit cost and manpower reports in conformance with Annex J, Cost and Manpower Report DRD.
ECSS-M-ST-60C | ECSS - Current v1.0 | 9.4.1b | Requirement | ECSS-M-ST-60_0300060 | 1 | Created | For cost reimbursement contracts, the incurred expenditures shall be reported per control work package applying the agreed Cost Breakdown Structure and audited rates.
ECSS-M-ST-60C | ECSS - Current v1.0 | 9.4.2a | Requirement | ECSS-M-ST-60_0300061 | 1 | Created | The supplier shall record, store, maintain, refurbish, keep up to date with respect to their location, value, operation ability and safety, all items of the project in an Inventory Record in conformance with Annex I, Inventory Record DRD.
ECSS-M-ST-60C | ECSS - Current v1.0 | 9.4.2b | Requirement | ECSS-M-ST-60_0300062 | 1 | Created | The supplier shall dispose of items under his custody according to the Customer’s requirements in conformance with the approved Inventory Control Plan.
ECSS-M-ST-60C | ECSS - Current v1.0 | 9.4.2c | Requirement | ECSS-M-ST-60_0300063 | 1 | Created | The customer shall have the possibility to perform audits and physical inspection of all project assets (see ECSS-M-ST-10).
ECSS-M-ST-60C | ECSS - Current v1.0 | A.2.1a | Requirement | ECSS-M-ST-60_0300064 | 1 | Created | The CBS depicted in Figure A-1 shall identify the areas: 1. which can be further broken down in additional cost categories, and 2. which can potentially include indirect cost categories. NOTE Margin and profit are not considered herein as cost categories, since it does not reflect an expense to be borne by the supplier for the execution of the project. However they are generally expense types borne by the customer for the benefit of his supplier.
ECSS-M-ST-60C | ECSS - Current v1.0 | A.2.1b | Requirement | ECSS-M-ST-60_0300065 | 1 | Created | The following main cost categories shall be used: 1. Direct manpower. This is the manpower effort, which can be accounted as direct manpower cost to the project, using the agreed hourly rates. The company’s cost structure is generally broken down in several manpower cost categories in accordance with its accounting principles and methods. The company’s manpower structure can include indirect cost categories. 2. Internal special facilities. Specialized technical means, which represent, for example, computer facilities and integration hall for which standard unit charging rates have been defined. The work unit used for each identified facility is also defined. The company’s structure can include indirect cost categories relating to internal special facilities. 3. Supplies and other direct costs. Either parts to be incorporated, with or without transformation, into the project work, or subcontracts or services relating to studies or manufacturing works. They are broken down as follows: (a) Materials, including raw material, mechanical parts, semi-finished products or electrical/electronic components, that are subject to transformation and assembly operations. (b) Parts, which are the smallest items used in a piece of equipment. They can be standard commercial parts or specific to space projects (e.g. high reliability EEE components). In general, parts are provided through a centralize parts procurement agent. (c) Major products, i.e. worked items (such as sets, devices and modules) performing a function that can be directly incorporated or used without transformation. Major products are usually designed by a specialized supplier for the benefit of one or several purchasers. (d) External services, that are services to be rendered by a third party such as, but not limited to, hire of facilities and expertise, computer services, manpower support. (e) Transport and insurance costs of the deliverable items or of a part thereof. The company’s structure can include indirect cost categories relating to Transport & Insurance. (f) Missions and travels, i.e. transport and accommodation costs for personnel who need to travel for the benefit of the project out of the production place. Mission and travel costs for personnel belonging to an indirect cost category are generally treated as indirect costs. (g) Miscellaneous, which are all other direct costs, not covered by the above categories, in so far as they enter into the project’ production costs (e.g. translation and document reproduction). 4. The subcontracts expenses between the customer and its suppliers, established with a view to undertaking work which is sufficiently important and specific to require the drawing up of particular technical specifications and hence the conclusion of a specific business agreement. It excludes those elements which fall under a definition contained under the cost category "Supplies and other direct costs". 5. Non-production expenses, which reflect the applicable overheads on subcontracts and general expenses (General & Administrative expenses, Research & Development expenses and other applicable general expenses) which are applicable to the project with rates in line with the approved company’ structure.
ECSS-M-ST-60C | ECSS - Current v1.0 | B.2.1a | Requirement | ECSS-M-ST-60_0300066 | 1 | Created | The schedule shall provide the following information, for both the baseline and current working schedules: 1. key milestones; 2. main and key inspection points (MIP / KIP); 3. identification of the activities; 4. flow of the activities (logical links between activities); 5. start / finish date of activities; 6. duration of activities; 7. identification of the critical path activities; 8. lower suppliers planned end dates.
ECSS-M-ST-60C | ECSS - Current v1.0 | B.2.1b | Requirement | ECSS-M-ST-60_0300067 | 1 | Created | When defining the schedule, the total float for each activity with respect to the agreed milestones shall be available.
ECSS-M-ST-60C | ECSS - Current v1.0 | B.2.2a | Recommendation | ECSS-M-ST-60_0300137 | 1 | Created | The schedule should be presented in the form of a Gantt-Chart.
ECSS-M-ST-60C | ECSS - Current v1.0 | C.2.1a | Requirement | ECSS-M-ST-60_0300069 | 1 | Created | The schedule progress report shall provide following information: 1. baseline schedule and associated key milestones; 2. current working schedule; 3. milestone trend analysis for the key milestones; 4. clarification and justification on deviations with respect to the baseline schedule; 5. proposal of remedy actions; 6. validity assessment of defined sequences, relationships and constrains of the planned activities; 7. status of deliverable items.
ECSS-M-ST-60C | ECSS - Current v1.0 | D.2.1<1>a | Requirement | ECSS-M-ST-60_0300070 | 1 | Created | The header or footer shall include: 1. Project title and business agreement/proposal reference 2. Company name 3. Issue date 4. Currency, economic conditions and contract type
ECSS-M-ST-60C | ECSS - Current v1.0 | D.2.1<2>a | Requirement | ECSS-M-ST-60_0300071 | 1 | Created | The company price breakdown form shall include the cost categories, as defined in the CBS, presented as follows: 1. Direct manpower (number of labour hours and corresponding hourly rate, for each labour category). 2. Internal special facilities (number of units and corresponding rate, for each facility). 3. Supplies and other direct costs, detailed according to the agreed CBS. 4. Subcontracts. 5. Non-production expenses. 6. Profit applicable to the project costs. 7. Total Price. NOTE Informative Annex P presents Forms ESA PSS A2, A8 and A10, as examples of forms that can be used to provide the information specified in the present DRD.
ECSS-M-ST-60C | ECSS - Current v1.0 | E.2.1a | Requirement | ECSS-M-ST-60_0300072 | 1 | Created | The geographical distribution forecast shall provide the following information: 1. Report cut-off date 2. Reference cut-off date economic conditions 3. For each country, the following information: (a) Company name; (b) Equipment/Activity description; (c) Contract type; (d) Price per activity of the supplier’s internal work share (or project turnover) at business agreement economic conditions; (e) Price per activity of the supplier’s internal work share (or project turnover) at the reference economic conditions agreed for geographical distribution reporting purpose; (f) Subtotal per country at the agreed reference economic conditions. 4. Total current baseline price at the agreed reference economic conditions
ECSS-M-ST-60C | ECSS - Current v1.0 | F.2.1<1>a | Requirement | ECSS-M-ST-60_0300073 | 1 | Created | The cost estimating plan shall contain the list of applicable and reference documents, used in support to the generation of the document.
ECSS-M-ST-60C | ECSS - Current v1.0 | F.2.1<2.1>a | Requirement | ECSS-M-ST-60_0300074 | 1 | Created | The cost estimating plan shall describe the organizational context, both technical and managerial, within which the prescribed cost estimate activities shall be implemented.
ECSS-M-ST-60C | ECSS - Current v1.0 | F.2.1<2.1>b | Requirement | ECSS-M-ST-60_0300075 | 1 | Created | The cost estimating plan shall also describe the interfaces with other internal or external structures if possible and not impacted by other industrial business agreement.
ECSS-M-ST-60C | ECSS - Current v1.0 | F.2.1<2.1>c | Requirement | ECSS-M-ST-60_0300076 | 1 | Created | The Core Team members or pre-selected suppliers shall adhere to the cost estimating plan requirements of the customer.
ECSS-M-ST-60C | ECSS - Current v1.0 | F.2.1<2.2>a | Requirement | ECSS-M-ST-60_0300077 | 1 | Created | The cost estimating plan shall describe the allocation of responsibilities and authorities for cost estimating activities to organizations and individuals within the programme or project structure.
ECSS-M-ST-60C | ECSS - Current v1.0 | F.2.1<3.1>a | Requirement | ECSS-M-ST-60_0300078 | 1 | Created | The cost estimating plan shall identify all functions and processes, both technical and managerial, required for performing cost estimate activities of the programme or project in a timely manner.
ECSS-M-ST-60C | ECSS - Current v1.0 | F.2.1<3.1>b | Requirement | ECSS-M-ST-60_0300079 | 1 | Created | The cost estimating plan shall introduce the following, as a minimum: 1. implementation and mandate of the Cost Estimating entity within the organization of the Supplier; 2. cost estimate preparatory activities; 3. selection of method and construction of cost model(s); 4. performance of cost estimate; 5. approval cycle and procedure; 6. reporting and current update of cost estimate.
ECSS-M-ST-60C | ECSS - Current v1.0 | F.2.1<3.2>a | Requirement | ECSS-M-ST-60_0300080 | 1 | Created | The cost estimating plan shall: 1. describe how the cost estimating entity is implemented within the supplier’s organization chart, NOTE For example: is the cost estimating function centralized or decentralized? 2. indicate the responsibilities and mode of intervention of the cost engineering entity NOTE For example: does the cost engineering entity only provide models to projects, which, then, perform estimates by themselves? Does the cost estimating entity provide a full costing or only part of the cost items?
ECSS-M-ST-60C | ECSS - Current v1.0 | F.2.1<3.3>a | Requirement | ECSS-M-ST-60_0300081 | 1 | Created | The cost estimating plan shall: 1. describe the process for acquiring, processing and maintaining reference data for developing models, 2. address how the input data is gathered, and 3. explain how clarification interviews of specialists are carried out
ECSS-M-ST-60C | ECSS - Current v1.0 | F.2.1<3.4>a | Requirement | ECSS-M-ST-60_0300082 | 1 | Created | The cost estimate plan shall explain: 1. How the methods are selected in relation with the class of estimate and in particular the expected level of accuracy. NOTE For example: are cost items estimated using several independent methods? 2. How the total cost is obtained, including those items derived by application of cost-to-cost relations to other items.
ECSS-M-ST-60C | ECSS - Current v1.0 | F.2.1<3.5>a | Requirement | ECSS-M-ST-60_0300083 | 1 | Created | The cost estimating plan shall: 1. explain how the cost estimating entity deals with the exhaustive identification and breakdown of the cost items and the treatment of the case of non defined cost items; 2. present how ranges of values are determined to account for uncertainty and sensitivity analysis to the main cost drivers, and 3. explain how cost risk estimate is performed.
ECSS-M-ST-60C | ECSS - Current v1.0 | F.2.1<3.6>a | Requirement | ECSS-M-ST-60_0300084 | 1 | Created | The cost estimating plan shall explain how the approbation of cost estimates is organized within the organization in order to guarantee the timely delivery of the cost estimates within the frame of the agreed contractual dates
ECSS-M-ST-60C | ECSS - Current v1.0 | F.2.1<3.7>a | Requirement | ECSS-M-ST-60_0300085 | 1 | Created | The cost estimating plan shall explain how the evolution of the hypothesis is tracked and fed into the cost models. NOTE For example: does the cost engineering entity has an internal information link allowing to respond rapidly to design options that would generate cost over a certain target?
ECSS-M-ST-60C | ECSS - Current v1.0 | F.2.1<4.1>a | Requirement | ECSS-M-ST-60_0300086 | 1 | Created | The cost estimating plan shall establish the sequence and coordination for all the cost estimate activities and all the events affecting the cost estimate plan’s implementation.
ECSS-M-ST-60C | ECSS - Current v1.0 | F.2.1<4.2>a | Requirement | ECSS-M-ST-60_0300087 | 1 | Created | The cost estimating plan shall identify the tools, techniques, equipment, personnel, and training necessary for the implementation of cost estimate activities.
ECSS-M-ST-60C | ECSS - Current v1.0 |  | Permission | ECSS-M-ST-60_0300138 | 1 | Created | The content of the cost estimating plan may be combined with the project management plan (see ECSS-M-ST-10).
ECSS-M-ST-60C | ECSS - Current v1.0 | G.2.1<1>a | Requirement | ECSS-M-ST-60_0300088 | 1 | Created | The cost estimate report shall introduce the following items: 1. the purpose and objective of the cost estimating report; 2. a brief description of what was done during the cost estimate exercise, and its outcome; 3. identification of organizations that contributed to the preparation of the document.
ECSS-M-ST-60C | ECSS - Current v1.0 | G.2.1<2>a | Requirement | ECSS-M-ST-60_0300089 | 1 | Created | The cost estimate report shall contain the list of applicable and reference documents, used in support to the generation of the document.
ECSS-M-ST-60C | ECSS - Current v1.0 | G.2.1<3>a | Requirement | ECSS-M-ST-60_0300090 | 1 | Created | The cost estimate report shall characterize the expected quality level and features of the estimate. This characterization may be done using references to codes and standards. NOTE For example: AACE International recommended best practice No 17R-97.
ECSS-M-ST-60C | ECSS - Current v1.0 | G.2.1<4>a | Requirement | ECSS-M-ST-60_0300091 | 1 | Created | The cost estimate report shall describe what the hypothesis were made to perform the cost estimating analysis, including: 1. Economic conditions 2. Currency 3. Inclusions and exclusions 4. Heritage/Technology Readiness Level 5. Design status 6. Engineering Difficulty 7. Hardware matrix 8. Spares philosophy 9. Identification of main cost drivers 10. Market situation (e.g. monopoly, and open competition) 11. Cost sharing
ECSS-M-ST-60C | ECSS - Current v1.0 | G.2.1<5>a | Requirement | ECSS-M-ST-60_0300092 | 1 | Created | The supplier shall indicate for each of the cost items which method has been used.
ECSS-M-ST-60C | ECSS - Current v1.0 | G.2.1<6>a | Requirement | ECSS-M-ST-60_0300093 | 1 | Created | The customer and the supplier shall mutually agree in advance on the template format and the level of details to be produced.
ECSS-M-ST-60C | ECSS - Current v1.0 | G.2.1<7>a | Requirement | ECSS-M-ST-60_0300094 | 1 | Created | The cost estimate report shall identify, rank and describe how the main cost drivers influence the global cost.
ECSS-M-ST-60C | ECSS - Current v1.0 | G.2.1<8>a | Requirement | ECSS-M-ST-60_0300095 | 1 | Created | The cost risk assessment shall be based on the risk register. If absent at the time of the assessment, a register shall be constituted at this stage and for this purpose.
ECSS-M-ST-60C | ECSS - Current v1.0 | G.2.1<8>b | Requirement | ECSS-M-ST-60_0300096 | 1 | Created | The cost estimate report shall identify the main cost risk items and the associated mitigations proposed.
ECSS-M-ST-60C | ECSS - Current v1.0 | G.2.1<8>c | Requirement | ECSS-M-ST-60_0300097 | 1 | Created | The supplier shall refer to its cost estimating plan (as defined in ECSS-M-ST-60, Annex F) and to ECSS-M-ST-80.
ECSS-M-ST-60C | ECSS - Current v1.0 | G.2.1<8>d | Requirement | ECSS-M-ST-60_0300098 | 1 | Created | The supplier shall provide cost figures associated with confidence level. Unless otherwise agreed with the customer, the supplier shall present ranges at agreed confidence level with the customer.
ECSS-M-ST-60C | ECSS - Current v1.0 | G.2.1<8>e | Requirement | ECSS-M-ST-60_0300099 | 1 | Created | In case of stochastic analysis, the supplier shall explain how the distribution profiles are chosen and parameters fixed for the different cost items.
ECSS-M-ST-60C | ECSS - Current v1.0 | G.2.1<9>a | Requirement | ECSS-M-ST-60_0300100 | 1 | Created | The cost estimate report shall 1. summarize the findings, 2. restate the accuracy and confidence level to be given to the analysis, and 3. make all necessary recommendations for the sake of the proper execution of the Project or Programme.
ECSS-M-ST-60C | ECSS - Current v1.0 | G.2.1<9>b | Requirement | ECSS-M-ST-60_0300101 | 1 | Created | Based on the cost sensitivity analysis and the identified risk drivers, the cost estimating report shall identify any recommendation that need to be taken into consideration at project or programme management level.
ECSS-M-ST-60C | ECSS - Current v1.0 | G.2.2a | Requirement | ECSS-M-ST-60_0300102 | 1 | Created | Sections <4> to <8> shall be repeated for each option or alternates.
ECSS-M-ST-60C | ECSS - Current v1.0 | G.2.2b | Requirement | ECSS-M-ST-60_0300103 | 1 | Created | Section <9> shall synthesize findings for baseline and all options and alternates.
ECSS-M-ST-60C | ECSS - Current v1.0 | H.2.1<1>a | Requirement | ECSS-M-ST-60_0300104 | 1 | Created | The header or footer shall include: 1. Project title and contract / proposal number 2. Date of issue 3. Company name 4. Activity description 5. Contract type 6. Currency and economic conditions 7. Total business agreement price
ECSS-M-ST-60C | ECSS - Current v1.0 | H.2.1<2>a | Requirement | ECSS-M-ST-60_0300105 | 1 | Created | The milestone table shall include: 1. Milestone number and nature of payment (advance payment, progress payment, final payment) 2. Milestone definition 3. Milestone achievement date (indicative information) 4. Milestone amount
ECSS-M-ST-60C | ECSS - Current v1.0 | I.2.1<1>a | Requirement | ECSS-M-ST-60_0300106 | 1 | Created | The Inventory Record shall contain a description of the purpose, objective, content and the reason prompting its preparation.
ECSS-M-ST-60C | ECSS - Current v1.0 | I.2.1<2>a | Requirement | ECSS-M-ST-60_0300107 | 1 | Created | The Inventory Record shall list the applicable and reference documents in support to the generation of the document.
ECSS-M-ST-60C | ECSS - Current v1.0 | I.2.1<3>a | Requirement | ECSS-M-ST-60_0300108 | 1 | Created | The Inventory Record shall provide the following information for any customer property under supplier’s control: 1. Unique Item Number 2. Description of Item 3. Property Owner 4. Quantity 5. Part Number / Serial Number / Type code 6. Related WBS code 7. Manufacturer 8. Classification (Category) 9. Normal/Residual 10. Acquisition Value (e.g. original purchase price) 11. Date of purchase or production 12. Price Basis 13. Supplier Code (e.g. Custodian) 14. Business Agreement Number 15. Physical Location (e.g. Facility, Building, or Room) 16. Planned Method of Disposal 17. Description and date of any change to the property item
ECSS-M-ST-60C | ECSS - Current v1.0 | I.2.2a | Recommendation | ECSS-M-ST-60_0300139 | 1 | Created | The non-exhaustive list of property item categories listed in the informative Annex R of ECSS-M-ST-60 should be considered when defining the item classification in the Inventory Record.
ECSS-M-ST-60C | ECSS - Current v1.0 | J.2.1<1>a | Requirement | ECSS-M-ST-60_0300110 | 1 | Created | The header shall include: 1. Project title and business agreement number 2. Date of issue 3. Currency 4. Current economic conditions considered 5. Applicable project schedule 6. Control work package reference
ECSS-M-ST-60C | ECSS - Current v1.0 | J.2.1<2>a | Requirement | ECSS-M-ST-60_0300111 | 1 | Created | The cost and manpower report shall include: 1. Reporting Period Start 2. Reporting Period Finish 3. For each Control Work Package (CWP): (a) CWP Number (b) CWP Title (c) For the period considered and cumulative from project start, in line with the applicable category identified in the CBS: - Current planned man-hours, quantities, and costs as per CBCP - Actual man-hours, quantities, and costs - Deviation on man-hours, quantities and costs (planned vs. actual) 4. CWP totals for the above 5. A summary of the above costs for each business agreement of the project
ECSS-M-ST-60C | ECSS - Current v1.0 | J.2.2a | Requirement | ECSS-M-ST-60_0300112 | 1 | Created | The cost and manpower report shall be expressed at current economic conditions, using the applicable audited rates and cost structure.
ECSS-M-ST-60C | ECSS - Current v1.0 | K.2.1<1>a | Requirement | ECSS-M-ST-60_0300113 | 1 | Created | The OBCP (respectively CBCP) shall contain a description of the purpose, objective and the reason prompting its preparation (e.g. project reference and phase).
ECSS-M-ST-60C | ECSS - Current v1.0 | K.2.1<2>a | Requirement | ECSS-M-ST-60_0300114 | 1 | Created | The OBCP (respectively CBCP) shall list the applicable and reference documents supporting the generation of the document, such as the applicable business agreements, minutes of meeting, complete list of the agreed CCNs taken into account.
ECSS-M-ST-60C | ECSS - Current v1.0 | K.2.1<3>a | Requirement | ECSS-M-ST-60_0300115 | 1 | Created | The following Company Price Breakdown Forms shall be provided, in conformance with ECSS-M-ST-60, Annex D: 1. Whole company price aggregated for the whole project (e.g. ESA PSS-A2 form); 2. Whole company price broken down in each identified work package (e.g. ESA PSS-A8 form); 3. Whole company price broken down per time period (e.g. ESA PSS-A10 form).
ECSS-M-ST-60C | ECSS - Current v1.0 | K.2.1<4>a | Requirement | ECSS-M-ST-60_0300116 | 1 | Created | The applicable milestone payment plans shall be provided in conformance with ECSS-M-ST-60, Annex H.
ECSS-M-ST-60C | ECSS - Current v1.0 | K.2.1<5>a | Requirement | ECSS-M-ST-60_0300117 | 1 | Created | The up to date price variation mechanism information, taking into account all agreed CCNs for the CBCP (price escalation formula, indices, agreed amounts serving as the basis for escalation computation), shall be provided for all lower-tier suppliers under the supplier’s responsibility.
ECSS-M-ST-60C | ECSS - Current v1.0 | K.2.1<6>a | Requirement | ECSS-M-ST-60_0300118 | 1 | Created | The following information shall be provided in the OBCP. It should be provided in the CBCP: 1. Forecast travel period 2. Purpose of the travel 3. Number of staff involved 4. Expected duration
ECSS-M-ST-60C | ECSS - Current v1.0 | K.2.1<7>a | Requirement | ECSS-M-ST-60_0300119 | 1 | Created | The up to date information relating to target costs, fixed fees and incurred costs relevant to the project shall be provided.
ECSS-M-ST-60C | ECSS - Current v1.0 | L.2.1<1>a | Requirement | ECSS-M-ST-60_0300120 | 1 | Created | The OBCP (respectively CBCP) shall contain a description of the purpose, objective and the reason prompting its preparation (e.g. project reference and phase).
ECSS-M-ST-60C | ECSS - Current v1.0 | L.2.1<2>a | Requirement | ECSS-M-ST-60_0300121 | 1 | Created | The OBCP (respectively CBCP) shall list the applicable and reference documents supporting the generation of the document, such as the applicable business agreements, minutes of meeting, complete list of the agreed CCNs taken into account.
ECSS-M-ST-60C | ECSS - Current v1.0 | L.2.1<3>a | Requirement | ECSS-M-ST-60_0300122 | 1 | Created | The company price aggregated for the whole project (e.g. ESA PSS-A2 form) shall be provided in the OBCP exclusively, in conformance with the Company Price Breakdown Form, in conformance with ECSS-M-ST-60, Annex D.
ECSS-M-ST-60C | ECSS - Current v1.0 | L.2.1<4>a | Requirement | ECSS-M-ST-60_0300123 | 1 | Created | The provided Milestone Payment Plan shall be based on information defined in ECSS-M-ST-60, Annex H.
ECSS-M-ST-60C | ECSS - Current v1.0 | L.2.1<5>a | Requirement | ECSS-M-ST-60_0300124 | 1 | Created | The information relevant to the price variation mechanism (price escalation formula, indices, agreed amounts serving as the basis for escalation computation) shall be provided in the OBCP exclusively for all lower-tier suppliers under the supplier’s responsibility.
ECSS-M-ST-60C | ECSS - Current v1.0 | M.2.1<3>a | Requirement | ECSS-M-ST-60_0300125 | 1 | Created | The header shall include: 1. Project title and contract no. 2. Date of issue 3. Cut-off date 4. Currency 5. Economic conditions 6. Applicable programme schedule
ECSS-M-ST-60C | ECSS - Current v1.0 | M.2.1<4>a | Requirement | ECSS-M-ST-60_0300126 | 1 | Created | The actual expenses up to the cut-off date and the forecast expenses up to completion of the project shall be presented as follows: 1. Company Price Breakdown Forms, in conformance with ECSS-M-ST-60, Annex D, for each Control work package where applicable; 2. Work Package Deviation summary against the Current Baseline Cost Plan, at Control work package level; 3. Summary of all project changes, identifying: (a) CCN Approved (b) CCN Submitted (c) Potential changes not yet submitted NOTE Potential changes include identified change proposals (either an answer to a change request or a change proposal initiated by the supplier), which are pending complete supplier assessment. 4. Incentive and Penalty status; 5. Analysis of the EAC and CBCP evolutions and deviations; 6. Limit of Liability analysis against incurred cost; 7. All information relating to target cost, fixed fee and cost sharing, updated up to the agreed cut-off date;
ECSS-M-ST-60C | ECSS - Current v1.0 | M.2.1<4>b | Recommendation | ECSS-M-ST-60_0300140 | 1 | Created | In addition to the above, the actual travels performed and the forecast travel plan covering the next EAC period should also be provided.
ECSS-M-ST-60C | ECSS - Current v1.0 | N.2.1<3>a | Requirement | ECSS-M-ST-60_0300128 | 1 | Created | The header shall include: 1. Project title and contract number 2. Date of issue 3. Cut-off date 4. Currency 5. Economic conditions 6. Applicable programme schedule
ECSS-M-ST-60C | ECSS - Current v1.0 | N.2.1<4>a | Requirement | ECSS-M-ST-60_0300129 | 1 | Created | The EAC for fixed price shall include: 1. Summary of all project changes, identifying: (a) CCN Approved (b) CCN Submitted (c) Potential changes not yet submitted NOTE Potential changes include identified change proposals (either an answer to a change request or a change proposal initiated by the supplier), which are pending complete supplier assessment. 2. Updated Milestone Payment Plan in conformance with ECSS-M-ST-60, Annex H. 3. Agreed amounts, incorporating baseline amounts and approved CCNs, applicable to Price Variation (not applicable for Firm Fixed Price contracts).
ECSS-M-ST-60C | ECSS - Current v1.0 | O.2.1a | Requirement | ECSS-M-ST-60_0300130 | 1 | Created | The CCN shall provide the following information: 1. Supplier Code (as in Country Company Structure/Business Agreement Structure) 2. Contract Code (as in Country Company Structure/Business Agreement Structure) 3. Title of area affected (work package, etc) 4. WP Reference 5. Initiator of change 6. Description of change 7. Reason for change 8. Price, currency and price type 9. Effect on other business agreement provisions (e.g. target cost and fixed fee) 10. Start/End of work 11. Schedule impact 12. Signatures as necessary per organizational hierarchy together with the corresponding dates
ECSS-M-ST-80C | ECSS - Current v1.0 | 7.2.1a | Requirement | ECSS-M-ST-80_0340001 | 1 | Created | The basis for risk management shall be the four-step process and nine tasks illustrated in Figure 5-1 and Figure 5-2 of this document. The starting point for risk management shall be the formulation of the risk management policy at the beginning of the project in conformance with the DRD in Annex A. | NOTE The aim is to establish a risk management policy for the project concerned: · meeting customer requirements; · covering all project domains such as management, engineering, performance, schedule, and cost; · taking into account the project resources such as margins in schedule, cost, performance, and power; · establishing scoring and risk ranking criteria allowing actions and decisions on the treatment of individual and overall risks; · defining requirements for risk management.
ECSS-M-ST-80C | ECSS - Current v1.0 | 7.2.2a | Requirement | ECSS-M-ST-80_0340002 | 1 | Created | A risk management plan shall be established by each supplier in conformance with the DRD in Annex B. | NOTE The aim is to assemble in a single document all elements necessary to ensure implementation of a risk management commensurate with the project domains, organization, and management, while meeting customer requirements.
ECSS-M-ST-80C | ECSS - Current v1.0 | 7.2.3a | Requirement | ECSS-M-ST-80_0340003 | 1 | Created | Risk scenarios shall be identified. | NOTE The aim is to identify risk scenarios in a structured way for all domains (such as management, engineering, software, test, and operations), using available information sources such as: · previous analysis, lessons learned, and historical data; · expert interviews and experience data; · data extrapolation; · simulations, test data, and models; · detailed safety and dependability analysis (see ECSS-Q-ST-30 and ECSS-Q-ST-40); · analysis of all work breakdown structures and levels; · comparison of goals and plans; · analysis of resources; · analysis of suppliers; · analysis of proposed changes; · test results; · nonconformance reports; · time-frame consideration; · criticality of technology and availability of back-up solutions.
ECSS-M-ST-80C | ECSS - Current v1.0 | 7.2.4a | Requirement | ECSS-M-ST-80_0340004 | 1 | Created | The risk scenarios shall be assessed. | NOTE The aim is to facilitate understanding and comparison of the identified risk scenarios by applying the scoring method and scheme defined in the risk management policy.
ECSS-M-ST-80C | ECSS - Current v1.0 | 7.2.5a | Requirement | ECSS-M-ST-80_0340005 | 1 | Created | The risk scenarios shall be analysed for their acceptability. | NOTE 1 In the context of risk management, acceptance can mean that even though a risk is not eliminated, its existence and magnitude are acknowledged and tolerated. NOTE 2 The aim is to identify acceptable risks, which are not subject to risk reduction, and unacceptable risks subject to risk reduction.
ECSS-M-ST-80C | ECSS - Current v1.0 | 7.2.6a | Requirement | ECSS-M-ST-80_0340006 | 1 | Created | Risks shall be reduced in accordance with the risk management policy. | NOTE The aim is to reduce unacceptable risks to an acceptable level applying methods aiming at reducing the probabilities or severity of risk scenarios, or reducing the uncertainties in risk data, applying measures such as: · modification of requirements or business agreement; · change of design, baseline, or project structure; · introduction of failure tolerance in accordance with ECSS-Q-ST-documents; · acquisition of additional resources or redirection of resources; · augmentation of test or analysis.
ECSS-M-ST-80C | ECSS - Current v1.0 | 7.2.7a | Requirement | ECSS-M-ST-80_0340007 | 1 | Created | The overall risk after consideration of the risk reduction shall be determined. | NOTE The aim is to gain an understanding of the impact of potential risk mitigation actions.
ECSS-M-ST-80C | ECSS - Current v1.0 | 7.2.8a | Requirement | ECSS-M-ST-80_0340008 | 1 | Created | Options for acceptance of resolved, acceptable and overall risks shall be defined where appropriate and presented to the appropriate management level, as defined in the risk management plan, for disposition. | NOTE The aim is determination and implementation of the appropriate risk resolution options.
ECSS-M-ST-80C | ECSS - Current v1.0 | 7.2.9a | Requirement | ECSS-M-ST-80_0340009 | 1 | Created | Unresolved risks shall be presented to the appropriate management level, as defined in the risk management plan, for further disposition. | NOTE The aim is to arrive at a disposition of unresolved risks at the management level defined in the risk management plan.
ECSS-M-ST-80C | ECSS - Current v1.0 | 7.2.10a | Requirement | ECSS-M-ST-80_0340010 | 1 | Created | Residual risks at the end of a risk management cycle shall be submitted to the appropriate management level, as defined in the risk management plan, for acceptance. | NOTE The aim is formal acceptance of residual risks at the appropriate management level.
ECSS-M-ST-80C | ECSS - Current v1.0 | 7.2.11a | Requirement | ECSS-M-ST-80_0340011 | 1 | Created | Risks shall be monitored, communicated, and results shall be displayed in conformance with risk assessment report DRD, Annex C. | NOTE The aim is to ensure complete and systematic control of the implementation of risk management activities.
ECSS-M-ST-80C | ECSS - Current v1.0 | 7.3.1a | Requirement | ECSS-M-ST-80_0340012 | 1 | Created | Risk management shall be implemented at each level of the customer-supplier network.
ECSS-M-ST-80C | ECSS - Current v1.0 | 7.3.1b | Requirement | ECSS-M-ST-80_0340013 | 1 | Created | At each level of the customer-supplier network, risk information received from lower level shall be integrated and assessed for reporting consolidated information. | NOTE The aim is to provide coherent risk management within the customer-supplier network.
ECSS-M-ST-80C | ECSS - Current v1.0 | 7.3.2a | Requirement | ECSS-M-ST-80_0340014 | 1 | Created | Risk management shall be implemented in a cost-effective manner, using the existing project organization to the maximum extent. | NOTE The aim is to establish a coherent risk management structure, integrated into the project organization, with a view to obtaining benefits that outweigh the cost of risk management implementation.
ECSS-M-ST-80C | ECSS - Current v1.0 | 7.3.3a | Requirement | ECSS-M-ST-80_0340015 | 1 | Created | The risk management process shall be monitored. | NOTE The aim is to provide visibility of the risk management process within the organization.
ECSS-M-ST-80C | ECSS - Current v1.0 | 7.3.4a | Requirement | ECSS-M-ST-80_0340016 | 1 | Created | Lessons-learned exercise on the risk management process shall be performed. | NOTE The aim is continuous improvement of the risk management process.
ECSS-M-ST-80C | ECSS - Current v1.0 | 7.3.5a | Requirement | ECSS-M-ST-80_0340017 | 1 | Created | Recognized improvements to the risk management process shall be implemented with the project progress. | NOTE The aim is to improve the risk management process.
ECSS-M-ST-80C | ECSS - Current v1.0 | A.2.1<1>a | Requirement | ECSS-M-ST-80_0340018 | 1 | Created | The introduction shall describe the purpose and objective of the risk management policy document.
ECSS-M-ST-80C | ECSS - Current v1.0 | A.2.1<2>a | Requirement | ECSS-M-ST-80_0340019 | 1 | Created | The risk management policy document shall list the applicable and reference documents in support to the generation of the document.
ECSS-M-ST-80C | ECSS - Current v1.0 | A.2.1<3>a | Requirement | ECSS-M-ST-80_0340020 | 1 | Created | The risk management policy document shall describe the set of project resources that are affected by risk and thereby have an impact on the project objectives.
ECSS-M-ST-80C | ECSS - Current v1.0 | A.2.1<4>a | Requirement | ECSS-M-ST-80_0340021 | 1 | Created | The risk management policy document shall describe the project objectives and the resource constraints of the project and name the project’s critical success factors.
ECSS-M-ST-80C | ECSS - Current v1.0 | A.2.1<5>a | Requirement | ECSS-M-ST-80_0340022 | 1 | Created | The risk management policy document shall provide an overview of the risk management approach, to include the status of the risk management effort, and a description of the project risk management strategy consistently deriving from the project’s objectives.
ECSS-M-ST-80C | ECSS - Current v1.0 | A.2.1<5>b | Recommendation | ECSS-M-ST-80_0340069 | 1 | Created | Margins should be stated and if relevant the apportionment of risk between customer and supplier.
ECSS-M-ST-80C | ECSS - Current v1.0 | A.2.1<6>a | Requirement | ECSS-M-ST-80_0340024 | 1 | Created | The risk management policy document shall contain the definition of a ranking scheme for risk goals according to the requirements of the project.
ECSS-M-ST-80C | ECSS - Current v1.0 | A.2.1<7>a | Requirement | ECSS-M-ST-80_0340025 | 1 | Created | The risk management policy document shall state the scoring schemes for the severity of consequences and the likelihood of occurrence for the relevant tradable resources, e.g. as proposed in the standard.
ECSS-M-ST-80C | ECSS - Current v1.0 | A.2.1<8>a | Requirement | ECSS-M-ST-80_0340026 | 1 | Created | The risk management policy document shall contain the description of the method or tool by which the magnitudes of risks of the various risk scenarios are denoted.
ECSS-M-ST-80C | ECSS - Current v1.0 | A.2.1<9>a | Requirement | ECSS-M-ST-80_0340027 | 1 | Created | The risk management policy document shall state the criteria to determine the actions to be taken on risks of various magnitudes and the associated risk decision levels in the project structure e.g. as proposed in the standard.
ECSS-M-ST-80C | ECSS - Current v1.0 | A.2.1<10>a | Requirement | ECSS-M-ST-80_0340028 | 1 | Created | The risk management policy document shall describe the acceptance criteria for individual risks.
ECSS-M-ST-80C | ECSS - Current v1.0 | A.2.1<11>a | Requirement | ECSS-M-ST-80_0340029 | 1 | Created | The risk management policy document shall describe the method for the ranking and comparison of identified risk items where the ranking reflects on the potential direct consequence and impact of the risk to other risk areas or processes.
ECSS-M-ST-80C | ECSS - Current v1.0 | A.2.1<12>a | Requirement | ECSS-M-ST-80_0340030 | 1 | Created | The risk management policy document shall state the definition of the overall project risk, its measurement method and method of acceptance.
ECSS-M-ST-80C | ECSS - Current v1.0 | A.2.1<13>a | Requirement | ECSS-M-ST-80_0340031 | 1 | Created | The risk management policy document shall describe the strategy and the formats for communicating risk data to the decision makers and for monitoring the risks.
ECSS-M-ST-80C | ECSS - Current v1.0 | A.2.1<13>b | Recommendation | ECSS-M-ST-80_0340070 | 1 | Created | An escalation strategy should be described addressing how the information associated with each element of the risk management process is determined and made available to the participants in the process.
ECSS-M-ST-80C | ECSS - Current v1.0 | A.2.1<14>a | Requirement | ECSS-M-ST-80_0340033 | 1 | Created | The risk management policy document shall describe the risk management process to be employed i.e. the review, decision and implementation flow within the project concerning the risk planning, identification, assessment and identification, handling, monitoring and documentation functions.
ECSS-M-ST-80C | ECSS - Current v1.0 | A.2.1<14>b | Requirement | ECSS-M-ST-80_0340034 | 1 | Created | The risk management policy document shall provide application guidance for each of the risk management functions in the process allowing the project’s risk management organization flexibility while ensuring a common and coordinated approach to risk management and the coherence of the responsibilities and interfaces within the risk management process.
ECSS-M-ST-80C | ECSS - Current v1.0 | A.2.2a | Permission | ECSS-M-ST-80_0340071 | 1 | Created | The response to this DRD may be combined with the response to the risk management plan DRD, ECSS-M-ST-80 Annex B.
ECSS-M-ST-80C | ECSS - Current v1.0 | B.2.1<1>a | Requirement | ECSS-M-ST-80_0340036 | 1 | Created | The introduction shall describe the purpose and objective of the risk management plan.
ECSS-M-ST-80C | ECSS - Current v1.0 | B.2.1<2>a | Requirement | ECSS-M-ST-80_0340037 | 1 | Created | The risk management plan shall contain the list of applicable and reference documents, used to support the generation of the document.
ECSS-M-ST-80C | ECSS - Current v1.0 | B.2.1<3>a | Requirement | ECSS-M-ST-80_0340038 | 1 | Created | The risk management plan shall describe the risk management organization of the project
ECSS-M-ST-80C | ECSS - Current v1.0 | B.2.1<3>b | Requirement | ECSS-M-ST-80_0340039 | 1 | Created | The risk management plan shall list the responsibilities of each of the risk management participants.
ECSS-M-ST-80C | ECSS - Current v1.0 | B.2.1<4>a | Requirement | ECSS-M-ST-80_0340040 | 1 | Created | The risk management plan shall contain a link to the applicable risk management policy document.
ECSS-M-ST-80C | ECSS - Current v1.0 | B.2.1<5>a | Requirement | ECSS-M-ST-80_0340041 | 1 | Created | The risk management plan shall describe the structure, the rules and the procedures used to document the results of the risk management and the follow-up process.
ECSS-M-ST-80C | ECSS - Current v1.0 | B.2.1<6>a | Requirement | ECSS-M-ST-80_0340042 | 1 | Created | The risk management plan shall contain a brief description of the project, including the project management approach.
ECSS-M-ST-80C | ECSS - Current v1.0 | B.2.1<7>a | Requirement | ECSS-M-ST-80_0340043 | 1 | Created | The risk management plan shall describe how the risk management process is implemented.
ECSS-M-ST-80C | ECSS - Current v1.0 | B.2.1<8>a | Requirement | ECSS-M-ST-80_0340044 | 1 | Created | The risk management plan shall describe the identification and assessment process and procedures for examining the critical risk items and domains, and processes to identify and document the associated risks.
ECSS-M-ST-80C | ECSS - Current v1.0 | B.2.1<8>b | Requirement | ECSS-M-ST-80_0340045 | 1 | Created | The risk management plan shall summarize the analysis process for each of the risk domain leading to the determination of an overall risk assessment.
ECSS-M-ST-80C | ECSS - Current v1.0 | B.2.1<8>c | Recommendation | ECSS-M-ST-80_0340072 | 1 | Created | The risk management plan should include the identification of specific metrics for risk assessment.
ECSS-M-ST-80C | ECSS - Current v1.0 | B.2.1<8>d | Permission | ECSS-M-ST-80_0340073 | 1 | Created | The risk management plan may include: 1. Overview and scope of the identification and assessment process; 2. Sources of information; 3. Information to be reported and formats; 4. Description of how risk information is documented; 5. Assessment techniques and tools.
ECSS-M-ST-80C | ECSS - Current v1.0 | B.2.1<9>a | Requirement | ECSS-M-ST-80_0340048 | 1 | Created | The risk management plan shall describe the risk treatment, which uses the risk assessment report as input.
ECSS-M-ST-80C | ECSS - Current v1.0 | B.2.1<9>b | Recommendation | ECSS-M-ST-80_0340074 | 1 | Created | The risk management plan should specify the criteria of risk acceptance beyond the risk management policy document and mitigation actions that can be used to determine and evaluate various risk handling options.
ECSS-M-ST-80C | ECSS - Current v1.0 | B.2.1<9>c | Recommendation | ECSS-M-ST-80_0340075 | 1 | Created | The risk management plan should identify tools (i.e. name, version and date) that can assist in implementing the risk decision and acting process.
ECSS-M-ST-80C | ECSS - Current v1.0 | B.2.1<10>a | Requirement | ECSS-M-ST-80_0340051 | 1 | Created | The risk management plan shall describe the operational approach that is followed to track, monitor update iterate and communicate the status of the various risks identified.
ECSS-M-ST-80C | ECSS - Current v1.0 | B.2.1<10>b | Recommendation | ECSS-M-ST-80_0340076 | 1 | Created | The risk management plan should provide criteria for the selection of risks to be reported on, identify the reports to be prepared; specify the format; and assign responsibility for their preparation and the frequency of reporting.
ECSS-M-ST-80C | ECSS - Current v1.0 | B.2.1<10>c | Recommendation | ECSS-M-ST-80_0340077 | 1 | Created | Operational escalation procedures should be stated in this clause ensuring a sufficient alert system and a structured manner of communication.
ECSS-M-ST-80C | ECSS - Current v1.0 | B.2.2a | Permission | ECSS-M-ST-80_0340078 | 1 | Created | The response to this DRD may be combined with the response to the risk management policy document DRD, ECSS-M-ST-80 Annex A
ECSS-M-ST-80C | ECSS - Current v1.0 | B.2.2b | Permission | ECSS-M-ST-80_0340079 | 1 | Created | The response to this DRD may be combined with the response to the project management plan, as in ECSS-M-ST-10.
ECSS-M-ST-80C | ECSS - Current v1.0 | C.2.1<1>a | Requirement | ECSS-M-ST-80_0340056 | 1 | Created | The assessment report shall introduce the following items: 1. The purpose and objective of the risk assessment report; 2. A brief description of what was done during the identification and assessment exercise, and its outcome; 3. Identification of organizations that contributed to the preparation of the document.
ECSS-M-ST-80C | ECSS - Current v1.0 | C.2.1<2>a | Requirement | ECSS-M-ST-80_0340057 | 1 | Created | The risk assessment report shall contain the list of applicable and reference documents, used to support the generation of the document.
ECSS-M-ST-80C | ECSS - Current v1.0 | C.2.1<3>a | Requirement | ECSS-M-ST-80_0340058 | 1 | Created | The assessment report shall briefly describe what was done during the identification and assessment exercise.
ECSS-M-ST-80C | ECSS - Current v1.0 | C.2.1<4>a | Requirement | ECSS-M-ST-80_0340059 | 1 | Created | The assessment report shall describe how the risks in question were identified, which inputs, method, tool(s) were used, and which people were involved.
ECSS-M-ST-80C | ECSS - Current v1.0 | C.2.1<5>a | Requirement | ECSS-M-ST-80_0340060 | 1 | Created | The assessment report shall describe the basics of the identification and assessment method (e.g. interviewing method), including the justification for the method(s) selected.
ECSS-M-ST-80C | ECSS - Current v1.0 | C.2.1<6>a | Requirement | ECSS-M-ST-80_0340061 | 1 | Created | The assessment report shall describe the consolidation approach for the overall risk assessment.
ECSS-M-ST-80C | ECSS - Current v1.0 | C.2.1<6>b | Requirement | ECSS-M-ST-80_0340062 | 1 | Created | The assessment report shall emphasize items of conflict and highlight the decisions that were taken for consideration in the overall assessment.
ECSS-M-ST-80C | ECSS - Current v1.0 | C.2.1<7>a | Requirement | ECSS-M-ST-80_0340063 | 1 | Created | The assessment report shall give an appraisal of identified individual risks and the overall project risk.
ECSS-M-ST-80C | ECSS - Current v1.0 | C.2.1<8>a | Requirement | ECSS-M-ST-80_0340064 | 1 | Created | The assessment report shall describe results of the follow-up actions that were taken in comparison with earlier assessment(s).
ECSS-M-ST-80C | ECSS - Current v1.0 | C.2.1<9>a | Requirement | ECSS-M-ST-80_0340065 | 1 | Created | The assessment report shall describe the conclusions drawn from the identification and assessment, including any statements for future assessments and follow-up actions.
ECSS-M-ST-80C | ECSS - Current v1.0 | C.2.1<10>a | Requirement | ECSS-M-ST-80_0340066 | 1 | Created | The assessment report shall contain the following information: 1. risk register (see ECSS-M-ST-80, Annex D); 2. ranked risk log; 3. rating scheme; 4. overall risk rating; 5. other analysis.
ECSS-Q-ST-10-04C | ECSS - Current v1.0 | 5.1.1a | Requirement | ECSS-Q-ST-10-04_0180001 | 1 | Created | The supplier shall uniquely identify critical items.
ECSS-Q-ST-10-04C | ECSS - Current v1.0 | 5.1.1b | Requirement | ECSS-Q-ST-10-04_0180002 | 1 | Created | The supplier shall classify critical items according to the nature of their criticality.
ECSS-Q-ST-10-04C | ECSS - Current v1.0 | 5.1.1c | Requirement | ECSS-Q-ST-10-04_0180003 | 1 | Created | The supplier shall establish and maintain the critical-item list (CIL) for the project throughout all the project phases to allow the tracking and monitoring of all the critical items identified, in conformance with Annex A.
ECSS-Q-ST-10-04C | ECSS - Current v1.0 | 5.1.1d | Requirement | ECSS-Q-ST-10-04_0180004 | 1 | Created | The supplier shall define specific control measures for the critical items.
ECSS-Q-ST-10-04C | ECSS - Current v1.0 | 5.1.1e | Requirement | ECSS-Q-ST-10-04_0180005 | 1 | Created | The supplier shall define evaluation points for assessing the implementation of critical-item control measures.
ECSS-Q-ST-10-04C | ECSS - Current v1.0 | 5.1.1f | Requirement | ECSS-Q-ST-10-04_0180006 | 1 | Created | At each evaluation point, the supplier shall evaluate the need to retain each item in the critical-item list.
ECSS-Q-ST-10-04C | ECSS - Current v1.0 | 5.1.1g | Requirement | ECSS-Q-ST-10-04_0180007 | 1 | Created | The supplier shall report the status of the critical items and of the related control measures as part of the project progress reporting and at milestone reviews.
ECSS-Q-ST-10-04C | ECSS - Current v1.0 | 5.1.1h | Requirement | ECSS-Q-ST-10-04_0180008 | 1 | Created | The supplier shall reduce the criticality of an item either by design or by procedural means. | NOTE A critical item for which the associated risk is controlled by means of procedures receives particular attention in the further processing of the item.
ECSS-Q-ST-10-04C | ECSS - Current v1.0 | 5.1.1i | Requirement | ECSS-Q-ST-10-04_0180009 | 1 | Created | The supplier shall list all design, manufacturing, and test documentation related to critical items in the CIL. | NOTE Document traceability is maintained by document number and issue.
ECSS-Q-ST-10-04C | ECSS - Current v1.0 | 5.1.1j | Requirement | ECSS-Q-ST-10-04_0180010 | 1 | Created | The supplier shall monitor manufacturing, assembly, integration, testing, maintenance and operation involving a critical item for problems that can affect the performance of the item during the operational phase.
ECSS-Q-ST-10-04C | ECSS - Current v1.0 | 5.2.1a | Requirement | ECSS-Q-ST-10-04_0180011 | 1 | Created | The supplier shall implement the critical-item control process as shown in Figure 5-1.
ECSS-Q-ST-10-04C | ECSS - Current v1.0 | 5.2.2.1a | Requirement | ECSS-Q-ST-10-04_0180012 | 1 | Created | The supplier shall identify the applicable requirements for CI control and document the implementation approach chosen in the project’s Product Assurance Plan
ECSS-Q-ST-10-04C | ECSS - Current v1.0 | 5.2.2.1b | Requirement | ECSS-Q-ST-10-04_0180013 | 1 | Created | The supplier shall establish the CI classification criteria.
ECSS-Q-ST-10-04C | ECSS - Current v1.0 | 5.2.2.1c | Requirement | ECSS-Q-ST-10-04_0180014 | 1 | Created | The supplier shall establish scoring schemes for the ranking of critical items commensurate with the applicable project risk management policy as defined in the project risk management plan. | NOTE Risk ranking is provided in ECSS-M-ST-80.
ECSS-Q-ST-10-04C | ECSS - Current v1.0 | 5.2.2.2a | Requirement | ECSS-Q-ST-10-04_0180015 | 1 | Created | The supplier shall define the purpose and application boundaries of CI control in the critical-item control plan.
ECSS-Q-ST-10-04C | ECSS - Current v1.0 | 5.2.2.3a | Requirement | ECSS-Q-ST-10-04_0180016 | 1 | Created | The supplier shall assign the responsibility for CI control management, in accordance with the product assurance plan.
ECSS-Q-ST-10-04C | ECSS - Current v1.0 | 5.2.2.3b | Requirement | ECSS-Q-ST-10-04_0180017 | 1 | Created | The supplier shall specify forms and the CI control programme documentation. | NOTE Examples of CI control forms are provided in Annex B.
ECSS-Q-ST-10-04C | ECSS - Current v1.0 | 5.2.2.3c | Requirement | ECSS-Q-ST-10-04_0180018 | 1 | Created | The supplier shall describe the flow of activities (process) within the project. | NOTE Activities can be: review, documentation preparation and approval.
ECSS-Q-ST-10-04C | ECSS - Current v1.0 | 5.2.3.1a | Requirement | ECSS-Q-ST-10-04_0180019 | 1 | Created | The supplier shall identify critical items within his project in accordance with the project’s documentation and CI definition. | NOTE 1 Project documentation like design and engineering documents and supplier inputs. NOTE 2 Check-list for potential critical items is provided in Annex C.
ECSS-Q-ST-10-04C | ECSS - Current v1.0 | 5.2.3.1b | Requirement | ECSS-Q-ST-10-04_0180020 | 1 | Created | For each critical item the supplier shall identify its nature of criticality.
ECSS-Q-ST-10-04C | ECSS - Current v1.0 | 5.2.3.1c | Requirement | ECSS-Q-ST-10-04_0180021 | 1 | Created | The supplier shall list each critical item in the CIL in conformance to Annex A. | NOTE The supplier can describe critical items in the associated critical-item control form as per Annex B.
ECSS-Q-ST-10-04C | ECSS - Current v1.0 | 5.2.3.2a | Requirement | ECSS-Q-ST-10-04_0180022 | 1 | Created | The supplier shall classify the critical items according to the criticality category defined in 5.2.2.1b.
ECSS-Q-ST-10-04C | ECSS - Current v1.0 | 5.2.4.1a | Requirement | ECSS-Q-ST-10-04_0180023 | 1 | Created | The supplier shall identify the inputs from the risk management process and shall apply the ranking criteria for critical items as defined in 5.2.2.1c.
ECSS-Q-ST-10-04C | ECSS - Current v1.0 | 5.2.4.1b | Requirement | ECSS-Q-ST-10-04_0180024 | 1 | Created | The supplier shall prioritise the actions on the control of critical items.
ECSS-Q-ST-10-04C | ECSS - Current v1.0 | 5.2.4.2a | Requirement | ECSS-Q-ST-10-04_0180025 | 1 | Created | The supplier shall identify means by which critical items can be controlled. | NOTE Refer to the examples of CI control measures in the form of design, operation, test and inspection related means and associated actions in Annex D.
ECSS-Q-ST-10-04C | ECSS - Current v1.0 | 5.2.4.2b | Requirement | ECSS-Q-ST-10-04_0180026 | 1 | Created | The supplier shall determine verification means regarding the implementation of the CI control measures.
ECSS-Q-ST-10-04C | ECSS - Current v1.0 | 5.2.4.2c | Requirement | ECSS-Q-ST-10-04_0180027 | 1 | Created | The supplier shall identify methods for the implementation of these measures and assess the feasibility of their application.
ECSS-Q-ST-10-04C | ECSS - Current v1.0 | 5.2.4.3a | Requirement | ECSS-Q-ST-10-04_0180028 | 1 | Created | The supplier shall evaluate and assess the CI control measures and implementation methods with respect to their effectiveness and feasibility by: 1. Selecting the CI control measures and implementation methods. 2. Defining a CI control strategy by prioritising the implementation of CI control. 3. Assessing the impact of CI control on project resources including risks during the associated decision making and selection process. 4. Assessing the impact of the implementation of CI control measures on the acceptability of risks associated with the critical items.
ECSS-Q-ST-10-04C | ECSS - Current v1.0 | 5.2.4.3b | Requirement | ECSS-Q-ST-10-04_0180029 | 1 | Created | The supplier shall define success criteria for the implementation of CI control.
ECSS-Q-ST-10-04C | ECSS - Current v1.0 | 5.2.4.4a | Requirement | ECSS-Q-ST-10-04_0180030 | 1 | Created | The supplier shall implement the CI control strategy by applying the selected implementation methods.
ECSS-Q-ST-10-04C | ECSS - Current v1.0 | 5.2.4.4b | Requirement | ECSS-Q-ST-10-04_0180031 | 1 | Created | The supplier shall verify the implementation of CI control through application of the verification means.
ECSS-Q-ST-10-04C | ECSS - Current v1.0 | 5.2.4.4c | Requirement | ECSS-Q-ST-10-04_0180032 | 1 | Created | The supplier shall apply the success criteria to demonstrate successful implementation and to identify areas of non-successful implementation, i.e. non-successfully controlled critical items.
ECSS-Q-ST-10-04C | ECSS - Current v1.0 | 5.2.4.4d | Requirement | ECSS-Q-ST-10-04_0180033 | 1 | Created | The supplier shall iterate task 7 (requirements 5.2.4.2a to 5.2.4.2c) and task 8 (requirements 5.2.4.3a to 5.2.4.3b) for non-successfully controlled critical items until they become successfully controlled or - if failing to do so - request disposition by higher management.
ECSS-Q-ST-10-04C | ECSS - Current v1.0 | 5.2.5.1a | Requirement | ECSS-Q-ST-10-04_0180034 | 1 | Created | The supplier shall assess and review all critical items periodically for status.
ECSS-Q-ST-10-04C | ECSS - Current v1.0 | 5.2.5.1b | Requirement | ECSS-Q-ST-10-04_0180035 | 1 | Created | The supplier shall assess critical items and associated control measures when affected by nonconformances, anomalies (test and operation), problems and incidents.
ECSS-Q-ST-10-04C | ECSS - Current v1.0 | 5.2.5.1c | Requirement | ECSS-Q-ST-10-04_0180036 | 1 | Created | The supplier shall identify new critical items or changes to conditions under which critical items were previously evaluated.
ECSS-Q-ST-10-04C | ECSS - Current v1.0 | 5.2.5.1d | Requirement | ECSS-Q-ST-10-04_0180037 | 1 | Created | The supplier shall identify and communicate the evolution of CI status over the project evolution.
ECSS-Q-ST-10-04C | ECSS - Current v1.0 | 5.2.5.2a | Requirement | ECSS-Q-ST-10-04_0180038 | 1 | Created | The supplier shall submit the completed CIL for formal acceptance by the next higher level project management.
ECSS-Q-ST-10-04C | ECSS - Current v1.0 | 5.2.5.2b | Requirement | ECSS-Q-ST-10-04_0180039 | 1 | Created | The supplier shall assess periodically the performance of the CI control processes and implement improvement of the effectiveness based on experience with project progress.
ECSS-Q-ST-10-04C | ECSS - Current v1.0 | 5.3.1a | Requirement | ECSS-Q-ST-10-04_0180040 | 1 | Created | The top down approach from the system to lower level shall be used to identify the required lower level inputs. | NOTE 1 CI control activities are performed at different levels of the customer supplier chain. The lower level activities are integrated into the system level activities. The proper and effective integration of these tasks is of major importance. NOTE 2 Those inputs are linked to knowledge of the domain.
ECSS-Q-ST-10-04C | ECSS - Current v1.0 | 5.3.1b | Requirement | ECSS-Q-ST-10-04_0180041 | 1 | Created | The bottom-up approach from lower level to system level tasks shall be used for the integration of lower results. | NOTE 1 This bottom-up approach integrates logically and effectively the lower level inputs into the system level activities. NOTE 2 Top down and bottom-up approaches assists in achieving the following results: · proper allocation of the ranking scheme at the system level where applicable; · proper development and implementation of CI control; · identification of the not yet dispositioned items in a timely manner; · assurance that all aspects relevant to the CI control are systematically considered. NOTE 3 Further recommendations for the integration of CI control into the project life cycle are given in the subsequent clauses.
ECSS-Q-ST-10-04C | ECSS - Current v1.0 | 5.3.2a | Requirement | ECSS-Q-ST-10-04_0180042 | 1 | Created | At PDR, the CIL shall cover all the critical items identified by RAMS, PMP, EEE, QA and engineering disciplines that are already known in the early phases of the project (refer to Annex C). | NOTE 1 In addition, the preliminary CIL includes a list of recommendations for the elimination of de-sign deficiencies by redesign in the detailed design phase. NOTE 2 In this phase, the preliminary CIL is used as a mean to present the nonconforming designs to the programme management for initial evaluation and determination of the subsequent course of action.
ECSS-Q-ST-10-04C | ECSS - Current v1.0 | 5.3.3a | Requirement | ECSS-Q-ST-10-04_0180043 | 1 | Created | During the CDR the CIL shall be subject to evaluation. | NOTE 1 The results of the evaluation constitutes a preliminary indication of which items are candidates for programme acceptance, based on accepted criticality definitions, and which items are candidates for redesign. NOTE 2 As per the PDR, during this phase the CIL continues to include and document all the critical items identified in the different system analyses. NOTE 3 At this point in the programme, the CIL is used to address all the nonconforming designs to the programme management for formal evaluation and decision (i.e. acceptance or redesign).
ECSS-Q-ST-10-04C | ECSS - Current v1.0 | 5.3.3b | Requirement | ECSS-Q-ST-10-04_0180044 | 1 | Created | The integrated CIL shall be retained as the interim programme CIL until each of the items on the CIL is either baselined via programme approval or removed from the CIL based upon a design change.
ECSS-Q-ST-10-04C | ECSS - Current v1.0 | 5.3.3c | Requirement | ECSS-Q-ST-10-04_0180045 | 1 | Created | At the conclusion of the CDR, actions shall be taken to prepare the CIL programme acceptance documentation for the identified critical items.
ECSS-Q-ST-10-04C | ECSS - Current v1.0 | 5.3.4a | Requirement | ECSS-Q-ST-10-04_0180046 | 1 | Created | Prior to AR, the supplier shall develop the closeout documentation for all critical items.
ECSS-Q-ST-10-04C | ECSS - Current v1.0 | 5.3.4b | Requirement | ECSS-Q-ST-10-04_0180047 | 1 | Created | When the customer has agreed that no design change is implemented for a critical item, the closeout documentation shall contain the retention rationale.
ECSS-Q-ST-10-04C | ECSS - Current v1.0 | 5.3.4c | Requirement | ECSS-Q-ST-10-04_0180048 | 1 | Created | After implementation of design change, the supplier shall update the CIL to reflect the new configuration status and the affected critical item shall be closed within the CIL.
ECSS-Q-ST-10-04C | ECSS - Current v1.0 | 5.3.4d | Requirement | ECSS-Q-ST-10-04_0180049 | 1 | Created | From the end of the CDR up to the conclusion of the AR, the supplier shall include the status of the CIL open items in the PA progress report.
ECSS-Q-ST-10-04C | ECSS - Current v1.0 | 5.3.4e | Requirement | ECSS-Q-ST-10-04_0180050 | 1 | Created | At the end of the AR, the supplier shall verify the action closure for open critical items and shall provide it for customer approval.
ECSS-Q-ST-10-04C | ECSS - Current v1.0 | A.2.1<1>a | Requirement | ECSS-Q-ST-10-04_0180051 | 1 | Created | This list shall uniquely identify the critical item.
ECSS-Q-ST-10-04C | ECSS - Current v1.0 | A.2.1<2>a | Requirement | ECSS-Q-ST-10-04_0180052 | 1 | Created | This list shall identify the critical item. | NOTE A critical item can be a unit, subsystem, equipment, component, material, process, and function.
ECSS-Q-ST-10-04C | ECSS - Current v1.0 | A.2.1<3>a | Requirement | ECSS-Q-ST-10-04_0180053 | 1 | Created | This list shall contain the technical risk(s) associated with the critical item. | NOTE This can be a reference to the associated entry in the Risk Register.
ECSS-Q-ST-10-04C | ECSS - Current v1.0 | A.2.1<4>a | Requirement | ECSS-Q-ST-10-04_0180054 | 1 | Created | This list shall contain a reference to the document in which the item is identified as critical.
ECSS-Q-ST-10-04C | ECSS - Current v1.0 | A.2.1<4>b | Requirement | ECSS-Q-ST-10-04_0180055 | 1 | Created | This list shall further contain a reference to the design, manufacturing and test documentation related to the critical item.
ECSS-Q-ST-10-04C | ECSS - Current v1.0 | A.2.1<5>a | Requirement | ECSS-Q-ST-10-04_0180056 | 1 | Created | This list shall include the criticality level of the critical item in accordance with the critical item classification as defined in clause 5.2.3.
ECSS-Q-ST-10-04C | ECSS - Current v1.0 | A.2.1<6>a | Requirement | ECSS-Q-ST-10-04_0180057 | 1 | Created | This list shall contain the description of the cause which makes this item critical.
ECSS-Q-ST-10-04C | ECSS - Current v1.0 | A.2.1<7>a | Requirement | ECSS-Q-ST-10-04_0180058 | 1 | Created | This list shall contain planned activities to reduce or control the risk as defined in 5.2.4.2.
ECSS-Q-ST-10-04C | ECSS - Current v1.0 | A.2.1<7>b | Requirement | ECSS-Q-ST-10-04_0180059 | 1 | Created | This list shall contain the statement of verification of the control implementation as defined in 5.2.4.2.
ECSS-Q-ST-10-04C | ECSS - Current v1.0 | A.2.1<8>a | Requirement | ECSS-Q-ST-10-04_0180060 | 1 | Created | The list shall show the expected completion date of the control activities.
ECSS-Q-ST-10-04C | ECSS - Current v1.0 | A.2.1<9>a | Requirement | ECSS-Q-ST-10-04_0180061 | 1 | Created | The list shall provide the status of action as “Open” or “Closed”.
ECSS-Q-ST-10-04C | ECSS - Current v1.0 | A.2.1<9>b | Requirement | ECSS-Q-ST-10-04_0180062 | 1 | Created | In case of closed action, the list shall provide the reference to the close-out document.
ECSS-Q-ST-10-09C Rev. 1 | ECSS - Current v1.0 | 5.1a | Requirement | ECSS-Q-ST-10-09_0350001 | 1 | Unchanged | The supplier’s project PA representative shall perform an immediate preliminary assessment of the nonconformance to establish its extent and cause when it is detected.
ECSS-Q-ST-10-09C Rev. 1 | ECSS - Current v1.0 | 5.1b | Requirement | ECSS-Q-ST-10-09_0350002 | 1 | Unchanged | Based on the preliminary assessment the supplier’s project PA representative shall take the following actions without delay: 1. Provisions for the safety of the personnel and of the equipment. 2. Prevention of unauthorized use of the nonconforming items, by marking and, unless otherwise determined by the PA representative, segregation until their disposition. 3. Prevention of the recurrence of the nonconformances on similar or identical items under processing or testing at that time. | This can lead to the suspension of manufacturing or testing.
ECSS-Q-ST-10-09C Rev. 1 | ECSS - Current v1.0 | 5.1c | Requirement | ECSS-Q-ST-10-09_0350003 | 1 | Unchanged | The supplier shall apply the following actions to the segregation of nonconforming articles: 1. Establish a clearly marked holding area for nonconforming items pending NRB disposition. 2. Limit the access to this area to NRB members or personnel authorized by the NRB. 3. Make provisions to prevent unauthorized removal of any item.
ECSS-Q-ST-10-09C Rev. 1 | ECSS - Current v1.0 | 5.1d | Requirement | ECSS-Q-ST-10-09_0350004 | 1 | Unchanged | For items whose segregation in the holding area is not practicable the supplier shall perform the following actions: 1. Mark the item as “not to be used”. 2. Make sure that the item can not be used by unauthorized personnel.
ECSS-Q-ST-10-09C Rev. 1 | ECSS - Current v1.0 | 5.1e | Requirement | ECSS-Q-ST-10-09_0350005 | 1 | Unchanged | The supplier shall complete the nonconformance report in conformance with Annex A, and submit it to the internal NRB.
ECSS-Q-ST-10-09C Rev. 1 | ECSS - Current v1.0 | 5.1f | Requirement | ECSS-Q-ST-10-09_0350006 | 1 | Unchanged | The supplier shall describe the nonconformance clear, unambiguous and sufficiently detailed that it can be understood by personnel not involved in its detection.
ECSS-Q-ST-10-09C Rev. 1 | ECSS - Current v1.0 | 5.1g | Requirement | ECSS-Q-ST-10-09_0350007 | 1 | Unchanged | The supplier shall ensure traceability between the NCR and the quality and manufacturing records related to the nonconforming item.
ECSS-Q-ST-10-09C Rev. 1 | ECSS - Current v1.0 | 5.2.1a | Requirement | ECSS-Q-ST-10-09_0350008 | 1 | Unchanged | The NRB shall be the sole technical authority for the treatment of nonconformances occurring in the frame of a business agreement.
ECSS-Q-ST-10-09C Rev. 1 | ECSS - Current v1.0 | 5.2.1b | Requirement | ECSS-Q-ST-10-09_0350009 | 1 | Unchanged | All NRB members shall make dispositions and decisions by consensus.
ECSS-Q-ST-10-09C Rev. 1 | ECSS - Current v1.0 | 5.2.1c | Requirement | ECSS-Q-ST-10-09_0350010 | 1 | Unchanged | The NRB chairman shall involve higher management levels in case of conflict.
ECSS-Q-ST-10-09C Rev. 1 | ECSS - Current v1.0 | 5.2.2.1a | Requirement | ECSS-Q-ST-10-09_0350011 | 1 | Unchanged | The supplier shall nominate and authorize the internal NRBs core members for the business agreement.
ECSS-Q-ST-10-09C Rev. 1 | ECSS - Current v1.0 | 5.2.2.1b | Requirement | ECSS-Q-ST-10-09_0350012 | 1 | Unchanged | The responsibilities and authorities of each member shall be assigned.
ECSS-Q-ST-10-09C Rev. 1 | ECSS - Current v1.0 | 5.2.2.1c | Requirement | ECSS-Q-ST-10-09_0350013 | 1 | Unchanged | The internal NRB shall include, at least, core members from the following areas: 1. Project PA (chairman), 2. Engineering. | Additional members, or experts, depending on the NCR subject can be nominated by the chairman.
ECSS-Q-ST-10-09C Rev. 1 | ECSS - Current v1.0 | 5.2.2.1d | Requirement | ECSS-Q-ST-10-09_0350014 | 1 | Unchanged | Immediately after the reporting of a nonconformance, the chairman shall convene an internal NRB.
ECSS-Q-ST-10-09C Rev. 1 | ECSS - Current v1.0 | 5.2.2.2a | Requirement | ECSS-Q-ST-10-09_0350015 | 1 | Unchanged | The internal NRB shall classify nonconformances as major or minor, based on the severity of their consequences. | Classification of nonconformances is not based on their consequences on cost and schedule.
ECSS-Q-ST-10-09C Rev. 1 | ECSS - Current v1.0 | 5.2.2.2b | Requirement | ECSS-Q-ST-10-09_0350016 | 1 | Unchanged | In case of several different minor nonconformances on the same item, the internal NRB shall evaluate whether the nonconformances remain minor or reclassified as “major”.
ECSS-Q-ST-10-09C Rev. 1 | ECSS - Current v1.0 | 5.2.2.2c | Requirement | ECSS-Q-ST-10-09_0350017 | 1 | Unchanged | In case of doubt, the internal NRB shall classify nonconformances as major.
ECSS-Q-ST-10-09C Rev. 1 | ECSS - Current v1.0 | 5.2.2.3a | Requirement | ECSS-Q-ST-10-09_0350018 | 1 | Unchanged | The internal NRB shall investigate the cause(s) of the nonconformance. | If necessary, a separate group of experts can be assigned for the investigation.
ECSS-Q-ST-10-09C Rev. 1 | ECSS - Current v1.0 | 5.2.2.3b | Requirement | ECSS-Q-ST-10-09_0350019 | 1 | Unchanged | The supplier shall carry out physical operation of an irreversible nature on the nonconforming item only with prior approval by the customer. | Non-destructive testing can be used, if the techniques involved have previously been approved by the customer.
ECSS-Q-ST-10-09C Rev. 1 | ECSS - Current v1.0 | 5.2.2.3c | Requirement | ECSS-Q-ST-10-09_0350020 | 1 | Unchanged | The internal NRB shall analyse whether human error or poor workmanship are the primary or secondary cause for the nonconformance.
ECSS-Q-ST-10-09C Rev. 1 | ECSS - Current v1.0 | 5.2.2.3d | Requirement | ECSS-Q-ST-10-09_0350021 | 1 | Unchanged | In case that human error or poor workmanship are the primary or secondary cause for the nonconformance, the supplier shall review all related documents and the competence level of personnel in order to prevent recurrence.
ECSS-Q-ST-10-09C Rev. 1 | ECSS - Current v1.0 | 5.2.2.3e | Requirement | ECSS-Q-ST-10-09_0350022 | 1 | Unchanged | The internal NRB shall investigate the consequences of the nonconformance. | This can be supported, where appropriate, by dependability experts or by documentation such as FMECA, CIL, or DJF.
ECSS-Q-ST-10-09C Rev. 1 | ECSS - Current v1.0 | 5.2.2.3f | Requirement | ECSS-Q-ST-10-09_0350023 | 1 | Unchanged | The internal NRB shall document the results of the investigation in the nonconformance report.
ECSS-Q-ST-10-09C Rev. 1 | ECSS - Current v1.0 | 5.2.2.4a | Requirement | ECSS-Q-ST-10-09_0350024 | 1 | Unchanged | The internal NRB shall dispose minor nonconformances according to the following criteria: 1. Return to supplier 2. Use “as-is” 3. Rework 4. Repair 5. Scrap
ECSS-Q-ST-10-09C Rev. 1 | ECSS - Current v1.0 | 5.2.2.4b | Requirement | ECSS-Q-ST-10-09_0350025 | 1 | Informative Change | The supplier shall include minor nonconformances in the nonconformance status list. | Unless otherwise stated in the business agreement, the customer is not notified about minor nonconformances.
ECSS-Q-ST-10-09C Rev. 1 | ECSS - Current v1.0 | 5.2.2.4c | Requirement | ECSS-Q-ST-10-09_0350026 | 1 | Unchanged | The supplier shall provide the nonconformance status list to the customer, upon request, for the review of the correct application of classification criteria and appropriate processing.
ECSS-Q-ST-10-09C Rev. 1 | ECSS - Current v1.0 | 5.2.2.5a | Requirement | ECSS-Q-ST-10-09_0350027 | 1 | Unchanged | The supplier shall notify the customer each time a nonconformance is classified as “major” within five working days of their detection.
ECSS-Q-ST-10-09C Rev. 1 | ECSS - Current v1.0 | 5.2.2.5b | Requirement | ECSS-Q-ST-10-09_0350028 | 1 | Unchanged | The internal NRB shall submit major nonconformances reports to the customer NRB.
ECSS-Q-ST-10-09C Rev. 1 | ECSS - Current v1.0 | 5.2.2.5c | Requirement | ECSS-Q-ST-10-09_0350029 | 1 | Unchanged | The supplier shall provide a nonconformance report in conformance to Annex A, including a proposed disposition.
ECSS-Q-ST-10-09C Rev. 1 | ECSS - Current v1.0 | 5.2.3.1a | Requirement | ECSS-Q-ST-10-09_0350030 | 1 | Unchanged | For major nonconformances the supplier shall include, at least: 1. customer’s PA representative (chairman), and 2. customer’s engineering representative.
ECSS-Q-ST-10-09C Rev. 1 | ECSS - Current v1.0 | 5.2.3.1b | Requirement | ECSS-Q-ST-10-09_0350031 | 1 | Informative Change | The chairman shall nominate additional members, or experts, depending on the NCR subject. | The customer’s representatives can invite observers or consultants from higher customer level, depending on the impacts of the nonconformance.
ECSS-Q-ST-10-09C Rev. 1 | ECSS - Current v1.0 | 5.2.3.2a | Requirement | ECSS-Q-ST-10-09_0350032 | 1 | Unchanged | The customer shall assess whether the requirements of the higher level customer are impacted.
ECSS-Q-ST-10-09C Rev. 1 | ECSS - Current v1.0 | 5.2.3.2b | Requirement | ECSS-Q-ST-10-09_0350033 | 1 | Unchanged | In case of actual or suspected impacts, the customer shall notify his customer and involve him in the ensuing NRB.
ECSS-Q-ST-10-09C Rev. 1 | ECSS - Current v1.0 | 5.2.3.3a | Requirement | ECSS-Q-ST-10-09_0350034 | 1 | Unchanged | Based on the results of the internal NRB’s investigations, the customer NRB shall decide on the need to perform complementary investigations of causes and consequences.
ECSS-Q-ST-10-09C Rev. 1 | ECSS - Current v1.0 | 5.2.3.3b | Requirement | ECSS-Q-ST-10-09_0350035 | 1 | Unchanged | The customer NRB shall decide if additional analyses are needed from the supplier to assess the cause and consequences of a nonconformance and to support its disposition.
ECSS-Q-ST-10-09C Rev. 1 | ECSS - Current v1.0 | 5.2.3.3c | Requirement | ECSS-Q-ST-10-09_0350036 | 1 | Unchanged | On request of the customer’s NRB, the supplier shall submit the additional analyses to the customer NRB for approval.
ECSS-Q-ST-10-09C Rev. 1 | ECSS - Current v1.0 | 5.2.3.3d | Requirement | ECSS-Q-ST-10-09_0350037 | 1 | Unchanged | The customer NRB shall addresses the following points during the meeting: 1. the detailed circumstances of the nonconformance; 2. the different analyses, tests or simulations performed to understand the cause of the nonconformance; 3. the consequences of the nonconformance.
ECSS-Q-ST-10-09C Rev. 1 | ECSS - Current v1.0 | 5.2.3.3e | Requirement | ECSS-Q-ST-10-09_0350038 | 1 | Unchanged | The customer NRB shall determine the consequences of the nonconformance.
ECSS-Q-ST-10-09C Rev. 1 | ECSS - Current v1.0 | 5.2.3.4a | Requirement | ECSS-Q-ST-10-09_0350039 | 1 | Unchanged | The customer NRB shall dispose major nonconformances according to the following criteria: 1. Return to supplier 2. Use “as-is” 3. Rework 4. Repair 5. Scrap
ECSS-Q-ST-10-09C Rev. 1 | ECSS - Current v1.0 | 5.2.3.4b | Requirement | ECSS-Q-ST-10-09_0350040 | 1 | Informative Change | When determining a disposition, the NRB shall perform the following tasks: 1. Analyse NCRs and provided analyses 2. Review records of any previous similar or identical nonconformances. 3. Assess the feasibility of the intended dispositions. 4. Assess the applicability of dispositions and corrective actions to existing and in-process items 5. Assess the effect of the nonconformance on the requirements of the business agreement 6. Assess the effect of the nonconformance on the intended use of the item 7. Assess whether the item is identified as critical 8. Assess the need for raising an alert to other users of similar nonconforming items, and activate the related procedures established in the business agreement. | NOTE to item 4: This also includes re-inspection and retest.
ECSS-Q-ST-10-09C Rev. 1 | ECSS - Current v1.0 | 5.2.3.5a | Requirement | ECSS-Q-ST-10-09_0350041 | 1 | Unchanged | The responsible NRB shall identify and recommend the need for a waiver or deviation.
ECSS-Q-ST-10-09C Rev. 1 | ECSS - Current v1.0 | 5.2.3.5b | Requirement | ECSS-Q-ST-10-09_0350042 | 1 | Unchanged | Upon request of the NRB, the supplier shall submit a “request for waiver” for major nonconformances with the “use as-is” or “repair” disposition for customer approval.
ECSS-Q-ST-10-09C Rev. 1 | ECSS - Current v1.0 | 5.2.3.5c | Requirement | ECSS-Q-ST-10-09_0350043 | 1 | Unchanged | Upon request of the NRB, the supplier shall submit a “request for deviation” or a “contract change notice, for follow-on production of the unit.
ECSS-Q-ST-10-09C Rev. 1 | ECSS - Current v1.0 | 5.3a | Requirement | ECSS-Q-ST-10-09_0350044 | 1 | Unchanged | The NRBs shall determine corrective actions to eliminate the cause(s) of the nonconformance and prevent any recurrence. | Typical corrective actions consist of, for instance, changes to tools, equipment, facilities, processes, materials, drawings, specifications, and procedures.
ECSS-Q-ST-10-09C Rev. 1 | ECSS - Current v1.0 | 5.3b | Requirement | ECSS-Q-ST-10-09_0350045 | 1 | Unchanged | The NRB shall determine also preventive actions to avoid the occurrence of the nonconformance on similar items.
ECSS-Q-ST-10-09C Rev. 1 | ECSS - Current v1.0 | 5.3c | Requirement | ECSS-Q-ST-10-09_0350046 | 2 | Normative Change | A NCR dispositioned “use as-is”, without any physical action performed on the nonconforming item to make it usable, shall be analysed by the NRB to decide the need for preventive actions.
ECSS-Q-ST-10-09C Rev. 1 | ECSS - Current v1.0 | 5.4.1a | Requirement | ECSS-Q-ST-10-09_0350047 | 1 | Unchanged | The supplier shall implement disposition by performing actions defined by the NRB and approved RFWs and RFDs.
ECSS-Q-ST-10-09C Rev. 1 | ECSS - Current v1.0 | 5.4.1b | Requirement | ECSS-Q-ST-10-09_0350048 | 1 | Unchanged | The supplier shall re-submit reworked and repaired items to all planned inspections and tests. | Repair can invoke additional inspection and tests, as defined in the applicable repair procedure.
ECSS-Q-ST-10-09C Rev. 1 | ECSS - Current v1.0 | 5.4.1c | Requirement | ECSS-Q-ST-10-09_0350049 | 1 | Unchanged | The supplier shall identify and segregate items with “scrap” disposition from all other material within a bonded area under QA supervision.
ECSS-Q-ST-10-09C Rev. 1 | ECSS - Current v1.0 | 5.4.1d | Requirement | ECSS-Q-ST-10-09_0350050 | 2 | Normative Change | The supplier shall maintain a list of scrapped items.
ECSS-Q-ST-10-09C Rev. 1 | ECSS - Current v1.0 | 5.4.1e | Requirement | ECSS-Q-ST-10-09_0350051 | 1 | Unchanged | The supplier shall establish the traceability to and from the associated NCR of the performance and results of all actions related to a nonconformance.
ECSS-Q-ST-10-09C Rev. 1 | ECSS - Current v1.0 | 5.4.2a | Requirement | ECSS-Q-ST-10-09_0350052 | 1 | Unchanged | The supplier shall close-out an NCR only after the following action have been performed: 1. All related actions have been performed and their results successfully verified. 2. All defined inspections and tests have been performed, and their results verified and reported on or traceable from the NCR. 3. Related RFWs are approved.
ECSS-Q-ST-10-09C Rev. 1 | ECSS - Current v1.0 | 5.4.2b | Requirement | ECSS-Q-ST-10-09_0350053 | 1 | Unchanged | The supplier PA representative shall close-out the NCR
ECSS-Q-ST-10-09C Rev. 1 | ECSS - Current v1.0 | 5.4.2c | Requirement | ECSS-Q-ST-10-09_0350054 | 1 | Unchanged | For major NCRs, the supplier PA representative shall close-out the NCR only after customer PA endorsement.
ECSS-Q-ST-10-09C Rev. 1 | ECSS - Current v1.0 | 5.4.2d | Requirement | ECSS-Q-ST-10-09_0350055 | 1 | Unchanged | After close-out, the supplier shall send a copy of the NCR to the customers involved in its processing.
ECSS-Q-ST-10-09C Rev. 1 | ECSS - Current v1.0 | 5.5.1a | Requirement | ECSS-Q-ST-10-09_0350056 | 1 | Unchanged | The customer and the supplier shall agree upon a NCR format to process major nonconformances and nonconformances for customer-furnished equipment. | 1 The supplier can use his own NCR formats for internal processing as long as they include all data elements designated as mandatory in Annex A 2 The supplier’s working language is acceptable for internal NCRs, unless otherwise required by the business agreement.
ECSS-Q-ST-10-09C Rev. 1 | ECSS - Current v1.0 | 5.5.1b | Requirement | ECSS-Q-ST-10-09_0350057 | 1 | Unchanged | The supplier shall maintain a list covering minor and major NCRs, providing a complete representation of the status of all nonconformances occurring in the frame of a business agreement, for each product, at any time.
ECSS-Q-ST-10-09C Rev. 1 | ECSS - Current v1.0 | 5.5.1c | Requirement | ECSS-Q-ST-10-09_0350058 | 1 | Unchanged | For each nonconformances, the supplier shall provide a report in conformance with Annex A.
ECSS-Q-ST-10-09C Rev. 1 | ECSS - Current v1.0 | 5.5.1d | Requirement | ECSS-Q-ST-10-09_0350059 | 1 | Informative Change | The supplier shall provide the NCR status list as part of the periodic PA status report to the customer, in conformance with Annex B. | The nonconformance status list is usually generated from the nonconformance database.
ECSS-Q-ST-10-09C Rev. 1 | ECSS - Current v1.0 | 5.5.2a | Recommendation | ECSS-Q-ST-10-09_0350143 | 1 | Created | The supplier should maintain a database of nonconformances.
ECSS-Q-ST-10-09C Rev. 1 | ECSS - Current v1.0 | 5.5.2b | Recommendation | ECSS-Q-ST-10-09_0350144 | 1 | Created | The nonconformance database should be used for the following: 1. For NCR follow-up. 2. For the generation of a NCR status list. 3. As an electronic tool for complete NCR processing. | NOTE to item 2: Details on the nonconformance status list are provided in Annex B.
ECSS-Q-ST-10-09C Rev. 1 | ECSS - Current v1.0 | 5.5.2c | Recommendation | ECSS-Q-ST-10-09_0350145 | 1 | Created | The database should contain information related to both minor and major NCRs. | The amount of information stored should be sufficient to allow statistical and trend analysis.
ECSS-Q-ST-10-09C Rev. 1 | ECSS - Current v1.0 | 5.5.3a | Requirement | ECSS-Q-ST-10-09_0350063 | 1 | Unchanged | The supplier shall periodically review the nonconformance records, in order to evaluate the progress of the actions for the correction and prevention of nonconformances and to ensure their close-out.
ECSS-Q-ST-10-09C Rev. 1 | ECSS - Current v1.0 | 5.5.3b | Requirement | ECSS-Q-ST-10-09_0350064 | 1 | Informative Change | The nonconformance records shall be analysed to assess the existence of trends in the occurrence of nonconformances. | 1 This analysis aims at detecting conditions which can lead to new nonconformances and verify the effectiveness of the implementation of the corrective actions performed for previous nonconformances. 2 The analysis of records aims at extracting lessons learned, useful for preventing the repetition of mistakes or reinforcing successful practices.
ECSS-Q-ST-10-09C Rev. 1 | ECSS - Current v1.0 | 5.5.3c | Requirement | ECSS-Q-ST-10-09_0350065 | 1 | Unchanged | The supplier shall define a frequency of the reviews which is appropriate to the volume of nonconformances, but not less than quarterly.
ECSS-Q-ST-10-09C Rev. 1 | ECSS - Current v1.0 | 5.5.3d | Requirement | ECSS-Q-ST-10-09_0350066 | 1 | Unchanged | As result of the analysis of the nonconformance records, the supplier shall provide as a minimum: 1. total number per flight configuration, subsystem and equipment as appropriate, 2. trend of open and closed status, both in terms of disposition and corrective action(s) implementation, and 3. number by cause of the nonconformance, to identify the areas for improvement and verify the effectiveness of corrective actions.
ECSS-Q-ST-10-09C Rev. 1 | ECSS - Current v1.0 | 5.5.3e | Recommendation | ECSS-Q-ST-10-09_0350146 | 1 | Created | The supplier should show the trends separately for hardware, EEE parts and software.
ECSS-Q-ST-10-09C Rev. 1 | ECSS - Current v1.0 | 5.5.3f | Recommendation | ECSS-Q-ST-10-09_0350147 | 1 | Created | For EEE parts, the supplier should provide the trend per generic type. | Generic types like capacitors, power transistors, microprocessors, carbon resistors, and diodes.
ECSS-Q-ST-10-09C Rev. 1 | ECSS - Current v1.0 | 6.1.1a | Requirement | ECSS-Q-ST-10-09_0350069 | 2 | Deleted | <<deleted, requirement covered by ECSS-Q-ST-60>>
ECSS-Q-ST-10-09C Rev. 1 | ECSS - Current v1.0 | 6.1.1b | Requirement | ECSS-Q-ST-10-09_0350070 | 2 | Deleted | <<deleted, requirement covered by ECSS-Q-ST-60>>
ECSS-Q-ST-10-09C Rev. 1 | ECSS - Current v1.0 | 6.1.2a | Requirement | ECSS-Q-ST-10-09_0350071 | 2 | Deleted | <<deleted, requirement covered by ECSS-Q-ST-60>>
ECSS-Q-ST-10-09C Rev. 1 | ECSS - Current v1.0 | 6.1.2b | Requirement | ECSS-Q-ST-10-09_0350072 | 2 | Deleted | <<deleted, requirement covered by ECSS-Q-ST-60>>
ECSS-Q-ST-10-09C Rev. 1 | ECSS - Current v1.0 | 6.1.3a | Requirement | ECSS-Q-ST-10-09_0350073 | 2 | Deleted | <<deleted, requirement covered by ECSS-Q-ST-60>>
ECSS-Q-ST-10-09C Rev. 1 | ECSS - Current v1.0 | 6.2.1a | Requirement | ECSS-Q-ST-10-09_0350074 | 2 | Deleted | <<deleted, requirement covered by ECSS-Q-ST-80>>
ECSS-Q-ST-10-09C Rev. 1 | ECSS - Current v1.0 | 6.2.1b | Requirement | ECSS-Q-ST-10-09_0350075 | 2 | Deleted | <<deleted, requirement covered by ECSS-Q-ST-80>>
ECSS-Q-ST-10-09C Rev. 1 | ECSS - Current v1.0 | 6.2.1c | Requirement | ECSS-Q-ST-10-09_0350076 | 2 | Deleted | <<deleted, requirement covered by ECSS-Q-ST-80>>
ECSS-Q-ST-10-09C Rev. 1 | ECSS - Current v1.0 | 6.2.2a | Requirement | ECSS-Q-ST-10-09_0350077 | 2 | Deleted | <<deleted, requirement covered by ECSS-Q-ST-80>>
ECSS-Q-ST-10-09C Rev. 1 | ECSS - Current v1.0 | 6.3.1a | Requirement | ECSS-Q-ST-10-09_0350078 | 2 | Deleted | <<deleted>>
ECSS-Q-ST-10-09C Rev. 1 | ECSS - Current v1.0 | 6.3.1b | Requirement | ECSS-Q-ST-10-09_0350079 | 2 | Deleted | <<deleted>>
ECSS-Q-ST-10-09C Rev. 1 | ECSS - Current v1.0 | 6.3.2.1a | Requirement | ECSS-Q-ST-10-09_0350080 | 2 | Deleted | <<deleted>>
ECSS-Q-ST-10-09C Rev. 1 | ECSS - Current v1.0 | 6.3.2.1b | Requirement | ECSS-Q-ST-10-09_0350081 | 2 | Deleted | <<deleted>>
ECSS-Q-ST-10-09C Rev. 1 | ECSS - Current v1.0 | 6.3.2.1c | Requirement | ECSS-Q-ST-10-09_0350082 | 2 | Deleted | <<deleted>>
ECSS-Q-ST-10-09C Rev. 1 | ECSS - Current v1.0 | 6.3.2.1d | Requirement | ECSS-Q-ST-10-09_0350083 | 2 | Deleted | <<deleted>>
ECSS-Q-ST-10-09C Rev. 1 | ECSS - Current v1.0 | 6.3.2.2a | Requirement | ECSS-Q-ST-10-09_0350084 | 2 | Deleted | <<deleted>>
ECSS-Q-ST-10-09C Rev. 1 | ECSS - Current v1.0 | 6.3.2.2b | Requirement | ECSS-Q-ST-10-09_0350085 | 2 | Deleted | <<deleted>>
ECSS-Q-ST-10-09C Rev. 1 | ECSS - Current v1.0 | 6.3.2.2c | Requirement | ECSS-Q-ST-10-09_0350086 | 2 | Deleted | <<deleted>>
ECSS-Q-ST-10-09C Rev. 1 | ECSS - Current v1.0 | 6.3.2.3a | Requirement | ECSS-Q-ST-10-09_0350087 | 2 | Deleted | <<deleted>>
ECSS-Q-ST-10-09C Rev. 1 | ECSS - Current v1.0 | 6.3.2.3b | Requirement | ECSS-Q-ST-10-09_0350088 | 2 | Deleted | <<deleted>>
ECSS-Q-ST-10-09C Rev. 1 | ECSS - Current v1.0 | 6.3.2.3c | Requirement | ECSS-Q-ST-10-09_0350089 | 2 | Deleted | <<deleted>>
ECSS-Q-ST-10-09C Rev. 1 | ECSS - Current v1.0 | 6.3.3a | Requirement | ECSS-Q-ST-10-09_0350090 | 2 | Deleted | <<deleted>>
ECSS-Q-ST-10-09C Rev. 1 | ECSS - Current v1.0 | 6.3.3b | Requirement | ECSS-Q-ST-10-09_0350091 | 2 | Deleted | <<deleted>>
ECSS-Q-ST-10-09C Rev. 1 | ECSS - Current v1.0 | A.2.1<1>a | Requirement | ECSS-Q-ST-10-09_0350092 | 1 | Unchanged | The NCR shall identify the supplier of the nonconforming item.
ECSS-Q-ST-10-09C Rev. 1 | ECSS - Current v1.0 | A.2.1<2>a | Requirement | ECSS-Q-ST-10-09_0350093 | 1 | Unchanged | The NCR shall contain the name of the project under which the item is procured.
ECSS-Q-ST-10-09C Rev. 1 | ECSS - Current v1.0 | A.2.1<3>a | Requirement | ECSS-Q-ST-10-09_0350094 | 1 | Unchanged | The NCR shall provide the unique identification and registration number of the NCR.
ECSS-Q-ST-10-09C Rev. 1 | ECSS - Current v1.0 | A.2.1<4>a | Requirement | ECSS-Q-ST-10-09_0350095 | 1 | Unchanged | The NCR shall contain alpha or numerical identification of updated issues.
ECSS-Q-ST-10-09C Rev. 1 | ECSS - Current v1.0 | A.2.1<5>a | Requirement | ECSS-Q-ST-10-09_0350096 | 1 | Unchanged | The NCR shall identify the criticality of the item by “Yes” or “No” as identified in the project CIL.
ECSS-Q-ST-10-09C Rev. 1 | ECSS - Current v1.0 | A.2.1<6>a | Requirement | ECSS-Q-ST-10-09_0350097 | 1 | Unchanged | The NCR shall contain the individual page number and total number of pages of the report.
ECSS-Q-ST-10-09C Rev. 1 | ECSS - Current v1.0 | A.2.1<7>a | Requirement | ECSS-Q-ST-10-09_0350098 | 1 | Unchanged | The NCR shall contain the number of attachments.
ECSS-Q-ST-10-09C Rev. 1 | ECSS - Current v1.0 | A.2.1<7>b | Requirement | ECSS-Q-ST-10-09_0350099 | 1 | Unchanged | Only first page of each item shall be attached to the NCR.
ECSS-Q-ST-10-09C Rev. 1 | ECSS - Current v1.0 | A.2.1<8>a | Requirement | ECSS-Q-ST-10-09_0350100 | 1 | Unchanged | The NCR shall identify the nonconforming item by name and number according to the CIDL and its serial number (if any).
ECSS-Q-ST-10-09C Rev. 1 | ECSS - Current v1.0 | A.2.1<9>a | Requirement | ECSS-Q-ST-10-09_0350101 | 1 | Unchanged | The NCR shall list the document that defines the affected product.
ECSS-Q-ST-10-09C Rev. 1 | ECSS - Current v1.0 | A.2.1<10>a | Requirement | ECSS-Q-ST-10-09_0350102 | 1 | Unchanged | The NCR shall refer to the procedure in execution when the nonconformance occurs.
ECSS-Q-ST-10-09C Rev. 1 | ECSS - Current v1.0 | A.2.1<11>a | Requirement | ECSS-Q-ST-10-09_0350103 | 1 | Unchanged | The NCR shall provide the name of the supplier of the nonconforming item.
ECSS-Q-ST-10-09C Rev. 1 | ECSS - Current v1.0 | A.2.1<12>a | Requirement | ECSS-Q-ST-10-09_0350104 | 1 | Unchanged | The NCR shall provide the number of purchase order if the nonconformance is observed on a supplied product.
ECSS-Q-ST-10-09C Rev. 1 | ECSS - Current v1.0 | A.2.1<13>a | Requirement | ECSS-Q-ST-10-09_0350105 | 1 | Unchanged | The NCR shall contain the date and location of the nonconformance observation.
ECSS-Q-ST-10-09C Rev. 1 | ECSS - Current v1.0 | A.2.1<14>a | Requirement | ECSS-Q-ST-10-09_0350106 | 1 | Unchanged | The NCR shall contain the activity being performed when the nonconformance was detected.
ECSS-Q-ST-10-09C Rev. 1 | ECSS - Current v1.0 | A.2.1<14>b | Requirement | ECSS-Q-ST-10-09_0350107 | 1 | Unchanged | The NCR shall include the name and organization group of the NC observer.
ECSS-Q-ST-10-09C Rev. 1 | ECSS - Current v1.0 | A.2.1<15>a | Requirement | ECSS-Q-ST-10-09_0350108 | 1 | Unchanged | The NCR shall contain a description of the nonconformance, location on the product, means of detection, condition for observation, to be supported by sketches and attachments as appropriate and environmental conditions pertaining to the product at that time.
ECSS-Q-ST-10-09C Rev. 1 | ECSS - Current v1.0 | A.2.1<16>a | Requirement | ECSS-Q-ST-10-09_0350109 | 1 | Unchanged | The NCR shall contain the name, date and signature of the person raising the nonconformance.
ECSS-Q-ST-10-09C Rev. 1 | ECSS - Current v1.0 | A.2.1<17>a | Requirement | ECSS-Q-ST-10-09_0350110 | 1 | Unchanged | The NCR shall list the dispositions and actions agreed by the NRB.
ECSS-Q-ST-10-09C Rev. 1 | ECSS - Current v1.0 | A.2.1<18>a | Requirement | ECSS-Q-ST-10-09_0350111 | 1 | Unchanged | The NCR shall identify minutes of meeting drafted during the NRB meeting.
ECSS-Q-ST-10-09C Rev. 1 | ECSS - Current v1.0 | A.2.1<19>a | Requirement | ECSS-Q-ST-10-09_0350112 | 1 | Unchanged | The NCR shall contain the “Minor” or “Major” classification as per internal NRB decision.
ECSS-Q-ST-10-09C Rev. 1 | ECSS - Current v1.0 | A.2.1<20>a | Requirement | ECSS-Q-ST-10-09_0350113 | 1 | Unchanged | The NCR shall contain the date and reference to written notification.
ECSS-Q-ST-10-09C Rev. 1 | ECSS - Current v1.0 | A.2.1<21>a | Requirement | ECSS-Q-ST-10-09_0350114 | 1 | Unchanged | The NCR shall contain the individual close-out statement by PA personnel for all actions determined by the NRB.
ECSS-Q-ST-10-09C Rev. 1 | ECSS - Current v1.0 | A.2.1<22>a | Requirement | ECSS-Q-ST-10-09_0350115 | 1 | Unchanged | The NCR shall describe the basic fact or circumstance which causes the nonconformance.
ECSS-Q-ST-10-09C Rev. 1 | ECSS - Current v1.0 | A.2.1<23>a | Requirement | ECSS-Q-ST-10-09_0350116 | 1 | Unchanged | The NCR shall provide the document identification number of the failure analysis report.
ECSS-Q-ST-10-09C Rev. 1 | ECSS - Current v1.0 | A.2.1<24>a | Requirement | ECSS-Q-ST-10-09_0350117 | 1 | Unchanged | The NCR shall document corrective or preventive actions agreed by internal NRB for minor NCRs.
ECSS-Q-ST-10-09C Rev. 1 | ECSS - Current v1.0 | A.2.1<25>a | Requirement | ECSS-Q-ST-10-09_0350118 | 1 | Unchanged | The NCR shall have the date, name and signature of PA representative in the internal NRB.
ECSS-Q-ST-10-09C Rev. 1 | ECSS - Current v1.0 | A.2.1<26>a | Requirement | ECSS-Q-ST-10-09_0350119 | 1 | Unchanged | The NCR shall have the date, name and signature of the engineering representative in the internal NRB.
ECSS-Q-ST-10-09C Rev. 1 | ECSS - Current v1.0 | A.2.1<27>a | Requirement | ECSS-Q-ST-10-09_0350120 | 1 | Unchanged | The NCR shall list the dispositions and actions agreed by the customer NRB.
ECSS-Q-ST-10-09C Rev. 1 | ECSS - Current v1.0 | A.2.1<28>a | Requirement | ECSS-Q-ST-10-09_0350121 | 1 | Unchanged | The NCR shall contain the basic fact or circumstances which causes the nonconformance as confirmed by customer NRB.
ECSS-Q-ST-10-09C Rev. 1 | ECSS - Current v1.0 | A.2.1<29>a | Requirement | ECSS-Q-ST-10-09_0350122 | 1 | Unchanged | The NCR shall contain the document identification number of the failure analysis report on customer NRB level.
ECSS-Q-ST-10-09C Rev. 1 | ECSS - Current v1.0 | A.2.1<30>a | Requirement | ECSS-Q-ST-10-09_0350123 | 1 | Unchanged | The NCR shall summarize corrective actions agreed by customer NRB for major NCRs.
ECSS-Q-ST-10-09C Rev. 1 | ECSS - Current v1.0 | A.2.1<31>a | Requirement | ECSS-Q-ST-10-09_0350124 | 1 | Unchanged | The NCR shall contain “Yes” or “No” based on customer NRB disposition and the identification number of the RFW in case of “Yes”.
ECSS-Q-ST-10-09C Rev. 1 | ECSS - Current v1.0 | A.2.1<32>a | Requirement | ECSS-Q-ST-10-09_0350125 | 1 | Unchanged | The NCR shall identify other related documents according to NRB decision.
ECSS-Q-ST-10-09C Rev. 1 | ECSS - Current v1.0 | A.2.1<33>a | Requirement | ECSS-Q-ST-10-09_0350126 | 1 | Unchanged | The NCR shall contain the name of company and person chairing the customer NRB.
ECSS-Q-ST-10-09C Rev. 1 | ECSS - Current v1.0 | A.2.1<34>a | Requirement | ECSS-Q-ST-10-09_0350127 | 1 | Unchanged | The NCR shall contain the names of the members of the customer NRB and respective companies.
ECSS-Q-ST-10-09C Rev. 1 | ECSS - Current v1.0 | A.2.1<35>a | Requirement | ECSS-Q-ST-10-09_0350128 | 1 | Unchanged | The NCR shall have the date and signature of the customer NRB chairman.
ECSS-Q-ST-10-09C Rev. 1 | ECSS - Current v1.0 | A.2.1<36>a | Requirement | ECSS-Q-ST-10-09_0350129 | 1 | Unchanged | The NCR shall have the date and signatures of the customer NRB members.
ECSS-Q-ST-10-09C Rev. 1 | ECSS - Current v1.0 | A.2.1<37>a | Requirement | ECSS-Q-ST-10-09_0350130 | 1 | Unchanged | The NCR shall have the date, signature and stamp of the supplier PA or QA responsible for final closure.
ECSS-Q-ST-10-09C Rev. 1 | ECSS - Current v1.0 | A.2.1<38>a | Requirement | ECSS-Q-ST-10-09_0350131 | 1 | Unchanged | The NCR shall contain any additional information and actions with clear link to the NCR, if additional information is required to describe the nonconformance or its analysis results.
ECSS-Q-ST-10-09C Rev. 1 | ECSS - Current v1.0 | A.2.1<39>a | Recommendation | ECSS-Q-ST-10-09_0350148 | 1 | Created | The NCR should additionally contain the following information: 1. Related internal NCR 2. NCR title 3. Next higher assembly 4. Subsystem / Model reference 5. Identification of violated requirements 6. Customer notification (date and reference ) 7. Alert identification
ECSS-Q-ST-10-09C Rev. 1 | ECSS - Current v1.0 | A.2.2a | Permission | ECSS-Q-ST-10-09_0350149 | 1 | Created | The supplier may use the template given in ECSS-Q-ST-10-09 Annex C.
ECSS-Q-ST-10-09C Rev. 1 | ECSS - Current v1.0 | B.2.1<1>a | Requirement | ECSS-Q-ST-10-09_0350134 | 1 | Unchanged | The NCR status shall identify the supplier of the nonconforming item
ECSS-Q-ST-10-09C Rev. 1 | ECSS - Current v1.0 | B.2.1<2>a | Requirement | ECSS-Q-ST-10-09_0350135 | 1 | Unchanged | The NCR status shall uniquely identify the NCR.
ECSS-Q-ST-10-09C Rev. 1 | ECSS - Current v1.0 | B.2.1<3>a | Requirement | ECSS-Q-ST-10-09_0350136 | 1 | Unchanged | The NCR status shall identify the nonconforming item.
ECSS-Q-ST-10-09C Rev. 1 | ECSS - Current v1.0 | B.2.1<4>a | Requirement | ECSS-Q-ST-10-09_0350137 | 1 | Unchanged | The NCR status shall provide short description of the nonconformance.
ECSS-Q-ST-10-09C Rev. 1 | ECSS - Current v1.0 | B.2.1<5>a | Requirement | ECSS-Q-ST-10-09_0350138 | 1 | Unchanged | The NCR status shall contain the date of last NRB meeting.
ECSS-Q-ST-10-09C Rev. 1 | ECSS - Current v1.0 | B.2.1<6>a | Requirement | ECSS-Q-ST-10-09_0350139 | 1 | Unchanged | The NCR status shall describe the disposition.
ECSS-Q-ST-10-09C Rev. 1 | ECSS - Current v1.0 | B.2.1<7>a | Requirement | ECSS-Q-ST-10-09_0350140 | 1 | Unchanged | The NCR status shall describe the implementation status of the disposition.
ECSS-Q-ST-10-09C Rev. 1 | ECSS - Current v1.0 | B.2.1<8>a | Requirement | ECSS-Q-ST-10-09_0350141 | 1 | Unchanged | The NCR status shall refer to a RFW, if a related RFW exists.
ECSS-Q-ST-10-09C Rev. 1 | ECSS - Current v1.0 | B.2.1<9>a | Requirement | ECSS-Q-ST-10-09_0350142 | 1 | Unchanged | The NCR status shall provide the status as “open” or “closed”.
ECSS-Q-ST-10C Rev.1 | ECSS - Current v1.0 | 5.1.1.1a | Requirement | ECSS-Q-ST-10_0360001 | 1 | Unchanged | The supplier shall identify the personnel responsible for implementing and performing PA management and other PA disciplines.
ECSS-Q-ST-10C Rev.1 | ECSS - Current v1.0 | 5.1.1.1b | Requirement | ECSS-Q-ST-10_0360002 | 1 | Unchanged | The supplier shall assign a project PA manager reporting to the project manager and having unimpeded access to higher management.
ECSS-Q-ST-10C Rev.1 | ECSS - Current v1.0 | 5.1.1.1c | Requirement | ECSS-Q-ST-10_0360003 | 1 | Unchanged | The appointed project PA manager, irrespective of other responsibilities, shall have organizational authority to establish and implement a product assurance programme in accordance with the project product assurance requirements.
ECSS-Q-ST-10C Rev.1 | ECSS - Current v1.0 | 5.1.1.1d | Requirement | ECSS-Q-ST-10_0360004 | 1 | Unchanged | The project PA Manager shall act as the focal point of contact within the project concerning Product Assurance matters. | NOTE The project PA manager is referred to as “PA manager” in the rest of this document.
ECSS-Q-ST-10C Rev.1 | ECSS - Current v1.0 | 5.1.1.2a | Requirement | ECSS-Q-ST-10_0360005 | 1 | Unchanged | The supplier shall define and document the responsibility, the authority and the interrelation of personnel who manage, perform and verify work affecting product assurance.
ECSS-Q-ST-10C Rev.1 | ECSS - Current v1.0 | 5.1.1.2b | Requirement | ECSS-Q-ST-10_0360006 | 1 | Unchanged | The supplier shall define and document the responsibilities and the interfaces of the PA functions, either external or internal, involved in a project.
ECSS-Q-ST-10C Rev.1 | ECSS - Current v1.0 | 5.1.1.2c | Requirement | ECSS-Q-ST-10_0360007 | 1 | Unchanged | When the supplier's PA organization delegates product assurance tasks to another organization it shall be done in a documented and controlled way monitored by the PA organization. | NOTE The supplier PA organization retains the responsibility towards the Customer
ECSS-Q-ST-10C Rev.1 | ECSS - Current v1.0 | 5.1.1.3a | Requirement | ECSS-Q-ST-10_0360008 | 1 | Unchanged | The supplier shall identify the PA resources needed to implement the PA programme.
ECSS-Q-ST-10C Rev.1 | ECSS - Current v1.0 | 5.1.1.3b | Requirement | ECSS-Q-ST-10_0360009 | 1 | Unchanged | The supplier shall provide resources capable to perform the PA tasks identified in the PA programme.
ECSS-Q-ST-10C Rev.1 | ECSS - Current v1.0 | 5.1.1.3c | Requirement | ECSS-Q-ST-10_0360010 | 1 | Unchanged | Reviews and audits of the product assurance programme, of processes or of product shall be carried out by personnel not directly involved in the work being performed.
ECSS-Q-ST-10C Rev.1 | ECSS - Current v1.0 | 5.1.2a | Requirement | ECSS-Q-ST-10_0360011 | 1 | Unchanged | The PA manager shall interface with project management, ensuring that the contractual provision and schedule planning for the definition and phasing of PA activities are met.
ECSS-Q-ST-10C Rev.1 | ECSS - Current v1.0 | 5.1.2b | Requirement | ECSS-Q-ST-10_0360012 | 1 | Unchanged | The PA manager shall interface with risk management, configuration management, engineering, procurement and AIV for the definition and execution of tasks in which PA activities are involved.
ECSS-Q-ST-10C Rev.1 | ECSS - Current v1.0 | 5.1.2c | Requirement | ECSS-Q-ST-10_0360013 | 1 | Unchanged | The PA manager shall interface with the customer regarding all Product Assurance matters.
ECSS-Q-ST-10C Rev.1 | ECSS - Current v1.0 | 5.1.2d | Requirement | ECSS-Q-ST-10_0360014 | 1 | Unchanged | The PA manager shall interface with lower-tier suppliers regarding all Product Assurance matters.
ECSS-Q-ST-10C Rev.1 | ECSS - Current v1.0 | 5.1.3a | Requirement | ECSS-Q-ST-10_0360015 | 1 | Unchanged | The supplier shall prepare, maintain and implement a plan of the PA activities in accordance with the customer PA requirements.
ECSS-Q-ST-10C Rev.1 | ECSS - Current v1.0 | 5.1.3b | Requirement | ECSS-Q-ST-10_0360016 | 1 | Unchanged | The Product Assurance plan shall be prepared in conformance with DRD in Annex A.
ECSS-Q-ST-10C Rev.1 | ECSS - Current v1.0 | 5.1.3c | Requirement | ECSS-Q-ST-10_0360017 | 1 | Informative Change | The Product Assurance plan shall be submitted to the customer for approval. | NOTE 1 The Product Assurance plan can refer to Clauses of the Company Quality Manual and to in-house procedures. NOTE 2 Information on the schedule for delivery of PA management documents is given in Annex D.
ECSS-Q-ST-10C Rev.1 | ECSS - Current v1.0 | 5.2.1a | Requirement | ECSS-Q-ST-10_0360018 | 1 | Unchanged | The PA manager shall ensure that PA disciplines are organized at the beginning of the project according to customer contractual requirements.
ECSS-Q-ST-10C Rev.1 | ECSS - Current v1.0 | 5.2.1b | Requirement | ECSS-Q-ST-10_0360019 | 1 | Unchanged | The PA manager shall ensure that the inputs used by the PA disciplines are consistent and complete, and available in line with the project schedule.
ECSS-Q-ST-10C Rev.1 | ECSS - Current v1.0 | 5.2.1c | Requirement | ECSS-Q-ST-10_0360020 | 1 | Unchanged | The PA manager shall ensure that the PA disciplines perform the tasks described in the PA Plan in line with the project schedule.
ECSS-Q-ST-10C Rev.1 | ECSS - Current v1.0 | 5.2.1d | Requirement | ECSS-Q-ST-10_0360021 | 1 | Unchanged | The PA manager shall ensure that the outputs produced by the PA disciplines are consistent and complete, and delivered in line with the project schedule.
ECSS-Q-ST-10C Rev.1 | ECSS - Current v1.0 | 5.2.1e | Requirement | ECSS-Q-ST-10_0360022 | 1 | Unchanged | The PA manager shall ensure the application of processes defined in applicable project plans and documents.
ECSS-Q-ST-10C Rev.1 | ECSS - Current v1.0 | 5.2.1f | Requirement | ECSS-Q-ST-10_0360023 | 1 | Unchanged | The PA manager shall control the quality of his supplier’s products by: 1. issuing product assurance requirements applicable to the supplier 2. ensuring the implementation of the PA requirements by the supplier.
ECSS-Q-ST-10C Rev.1 | ECSS - Current v1.0 | 5.2.1g | Requirement | ECSS-Q-ST-10_0360024 | 1 | Unchanged | The PA manager shall ensure that PA contributions to verification are defined and provided.
ECSS-Q-ST-10C Rev.1 | ECSS - Current v1.0 | 5.2.1h | Requirement | ECSS-Q-ST-10_0360025 | 1 | Informative Change | The PA manager shall ensure that a qualification programme is defined, approved and maintained by the relevant organization. | NOTE Requirement for the qualification programme are addressed in ECSS-Q-ST-20, ECSS-Q-ST-60, ECSS-Q-ST-70, ECSS-Q-ST-80, ECSS-E-ST-10-02 and ECSS-E-ST-10-03.
ECSS-Q-ST-10C Rev.1 | ECSS - Current v1.0 | 5.2.1i | Requirement | ECSS-Q-ST-10_0360026 | 1 | Unchanged | The PA manager shall ensure that the qualification programme is implemented and the qualification results are recorded, evaluated and documented.
ECSS-Q-ST-10C Rev.1 | ECSS - Current v1.0 | 5.2.1j | Requirement | ECSS-Q-ST-10_0360027 | 1 | Unchanged | The PA manager shall ensure that a Qualification Status List of the programme items is maintained in conformance with Annex B.
ECSS-Q-ST-10C Rev.1 | ECSS - Current v1.0 | 5.2.1k | Requirement | ECSS-Q-ST-10_0360028 | 1 | Unchanged | The PA manager shall review and approve the achieved qualification status.
ECSS-Q-ST-10C Rev.1 | ECSS - Current v1.0 | 5.2.1l | Requirement | ECSS-Q-ST-10_0360029 | 1 | Unchanged | The PA manager shall approve the product acceptance during the Acceptance or Delivery Review. | NOTE The PA manager approval is based on the outputs of the Acceptance or Delivery Review.
ECSS-Q-ST-10C Rev.1 | ECSS - Current v1.0 | 5.2.1m | Requirement | ECSS-Q-ST-10_0360066 | 1 | Created | For Launch Segment perimeter, the PA manager shall ensure that Qualification Certificates, identifying the qualified configuration, are issued for all ground and flight programme items in accordance with DRD in Annex C.
ECSS-Q-ST-10C Rev.1 | ECSS - Current v1.0 | 5.2.1n | Requirement | ECSS-Q-ST-10_0360067 | 1 | Created | For Launch Segment perimeter, the PA manager shall sign and approve the certificates specified in req. 5.2.1m. before final programme manager acceptance.
ECSS-Q-ST-10C Rev.1 | ECSS - Current v1.0 | 5.2.1o | Requirement | ECSS-Q-ST-10_0360068 | 1 | Created | The PA manager shall ensure that a Technology Plan is defined, approved and maintained by the relevant organization. | NOTE The technology plan (TP) supports evaluation of a critical technology to meet the intended requirements, and ensure effective preparation of the technologies necessary for the relevant product. Technology Plan contents are defined in ECSS-E-ST-10 Annex E.
ECSS-Q-ST-10C Rev.1 | ECSS - Current v1.0 | 5.2.1p | Requirement | ECSS-Q-ST-10_0360069 | 1 | Created | The PA manager shall ensure that a Technology Readiness Status List (TRSL) is defined, approved and maintained by the relevant organization. | NOTE The contents of Technology Readiness Status List are defined in ECSS-E-ST-10 Annex E.2.1<5>.
ECSS-Q-ST-10C Rev.1 | ECSS - Current v1.0 | 5.2.2a | Requirement | ECSS-Q-ST-10_0360030 | 1 | Unchanged | The supplier shall report on the status and progress of the product assurance program implementation.
ECSS-Q-ST-10C Rev.1 | ECSS - Current v1.0 | 5.2.2b | Requirement | ECSS-Q-ST-10_0360031 | 1 | Informative Change | The PA report shall include at least the following items for the reporting period: 1. Progress and accomplishment of each major product assurance task including resolved and new problems, future planning of major activities and events 2. Status of PA reviews, Audits and MIPs, Waiver requests, Non conformances (minor and major), Critical items (including mitigation action plan status), Qualification status, EEE component status, Material and processes status, Alerts status.
ECSS-Q-ST-10C Rev.1 | ECSS - Current v1.0 | 5.2.2c | Permission | ECSS-Q-ST-10_0360071 | 1 | Created | The PA progress report may be part of the project progress report. | NOTE The general contents of the project progress report are detailed in ECSS-M-ST-10 Annex E.
ECSS-Q-ST-10C Rev.1 | ECSS - Current v1.0 | 5.2.3a | Requirement | ECSS-Q-ST-10_0360033 | 1 | Unchanged | The supplier shall perform audits on his own performance to verify the implementation and effectiveness of the provisions defined in the PA plan. | NOTE 1 Audits can be performed by sampling on various projects or by periodic audits of the supplier quality system. NOTE 2 The general contents of project audits are detailed in ECSS-M-ST-10 clause 5.2.3.
ECSS-Q-ST-10C Rev.1 | ECSS - Current v1.0 | 5.2.3b | Requirement | ECSS-Q-ST-10_0360034 | 1 | Unchanged | The supplier shall establish and maintain an audit plan for procurement activities on the project, designating the lower tier suppliers to be audited, the current status and the schedule for auditing.
ECSS-Q-ST-10C Rev.1 | ECSS - Current v1.0 | 5.2.3c | Requirement | ECSS-Q-ST-10_0360035 | 1 | Unchanged | In addition to the planned audits, extra audits shall be performed when necessary to overcome failure, consistent poor quality, or other problems.
ECSS-Q-ST-10C Rev.1 | ECSS - Current v1.0 | 5.2.3d | Requirement | ECSS-Q-ST-10_0360036 | 1 | Unchanged | The supplier shall plan and perform audits using established and maintained procedures.
ECSS-Q-ST-10C Rev.1 | ECSS - Current v1.0 | 5.2.4a | Requirement | ECSS-Q-ST-10_0360037 | 1 | Unchanged | The supplier shall establish a critical items control programme in conformance with ECSS-Q-ST-10-04.
ECSS-Q-ST-10C Rev.1 | ECSS - Current v1.0 | 5.2.4b | Requirement | ECSS-Q-ST-10_0360038 | 1 | Unchanged | The PA manager shall identify and evaluate critical items in support of the overall project risk management activities.
ECSS-Q-ST-10C Rev.1 | ECSS - Current v1.0 | 5.2.4c | Requirement | ECSS-Q-ST-10_0360039 | 1 | Unchanged | The PA manager shall ensure that a critical item control programme is implemented to eliminate or mitigate associated risks.
ECSS-Q-ST-10C Rev.1 | ECSS - Current v1.0 | 5.2.5a | Requirement | ECSS-Q-ST-10_0360040 | 1 | Unchanged | The PA manager shall ensure that the applicable issues of all documents and data are available at all locations where activities required for the implementation of the PA programme are performed.
ECSS-Q-ST-10C Rev.1 | ECSS - Current v1.0 | 5.2.5b | Requirement | ECSS-Q-ST-10_0360041 | 1 | Unchanged | The PA manager shall ensure that invalid or obsolete documents and data are removed from all points of issue or use, or assured against unintended use.
ECSS-Q-ST-10C Rev.1 | ECSS - Current v1.0 | 5.2.5c | Requirement | ECSS-Q-ST-10_0360042 | 1 | Unchanged | The PA manager shall ensure that obsolete documents and data retained for legal or knowledge preservation purposes are identified as such.
ECSS-Q-ST-10C Rev.1 | ECSS - Current v1.0 | 5.2.5d | Requirement | ECSS-Q-ST-10_0360043 | 1 | Unchanged | The PA manager shall identify the project documents requiring approval including those requiring approval by PA.
ECSS-Q-ST-10C Rev.1 | ECSS - Current v1.0 | 5.2.6a | Requirement | ECSS-Q-ST-10_0360044 | 1 | Unchanged | The supplier shall establish and maintain quality records to provide objective evidence of complete and successful performance of all PA discipline tasks and to demonstrate compliance with requirements. | NOTE Requirements for the storage, retrieval and archiving of quality records are addressed in ECSS-M-ST-40.
ECSS-Q-ST-10C Rev.1 | ECSS - Current v1.0 | 5.2.7a | Requirement | ECSS-Q-ST-10_0360045 | 1 | Unchanged | The PA manager shall verify during Configuration Control Boards the suitability for release of drawings, plans, specifications, procedures and changes thereto. | NOTE The operation of Configuration Control Boards is detailed in ECSS-M-ST-40
ECSS-Q-ST-10C Rev.1 | ECSS - Current v1.0 | 5.2.7b | Requirement | ECSS-Q-ST-10_0360046 | 1 | Unchanged | The PA manager shall ensure that: 1. the as designed status is defined and released prior to manufacturing; 2. the as-built documentation is properly defined, identified and maintained in order to reflect approved modifications; and 3. items delivered comply with the as-built documentation.
ECSS-Q-ST-10C Rev.1 | ECSS - Current v1.0 | 5.2.8a | Requirement | ECSS-Q-ST-10_0360047 | 1 | Unchanged | The supplier shall establish and maintain a nonconformance control system in conformance with ECSS-Q-ST-10-09.
ECSS-Q-ST-10C Rev.1 | ECSS - Current v1.0 | 5.2.9a | Requirement | ECSS-Q-ST-10_0360048 | 1 | Unchanged | The supplier shall notify its customer of preliminary information on failures or problems that can result in an alert. | NOTE 1 The above is applicable to failure or problems detected by the supplier or by one of his lower tier suppliers. NOTE 2 The above is only applicable to failures or problems meeting all of the following criteria: · The item with the observed failure or problem has multiple applications, which can have implications for more than one project, thus requiring prompt action. · The failure or problem has occurred in the application of an item within the specified design and usage limitations. · Failures or problems due to usage within reasonably expected limits of performance, but where these limits were not specified precisely. · A preliminary investigation has provided evidence of the root cause of the failure or problem. · Failure or problems are confirmed not to be of a random nature.
ECSS-Q-ST-10C Rev.1 | ECSS - Current v1.0 | 5.2.9b | Requirement | ECSS-Q-ST-10_0360049 | 1 | Unchanged | The supplier shall investigate in cooperation with the originator of the failure or problem to define the immediate measures to be taken, to identify the causes, and to recommend corrective actions for similar items.
ECSS-Q-ST-10C Rev.1 | ECSS - Current v1.0 | 5.2.9c | Requirement | ECSS-Q-ST-10_0360050 | 1 | Unchanged | The PA manager shall ensure: 1. the assessment of any failure having the potential to lead to an alert by the customer, 2. the investigation, until disposition of the items subject of the potential alert, and 3. the assessment of incoming alerts for the definition, implementation and follow-up of necessary actions.
ECSS-Q-ST-10C Rev.1 | ECSS - Current v1.0 | 5.2.9d | Requirement | ECSS-Q-ST-10_0360051 | 1 | Unchanged | The supplier shall participate in the alert system organized by the customer or other sources, by: 1. assessment of the impact of incoming alerts to project work, and definition, implementation and follow-up of necessary corrective actions at any contractual level. 2. distribution of incoming alerts to the possible affected users within the project. | NOTE The alert system is set up for the prompt interchange of information on failures or problems which can affect more than one user, or can recur in other projects or circumstances, if no preventive actions are taken.
ECSS-Q-ST-10C Rev.1 | ECSS - Current v1.0 | A.2.1<1>a | Requirement | ECSS-Q-ST-10_0360052 | 1 | Unchanged | The PAP shall introduce the purpose, objective and the reason prompting its preparation. | NOTE For example: programme or project reference and phase.
ECSS-Q-ST-10C Rev.1 | ECSS - Current v1.0 | A.2.1<2>a | Requirement | ECSS-Q-ST-10_0360053 | 1 | Unchanged | The PAP shall list the applicable and reference documents in support of the generation of the document.
ECSS-Q-ST-10C Rev.1 | ECSS - Current v1.0 | A.2.1<3.1>a | Requirement | ECSS-Q-ST-10_0360054 | 2 | Normative Change | The PAP shall describe the organization (including responsibilities and authorities), the activities, processes and procedures to be applied by the supplier to fulfil the applicable product assurance planning requirements defined in clause 5.1 of ECSS-Q-ST-10.
ECSS-Q-ST-10C Rev.1 | ECSS - Current v1.0 | A.2.1<3.2>a | Requirement | ECSS-Q-ST-10_0360055 | 2 | Normative Change | The PAP shall describe the activities, processes and procedures to be applied by the supplier to fulfil the applicable product assurance implementation requirements defined in clause 5.2 of ECSS-Q-ST-10.
ECSS-Q-ST-10C Rev.1 | ECSS - Current v1.0 | A.2.1<4>a | Requirement | ECSS-Q-ST-10_0360056 | 1 | Unchanged | The PAP shall describe the activities, processes and procedures to be applied by the supplier to fulfil the applicable quality assurance requirements.
ECSS-Q-ST-10C Rev.1 | ECSS - Current v1.0 | A.2.1<5>a | Requirement | ECSS-Q-ST-10_0360057 | 1 | Unchanged | The PAP shall describe the activities, processes and procedures to be applied by the supplier to fulfil the applicable dependability requirements.
ECSS-Q-ST-10C Rev.1 | ECSS - Current v1.0 | A.2.1<6>a | Requirement | ECSS-Q-ST-10_0360058 | 1 | Unchanged | The PAP shall describe the activities, processes and procedures to be applied by the supplier to fulfil the applicable safety requirements.
ECSS-Q-ST-10C Rev.1 | ECSS - Current v1.0 | A.2.1<7>a | Requirement | ECSS-Q-ST-10_0360059 | 1 | Unchanged | The PAP shall describe the activities, processes and procedures to be applied by the supplier to fulfil the applicable EEE Component requirements.
ECSS-Q-ST-10C Rev.1 | ECSS - Current v1.0 | A.2.1<8>a | Requirement | ECSS-Q-ST-10_0360060 | 1 | Unchanged | The PAP shall describe the activities, processes and procedures to be applied by the supplier to fulfil the applicable Material and Processes requirements.
ECSS-Q-ST-10C Rev.1 | ECSS - Current v1.0 | A.2.1<9>a | Requirement | ECSS-Q-ST-10_0360061 | 1 | Unchanged | The PAP shall describe the activities, processes and procedures to be applied by the supplier to fulfil the applicable Software product assurance requirements.
ECSS-Q-ST-10C Rev.1 | ECSS - Current v1.0 | A.2.1<10>a | Requirement | ECSS-Q-ST-10_0360062 | 2 | Normative Change | The PAP shall describe the activities, processes and procedures to be applied by the supplier to fulfil all other applicable PA requirements not covered in the clause A.2.1<3> to clause A.2.1<9>. | NOTE 1 The order of the sections is not mandatory. NOTE 2 For example: Security, Planetary protection, Off-The-Shelf, Customer furnished equipment, Integrated logistic support, Production preparation, Launch system exploitation, Involvement of relevant Surveillance Authority Representatives, National Surveillance Organizations for Launch Segment.
ECSS-Q-ST-10C Rev.1 | ECSS - Current v1.0 | A.2.2a | Permission | ECSS-Q-ST-10_0360072 | 1 | Created | The response to this DRD may be combined with the response to the project management plan, as defined in ECSS-M-ST-10.
ECSS-Q-ST-10C Rev.1 | ECSS - Current v1.0 | A.2.2b | Permission | ECSS-Q-ST-10_0360073 | 1 | Created | The response to this DRD may be performed by reference to separate discipline plans addressing some of the above clauses of this DRD.
ECSS-Q-ST-10C Rev.1 | ECSS - Current v1.0 | B.2.1a | Requirement | ECSS-Q-ST-10_0360065 | 2 | Normative Change | The QSL shall include or refer to the following information: 1. Equipment, Subsystem, Element designation: (a) Identification of hardware by name, (b) Configuration Item number and model. 2. Next higher assembly level : (a) Identification of next higher assembly. 3. Manufacturer's name : (a) Identification of Item Supplier. 4. Reference of requirements documents (a) Reference numbers of applicable requirement specifications. 5. Design heritage: (a) Specify if the design is “New”, otherwise identification of the project in which the design was used. (b) Summary of current qualification status: - Basis for qualification (qualification test results, heritage, and qualification on other projects) programme on which the qualification test was conducted; - Project on which the test was conducted. 6. Proposed category A, B, C, or D (related to Design heritage): 7. Reference of Qualification plan document: (a) Current qualification status/screening and applicability of qualification test versus requirements. (b) Reference numbers of Qualification Plan(s). (c) Identification of developments models (EM, EQM, QM, PFM) to be manufactured and tested for the project. 8. Reports: (a) Reference to Verification Control Document and/or reference to Analyses, Test and Inspection Reports; (b) Qualification Authority: Organization in charge of the item qualification (if any). 9. The qualification status: o QUALIFIED, o TO BE QUALIFIED, o QUALIFICATION IN PROGRESS 10. Open Actions / Due dates/Remarks: (a) For an open action: summary of missing qualification actions and planned dates for the closure of such actions. (b) List of major NCRs and associated waivers to the qualification items | NOTE To item 6: Qualification approach as defined in the ECSS-E-ST-10-02.
ECSS-Q-ST-10C Rev.1 | ECSS - Current v1.0 | B.2.2a | Permission | ECSS-Q-ST-10_0360074 | 1 | Created | The form may be a table which contains the here above information of B.2.1 or reference to separate document. | NOTE An example of such a table is shown in Figure B-1.
ECSS-Q-ST-10C Rev.1 | ECSS - Current v1.0 | C.2.1a | Requirement | ECSS-Q-ST-10_0360070 | 1 | Created | The Qualification Certificate shall include or refer to at least the following information: 1. Scope of the “Qualification Certificate” and its use in exploitation phase: (a) Clarification of the potential verification activities to be performed and completed in the exploitation phase in order to maintain the qualification status. 2. Qualification acceptance status: (a) Statement regarding the acceptance of the Qualification Certificate. 3. Product identification: (a) Product identification reference; (b) Design authority; (c) Qualification acceptance responsible; (d) Contractor; (e) Development contracts reference. 4. Development key points performed: (a) Reviews; (b) Tests. 5. Reference documentation product: (a) List of documentation related to the definition of the “product”, with the indication of acceptance by customer (issue, revision) when relevant; (b) Other relevant documents related to the justification of the “product”, with the indication of acceptance by customer (issue, revision) when relevant. 6. Declaration of conformity by the supplier 7. Product Breakdown Structure 8. Status of elementary subsystem products Qualification Certificates 9. Reserves to qualification and limitation of use, including: (a) Open critical points; (b) Technical reserves to qualification; (c) Deviations to Design Rules; (d) Documentary reserves; (e) Other reserves. 10. Qualification perimeter: (a) Applicable configuration status. 11. Open points: (a) open actions (e.g. arising from development) to be carried out in order to close the identified reservations. | NOTE 1 Examples of verification activities as per point 1: Verification of the deviations w.r.t. the applicable configuration, of the open critical points. NOTE 2 Non-exhaustive list of the Reference documentation product includes as per point 5: Requirements such as Applicable documents and Technical Specifications, Dimensioning cases file and margin policy, Definition documentation such as Functional File, Industrial File and User manuals, Spécifications de Mise en Oeuvre (SMO), Configuration Register. Non-exhaustive list of other relevant documents to be indicated includes: Critical Point Log, Justification File. NOTE 3 Example of a Declaration of Conformity by the supplier as per point 6: “It is hereby certified: · That the product production definition is fully and solely defined by the Functional and Industrial Files referred and configuration register to above. · That the definition meets the requirements (specified in the Technical Specification, etc.) as identified in the Justification File (DJ) and checked by the Qualification Board with the exception of waiver and/or reservation. · That the definition of ‘First Article’ representative of recurrent production in no way calls into question the qualification neither of the product nor of its production process. · It is certified that the above mentioned points are verified, except for blocking reserves identified in appendix.”
ECSS-Q-ST-20-07C | ECSS - Current v1.0 | 5.1a | Requirement | ECSS-Q-ST-20-07_0370001 | 1 | Created | The space test centre shall operate a quality management system in compliance with requirements from the EN 9100:2009.
ECSS-Q-ST-20-07C | ECSS - Current v1.0 | 5.1b | Requirement | ECSS-Q-ST-20-07_0370002 | 1 | Created | The space test centre shall establish, document, implement and maintain a quality and safety management system, and continually improve its effectiveness. | NOTE For example, the effectiveness of the continual improvement of the quality and safety management system can be demonstrated through a reduction of customer complaints and nonconformances, increased customer satisfaction, proactive identification of risks affecting the quality and safety of space test centre operations.
ECSS-Q-ST-20-07C | ECSS - Current v1.0 | 5.1c | Requirement | ECSS-Q-ST-20-07_0370003 | 1 | Created | The quality and safety management system shall cover work carried out in the space test centre's permanent facilities, or in temporary or mobile facilities.
ECSS-Q-ST-20-07C | ECSS - Current v1.0 | 5.1d | Requirement | ECSS-Q-ST-20-07_0370004 | 1 | Created | The space test centre shall specify the processes for the quality and safety management system and their application throughout the space test centre.
ECSS-Q-ST-20-07C | ECSS - Current v1.0 | 5.1e | Requirement | ECSS-Q-ST-20-07_0370005 | 1 | Created | The space test centre shall specify the sequence and interaction of the quality and safety management processes.
ECSS-Q-ST-20-07C | ECSS - Current v1.0 | 5.1f | Requirement | ECSS-Q-ST-20-07_0370006 | 1 | Created | The space test centre shall specify criteria and methods to demonstrate that both the operation and control of quality and safety management processes are effective.
ECSS-Q-ST-20-07C | ECSS - Current v1.0 | 5.1g | Requirement | ECSS-Q-ST-20-07_0370007 | 1 | Created | The space test centre shall demonstrate the availability of resources and information to support the operation and monitoring of quality and safety management processes.
ECSS-Q-ST-20-07C | ECSS - Current v1.0 | 5.1h | Requirement | ECSS-Q-ST-20-07_0370008 | 1 | Created | The space test centre shall monitor, measure, and analyse quality and safety management processes.
ECSS-Q-ST-20-07C | ECSS - Current v1.0 | 5.1i | Requirement | ECSS-Q-ST-20-07_0370009 | 1 | Created | The space test centre shall implement actions to achieve planned results and continual improvement of quality and safety management processes.
ECSS-Q-ST-20-07C | ECSS - Current v1.0 | 5.1j | Requirement | ECSS-Q-ST-20-07_0370010 | 1 | Created | The quality and safety management system of the space test centre, or its parent organization, shall be implemented and maintained to allow external and internal revisions or audits by customer or external authorities.
ECSS-Q-ST-20-07C | ECSS - Current v1.0 | 5.1k | Requirement | ECSS-Q-ST-20-07_0370011 | 1 | Created | If the space test centre is part of an organization performing activities other than testing, the responsibilities of key personnel in the organization that have an involvement on the testing activities of the space test centre shall be specified to identify potential conflicts of interest.
ECSS-Q-ST-20-07C | ECSS - Current v1.0 | 5.1l | Requirement | ECSS-Q-ST-20-07_0370012 | 1 | Created | The space test centre shall ensure that non-space related activities have no detrimental effect over the activities carried out in the space test centre. | NOTE For example non-space related activities include infrastructure works or testing performed for other industrial sector.
ECSS-Q-ST-20-07C | ECSS - Current v1.0 | 5.1m | Requirement | ECSS-Q-ST-20-07_0370013 | 1 | Created | The space test centre quality and safety management system shall be supported by lower level documentation as follows: 1. quality and safety manual(s); 2. quality and safety procedures; 3. standard operating procedures, work instructions and project plans; 4. quality and safety records. | NOTE The space test centre can make use of the parent organisation documentation to comply with this requirement.
ECSS-Q-ST-20-07C | ECSS - Current v1.0 | 5.2.1a | Requirement | ECSS-Q-ST-20-07_0370014 | 1 | Created | The space test centre shall establish and maintain a documentation and records control system in conformance with the requirements from the EN 9100:2009.
ECSS-Q-ST-20-07C | ECSS - Current v1.0 | 5.2.1b | Requirement | ECSS-Q-ST-20-07_0370015 | 1 | Created | The space test centre shall establish and maintain a system for the identification, storage, protection, retrieval, retention and disposition of test data.
ECSS-Q-ST-20-07C | ECSS - Current v1.0 | 5.2.2a | Requirement | ECSS-Q-ST-20-07_0370016 | 1 | Created | The space test centre shall establish and maintain a documented description of each test facility, and associated infrastructure, including as a minimum: 1. functional performance, 2. general arrangement drawing, 3. interface definition.
ECSS-Q-ST-20-07C | ECSS - Current v1.0 | 5.2.2b | Requirement | ECSS-Q-ST-20-07_0370017 | 1 | Created | The facility description shall be provided to the customer upon request.
ECSS-Q-ST-20-07C | ECSS - Current v1.0 | 5.3.1a | Requirement | ECSS-Q-ST-20-07_0370018 | 1 | Created | The space test centre shall define its organization and management structure, its place in the parent organization, and the relationships among management, technical operations, support services and the quality and safety management system.
ECSS-Q-ST-20-07C | ECSS - Current v1.0 | 5.3.2a | Requirement | ECSS-Q-ST-20-07_0370019 | 1 | Created | The space test centre shall plan the following tasks: 1. the preparation of project and quality plans for critical processes, 2. the identification of controls, processes, equipment, fixtures, resources and skills, 3. the update of quality control, inspection and verification techniques, including the development of new instrumentation or complex facilities, 4. the development of their capability for any test requirements that exceed the current known state of the art, 5. the identification of standards for maintenance and calibration of items used by the space test centre, 6. the establishment and follow-up of rules to control conformity to requirements between design and acceptance of space test centre items, 7. the assessment of risks related to customer supplied products and the applicable processes. | NOTE The task of item 6 can be achieved by calculation, test analysis, or simulation.
ECSS-Q-ST-20-07C | ECSS - Current v1.0 | 5.3.3a | Requirement | ECSS-Q-ST-20-07_0370020 | 1 | Created | Top management shall ensure that management and technical responsibilities and authorities are defined and communicated within the organisation.
ECSS-Q-ST-20-07C | ECSS - Current v1.0 | 5.3.3b | Requirement | ECSS-Q-ST-20-07_0370021 | 1 | Created | Management and technical responsibilities and authorities shall be delegated in case of personnel absence, and defined and communicated within the organisation.
ECSS-Q-ST-20-07C | ECSS - Current v1.0 | 5.3.3c | Requirement | ECSS-Q-ST-20-07_0370022 | 1 | Created | Top management shall ensure that space test centre personnel are free from undue pressures, conflict of interest or influences that can affect the quality of their work.
ECSS-Q-ST-20-07C | ECSS - Current v1.0 | 5.3.4a | Requirement | ECSS-Q-ST-20-07_0370023 | 1 | Created | Top management shall appoint a quality representative with defined authority: 1. to ensure that the quality management system is established, implemented and maintained, 2. to report its performance to the space test centre management and any needs for improvement, and 3. to ensure quality assurance awareness throughout the space test centre.
ECSS-Q-ST-20-07C | ECSS - Current v1.0 | 5.3.4b | Requirement | ECSS-Q-ST-20-07_0370024 | 1 | Created | Top management shall appoint a safety representative with defined authority: 1. to ensure that safety processes for the space test centre are established, implemented and maintained, 2. to report to top management on the performance of safety in the space test centre and any need for improvement, and 3. to ensure safety assurance awareness throughout the space test centre.
ECSS-Q-ST-20-07C | ECSS - Current v1.0 | 5.3.4c | Requirement | ECSS-Q-ST-20-07_0370025 | 1 | Created | In case personnel safety, test specimens or test facilities are at risk, the safety representative, or designated trained staff, shall have defined authority to stop the activity.
ECSS-Q-ST-20-07C | ECSS - Current v1.0 | 5.4.1a | Requirement | ECSS-Q-ST-20-07_0370026 | 1 | Created | The space test centre shall ensure that all personnel are competent and qualified to perform their assigned tasks.
ECSS-Q-ST-20-07C | ECSS - Current v1.0 | 5.4.1b | Requirement | ECSS-Q-ST-20-07_0370027 | 1 | Created | The space test centre shall ensure that all personnel is trained to comply with the applicable safety requirements.
ECSS-Q-ST-20-07C | ECSS - Current v1.0 | 5.4.1c | Requirement | ECSS-Q-ST-20-07_0370028 | 1 | Created | The space test centre shall ensure that personnel undergoing on-the-job training are subject to supervision by a person competent to perform such task.
ECSS-Q-ST-20-07C | ECSS - Current v1.0 | 5.4.1d | Requirement | ECSS-Q-ST-20-07_0370029 | 1 | Created | Where contracted and additional technical and key personnel are used, the space test centre shall demonstrate that such personnel are competent and that they work in compliance with the space test centre's quality and safety management system.
ECSS-Q-ST-20-07C | ECSS - Current v1.0 | 5.4.1e | Requirement | ECSS-Q-ST-20-07_0370030 | 1 | Created | All space test centre personnel conducting or supporting potentially hazardous operations in the space test centre shall receive specific safety training, including the preventive measures to be taken.
ECSS-Q-ST-20-07C | ECSS - Current v1.0 | 5.4.2a | Requirement | ECSS-Q-ST-20-07_0370031 | 1 | Created | The space test centre shall specify and maintain job descriptions for managerial and technical personnel involved in the operations of the space test centre.
ECSS-Q-ST-20-07C | ECSS - Current v1.0 | 5.4.2b | Requirement | ECSS-Q-ST-20-07_0370032 | 1 | Created | The space test centre shall identify the required competence and authorisation to perform test process and test facility related activities in the space test centre.
ECSS-Q-ST-20-07C | ECSS - Current v1.0 | 5.4.2c | Requirement | ECSS-Q-ST-20-07_0370033 | 1 | Created | The space test centre shall identify the available competence and the training needs to reach the required competence and authorisation as specified in requirement 5.4.2b.
ECSS-Q-ST-20-07C | ECSS - Current v1.0 | 5.4.2d | Requirement | ECSS-Q-ST-20-07_0370034 | 1 | Created | The space test centre shall establish and implement criteria for managing the competences and the authorisation to perform the test centre activities.
ECSS-Q-ST-20-07C | ECSS - Current v1.0 | 5.4.2e | Requirement | ECSS-Q-ST-20-07_0370035 | 1 | Created | The identification of the competence and training objectives for the space test centre personnel shall be carried out on a periodic basis, as a minimum once a year.
ECSS-Q-ST-20-07C | ECSS - Current v1.0 | 5.4.2f | Requirement | ECSS-Q-ST-20-07_0370036 | 1 | Created | The identification of training needs shall include training for personnel being reassigned to jobs other than those for which they were originally trained.
ECSS-Q-ST-20-07C | ECSS - Current v1.0 | 5.4.2g | Requirement | ECSS-Q-ST-20-07_0370037 | 1 | Created | The space test centre shall evaluate the effectiveness of the training performed.
ECSS-Q-ST-20-07C | ECSS - Current v1.0 | 5.4.2h | Requirement | ECSS-Q-ST-20-07_0370038 | 1 | Created | Space test centre and customer personnel performing lifting and hoisting operations shall be trained and certified by an authorized body. | NOTE An authorized body to train and certify lifting and hoisting operators can be accredited according to national legislation. In the absence of this, an authorized body can be the manufacturer of the lifting or hoisting equipment or its authorised representative.
ECSS-Q-ST-20-07C | ECSS - Current v1.0 | 5.4.2i | Requirement | ECSS-Q-ST-20-07_0370039 | 1 | Created | The space test centre shall maintain a list of certified operators specified in requirement 5.4.2h.
ECSS-Q-ST-20-07C | ECSS - Current v1.0 | 5.4.2j | Requirement | ECSS-Q-ST-20-07_0370040 | 1 | Created | The space test centre shall demonstrate that customer personnel performing selected handling operations, are trained and certified by an authorized body.
ECSS-Q-ST-20-07C | ECSS - Current v1.0 | 5.4.2k | Requirement | ECSS-Q-ST-20-07_0370041 | 1 | Created | The space test centre shall maintain records of the relevant authorization(s) to perform the work, competence, training and professional qualifications, skills and experience of all technical personnel, including contracted personnel.
ECSS-Q-ST-20-07C | ECSS - Current v1.0 | 5.4.2l | Requirement | ECSS-Q-ST-20-07_0370042 | 1 | Created | Records specified in the requirement 5.4.2k shall be available and shall include the date on which authorization or competence is confirmed.
ECSS-Q-ST-20-07C | ECSS - Current v1.0 | 5.5.1a | Requirement | ECSS-Q-ST-20-07_0370043 | 1 | Created | The space test centre shall ensure that all processes are carried out under controlled conditions using test facilities, measuring equipment, servicing equipment and environmental conditions meeting all process requirements. | NOTE 1 The use of unsuitable test facilities, equipment and environmental conditions can for example lead to invalid test results. NOTE 2 Measuring equipment includes hardware and software.
ECSS-Q-ST-20-07C | ECSS - Current v1.0 | 5.5.1b | Requirement | ECSS-Q-ST-20-07_0370044 | 1 | Created | The space test centre shall ensure that the specified environmental and cleanliness conditions are achieved and maintained throughout the test process in order to preserve the test specimen and the test equipment.
ECSS-Q-ST-20-07C | ECSS - Current v1.0 | 5.5.1c | Requirement | ECSS-Q-ST-20-07_0370045 | 1 | Created | Activities listed in the requirements 5.5.1a and 5.5.1b shall be planned and documented, prior to their beginning, and recorded during their execution.
ECSS-Q-ST-20-07C | ECSS - Current v1.0 | 5.5.1d | Requirement | ECSS-Q-ST-20-07_0370046 | 1 | Created | The space test centre shall define and implement a housekeeping programme applicable to all test areas, including transport bays, airlocks, test floor environment, control rooms and associated infrastructure.
ECSS-Q-ST-20-07C | ECSS - Current v1.0 | 5.5.2a | Requirement | ECSS-Q-ST-20-07_0370047 | 1 | Created | The space test centre shall establish, document and implement an environmental control programme, as a minimum for temperature, relative humidity and differential pressure, to ensure conformance with the levels specified in clause 5.3.1 of ECSS-Q-ST-70-01.
ECSS-Q-ST-20-07C | ECSS - Current v1.0 | 5.5.2b | Requirement | ECSS-Q-ST-20-07_0370048 | 1 | Created | In addition to environmental parameters specified in the requirement 5.5.2a, the space test centre shall assess the impacts of other parameters specified by the customer that affect the test specimen's environmental conditions or the test results. | NOTE These parameters can include among others the following: light level, electromagnetic radiation, magnetic cleanliness, vibration, ionising radiation, and acoustic environment.
ECSS-Q-ST-20-07C | ECSS - Current v1.0 | 5.5.2c | Requirement | ECSS-Q-ST-20-07_0370049 | 1 | Created | The cleanliness level of supplies shall be controlled when required by a test process. | NOTE These supplies can include among others gases and liquids to support the test process.
ECSS-Q-ST-20-07C | ECSS - Current v1.0 | 5.5.2d | Requirement | ECSS-Q-ST-20-07_0370050 | 1 | Created | The environmental control programme specified in the requirement 5.5.2a shall document how to achieve, measure and maintain the applicable environmental control parameters throughout the space test centre.
ECSS-Q-ST-20-07C | ECSS - Current v1.0 | 5.5.2e | Requirement | ECSS-Q-ST-20-07_0370051 | 1 | Created | In case a generic environmental control programme exists at parent organization level, any deviation and addition with respect to the generic programme, shall be documented in a dedicated document.
ECSS-Q-ST-20-07C | ECSS - Current v1.0 | 5.5.2f | Requirement | ECSS-Q-ST-20-07_0370052 | 1 | Created | The results of all environmental control parameters are quality records and shall be controlled in conformance with the requirement 5.2.1a.
ECSS-Q-ST-20-07C | ECSS - Current v1.0 | 5.5.3a | Requirement | ECSS-Q-ST-20-07_0370053 | 1 | Created | The space test centre shall establish, document and implement a cleanliness and contamination control programme, in conformance with the requirements of clause 5 of ECSS-Q-ST-70-01.
ECSS-Q-ST-20-07C | ECSS - Current v1.0 | 5.5.3b | Requirement | ECSS-Q-ST-20-07_0370054 | 1 | Created | The space test centre cleanliness and contamination control programme shall document how to achieve, measure and maintain the applicable cleanliness levels throughout the space test centre.
ECSS-Q-ST-20-07C | ECSS - Current v1.0 | 5.5.3c | Requirement | ECSS-Q-ST-20-07_0370055 | 1 | Created | The space test centre cleanliness and contamination control programme shall include: 1. the indication of a minimum set of cleanliness levels for the facility when no specific requirements are set by the customers; 2. the specific cleanliness levels to be verified; 3. the methods and frequencies of checking the cleanliness levels; 4. the procedures for the applicable competence and training of personnel; 5. the cleaning procedures; 6. the working procedures for achieving and maintaining the applicable cleanliness levels.
ECSS-Q-ST-20-07C | ECSS - Current v1.0 | 5.5.3d | Requirement | ECSS-Q-ST-20-07_0370056 | 1 | Created | In case a generic cleanliness and contamination control programme exists at parent organization level, any deviation and addition with respect to the generic programme, shall be documented in a space test centre dedicated document.
ECSS-Q-ST-20-07C | ECSS - Current v1.0 | 5.5.3e | Requirement | ECSS-Q-ST-20-07_0370057 | 1 | Created | The cleanliness levels shall be specified for molecular contamination in terms of surface contamination.
ECSS-Q-ST-20-07C | ECSS - Current v1.0 | 5.5.3f | Requirement | ECSS-Q-ST-20-07_0370058 | 1 | Created | The cleanliness levels shall be specified for particulate contamination in terms of both, surface and airborne contamination.
ECSS-Q-ST-20-07C | ECSS - Current v1.0 | 5.5.3g | Requirement | ECSS-Q-ST-20-07_0370059 | 1 | Created | For a space test centre where flight hardware is exposed, the minimum cleanliness level of the environment for airborne particles shall be ISO class 8.
ECSS-Q-ST-20-07C | ECSS - Current v1.0 | 5.5.3h | Requirement | ECSS-Q-ST-20-07_0370060 | 1 | Created | In absence of specific frequency requirements, the space test centre shall determine and justify the frequency at which surface cleanliness levels are measured.
ECSS-Q-ST-20-07C | ECSS - Current v1.0 | 5.5.3i | Recommendation | ECSS-Q-ST-20-07_0370183 | 1 | Created | The frequency for the measurement of particulate fall-out and cumulative molecular witnesses should not be less than once per year.
ECSS-Q-ST-20-07C | ECSS - Current v1.0 | 5.5.3j | Requirement | ECSS-Q-ST-20-07_0370061 | 1 | Created | The results of all cleanliness and contamination control parameters are quality records and shall be controlled in conformance with the requirement 5.2.1a.
ECSS-Q-ST-20-07C | ECSS - Current v1.0 | 5.5.4a | Requirement | ECSS-Q-ST-20-07_0370062 | 1 | Created | The space test centre shall identify restricted areas, and implement a system for their security and access control. | NOTE Example of restricted areas are cleanrooms, areas for storage of sensitive documentation, and areas where test specimens or hazardous items are stored, handled or tested.
ECSS-Q-ST-20-07C | ECSS - Current v1.0 | 5.5.4b | Requirement | ECSS-Q-ST-20-07_0370063 | 1 | Created | The space test centre shall maintain a list of authorized persons who have access to restricted areas. | NOTE 1 The space test centre can agree with the customer on special provisions for the security and access control of the test specimen. NOTE 2 Access control to the test facilities and cleanrooms can be implemented by: · guard(s) posted at the entrance(s); · a magnetic card lock system; · an electrical door lock system; · a camera monitoring system; · a mechanical (normal) key system.
ECSS-Q-ST-20-07C | ECSS - Current v1.0 | 5.6.1a | Requirement | ECSS-Q-ST-20-07_0370064 | 1 | Created | The space test centre shall establish and maintain documented procedures to: 1. control and verify the design and development of existing and new test facilities; 2. control and verify the modification of test facilities in compliance with requirements from the clause 5.6.2; 3. control and verify the software used in the test process; 4. verify the operation of the test facilities; 5. demonstrate that the test facilities meet the specified performance requirements.
ECSS-Q-ST-20-07C | ECSS - Current v1.0 | 5.6.1b | Requirement | ECSS-Q-ST-20-07_0370065 | 1 | Created | The space test centre shall identify and plan all phases of the test facilities development and related processes. | NOTE Phases of test facility development include design, planning, reviews, installation, commissioning and acceptance.
ECSS-Q-ST-20-07C | ECSS - Current v1.0 | 5.6.1c | Requirement | ECSS-Q-ST-20-07_0370066 | 1 | Created | The activities specified in the requirement 5.6.1b shall be performed in cooperation among engineering, quality and safety assurance staff.
ECSS-Q-ST-20-07C | ECSS - Current v1.0 | 5.6.1d | Requirement | ECSS-Q-ST-20-07_0370067 | 1 | Created | The space test centre shall demonstrate that processes specified in the requirement 5.6.1b are carried out under controlled conditions, including conformance to applicable standards specified in business agreements, codes, legislation, quality and safety plans or documented procedures.
ECSS-Q-ST-20-07C | ECSS - Current v1.0 | 5.6.1e | Requirement | ECSS-Q-ST-20-07_0370068 | 1 | Created | The space test centre shall demonstrate that personnel are trained on the maintenance and operation of the new or modified test facility.
ECSS-Q-ST-20-07C | ECSS - Current v1.0 | 5.6.1f | Requirement | ECSS-Q-ST-20-07_0370069 | 1 | Created | The space test centre shall specify the requirements for any verification and validation of test facilities or parts of them.
ECSS-Q-ST-20-07C | ECSS - Current v1.0 | 5.6.1g | Requirement | ECSS-Q-ST-20-07_0370070 | 1 | Created | Records shall be maintained for verified and validated test facilities.
ECSS-Q-ST-20-07C | ECSS - Current v1.0 | 5.6.1h | Requirement | ECSS-Q-ST-20-07_0370071 | 1 | Created | The space test centre shall demonstrate that computer software used for the operation of test facilities or for the acquisition of test results suits the intended application. | NOTE This includes acceptance and revalidation after software updates.
ECSS-Q-ST-20-07C | ECSS - Current v1.0 | 5.6.1i | Requirement | ECSS-Q-ST-20-07_0370072 | 1 | Created | The space test centre shall specify organizational and technical interfaces between different groups which provide input to the design process. | NOTE Example of the inputs for the design process is engineering support.
ECSS-Q-ST-20-07C | ECSS - Current v1.0 | 5.6.2a | Requirement | ECSS-Q-ST-20-07_0370073 | 1 | Created | The space test centre shall establish and maintain a documented procedure for: 1. configuration identification, 2. configuration change control, and 3. configuration status accounting of its test facilities.
ECSS-Q-ST-20-07C | ECSS - Current v1.0 | 5.6.2b | Requirement | ECSS-Q-ST-20-07_0370074 | 1 | Created | The space test centre shall specify a configuration item list for each test facility and associated equipment.
ECSS-Q-ST-20-07C | ECSS - Current v1.0 | 5.6.2c | Requirement | ECSS-Q-ST-20-07_0370075 | 1 | Created | The configuration item list specified in the requirement 5.6.2b shall include as a minimum: 1. all software used, 2. all critical items, and 3. all facility items that are under maintenance control and whose replacement by a different part number changes the facility configuration.
ECSS-Q-ST-20-07C | ECSS - Current v1.0 | 5.6.2d | Requirement | ECSS-Q-ST-20-07_0370076 | 1 | Created | The configured items of the facilities shall be described by the applicable documents and drawings.
ECSS-Q-ST-20-07C | ECSS - Current v1.0 | 5.6.2e | Requirement | ECSS-Q-ST-20-07_0370077 | 1 | Created | The space test centre shall establish and maintain a technical file for each test facility describing the as-built configuration status of the facility.
ECSS-Q-ST-20-07C | ECSS - Current v1.0 | 5.6.2f | Requirement | ECSS-Q-ST-20-07_0370078 | 1 | Created | The space test centre shall establish and maintain a declared materials list for each thermal vacuum test facility. | NOTE The facility declared materials list applies only to materials exposed to vacuum.
ECSS-Q-ST-20-07C | ECSS - Current v1.0 | 5.6.2g | Requirement | ECSS-Q-ST-20-07_0370079 | 1 | Created | Records shall be maintained for all items of test and measurement equipment, including at least: 1. the name of the item or equipment, 2. the manufacturer’s name and type identification and unique identifier, 3. date received and date placed in service, and 4. current location.
ECSS-Q-ST-20-07C | ECSS - Current v1.0 | 5.6.3a | Requirement | ECSS-Q-ST-20-07_0370080 | 1 | Created | The space test centre shall implement a metrology and calibration programme in conformance with the requirements of clause 5.2.6 of the ECSS-Q-ST-20.
ECSS-Q-ST-20-07C | ECSS - Current v1.0 | 5.6.3b | Requirement | ECSS-Q-ST-20-07_0370081 | 1 | Created | The space test centre shall demonstrate that all measurement equipment affecting test results are calibrated and traceable to the International System of Units.
ECSS-Q-ST-20-07C | ECSS - Current v1.0 | 5.6.3c | Requirement | ECSS-Q-ST-20-07_0370082 | 1 | Created | The space test centre shall demonstrate the traceability of calibration by documenting the unbroken chain of activities performed to link the measurement results to the standards used to perform the calibration. | NOTE Traceability to a standard can be demonstrated by a dedicated calibration or a comparison to a calibrated reference standard or described and agreed methods.
ECSS-Q-ST-20-07C | ECSS - Current v1.0 | 5.6.3d | Requirement | ECSS-Q-ST-20-07_0370083 | 1 | Created | The space test centre shall establish a Calibration Plan per facility to cover all measurement and acquisition equipment used in the test process.
ECSS-Q-ST-20-07C | ECSS - Current v1.0 | 5.6.3e | Requirement | ECSS-Q-ST-20-07_0370084 | 1 | Created | The Calibration Plan specified in the requirement 5.6.3d shall include: 1. a unique identification of the equipment to be calibrated, 2. the calibration activities with their periodicity, 3. the applicable specification, 4. the identified resources.
ECSS-Q-ST-20-07C | ECSS - Current v1.0 | 5.6.3f | Requirement | ECSS-Q-ST-20-07_0370085 | 1 | Created | The space test centre shall establish and maintain a calibration schedule to demonstrate that the calibration tasks are allocated, coordinated and synchronized in time and location.
ECSS-Q-ST-20-07C | ECSS - Current v1.0 | 5.6.3g | Requirement | ECSS-Q-ST-20-07_0370086 | 1 | Created | If the calibration activity is outsourced to a lower tier supplier, the space test centre shall specify the requirements to the lower tier supplier.
ECSS-Q-ST-20-07C | ECSS - Current v1.0 | 5.6.3h | Requirement | ECSS-Q-ST-20-07_0370087 | 1 | Created | A lower tier supplier complying with the requirements of ISO/IEC 17025:2005 or ISO 10012:2003 shall be selected.
ECSS-Q-ST-20-07C | ECSS - Current v1.0 | 5.6.3i | Requirement | ECSS-Q-ST-20-07_0370088 | 1 | Created | If the requirement 5.6.3h is not met, the space test centre shall justify the lower tier supplier selection.
ECSS-Q-ST-20-07C | ECSS - Current v1.0 | 5.6.3j | Requirement | ECSS-Q-ST-20-07_0370089 | 1 | Created | The space test centre shall perform the acceptance of the calibration data coming from lower tier supplier work.
ECSS-Q-ST-20-07C | ECSS - Current v1.0 | 5.6.3k | Requirement | ECSS-Q-ST-20-07_0370090 | 1 | Created | The space test centre shall establish a system to identify and label the calibration status of measurement and acquisition equipment.
ECSS-Q-ST-20-07C | ECSS - Current v1.0 | 5.6.3l | Requirement | ECSS-Q-ST-20-07_0370091 | 1 | Created | Measurement and acquisition equipment that is not subject to calibration or not in calibrated state shall be identified and labelled as such.
ECSS-Q-ST-20-07C | ECSS - Current v1.0 | 5.6.3m | Requirement | ECSS-Q-ST-20-07_0370092 | 1 | Created | Records of the performance of the calibration activities shall be available.
ECSS-Q-ST-20-07C | ECSS - Current v1.0 | 5.6.3n | Requirement | ECSS-Q-ST-20-07_0370093 | 1 | Created | The calibration records shall contain as a minimum the measurement results, the measurement uncertainty or a statement of compliance with an identified specification.
ECSS-Q-ST-20-07C | ECSS - Current v1.0 | 5.6.4a | Requirement | ECSS-Q-ST-20-07_0370094 | 1 | Created | The space test centre shall establish a maintenance plan for infrastructure, test facilities, environmental monitoring, and software used in the test process.
ECSS-Q-ST-20-07C | ECSS - Current v1.0 | 5.6.4b | Requirement | ECSS-Q-ST-20-07_0370095 | 1 | Created | The maintenance plan shall include for each facility item: 1. a unique identification, 2. the maintenance activities with their periodicity, 3. the applicable procedures, 4. the identified resources.
ECSS-Q-ST-20-07C | ECSS - Current v1.0 | 5.6.4c | Requirement | ECSS-Q-ST-20-07_0370096 | 1 | Created | If the maintenance activity is outsourced to a lower tier supplier, the space test centre shall specify the requirements to the lower tier supplier.
ECSS-Q-ST-20-07C | ECSS - Current v1.0 | 5.6.4d | Requirement | ECSS-Q-ST-20-07_0370097 | 1 | Created | The space test centre shall perform the acceptance of the maintenance data coming from outsourced work.
ECSS-Q-ST-20-07C | ECSS - Current v1.0 | 5.6.4e | Requirement | ECSS-Q-ST-20-07_0370098 | 1 | Created | The space test centre shall establish and maintain a maintenance schedule to demonstrate that the maintenance tasks are allocated, coordinated and synchronized in time and location.
ECSS-Q-ST-20-07C | ECSS - Current v1.0 | 5.6.4f | Requirement | ECSS-Q-ST-20-07_0370099 | 1 | Created | Records of the performance of the maintenance activities shall be available.
ECSS-Q-ST-20-07C | ECSS - Current v1.0 | 5.6.4g | Requirement | ECSS-Q-ST-20-07_0370100 | 1 | Created | The maintenance records specified in requirement 5.6.4f shall contain as a minimum: 1. the description of the work performed, 2. any relevant measurements, and 3. the date and the responsible space test centre personnel or lower tier supplier performing the maintenance activity.
ECSS-Q-ST-20-07C | ECSS - Current v1.0 | 5.6.4h | Requirement | ECSS-Q-ST-20-07_0370101 | 1 | Created | The space test centre shall establish a procedure for periodical verification of test facility performance.
ECSS-Q-ST-20-07C | ECSS - Current v1.0 | 5.6.4i | Requirement | ECSS-Q-ST-20-07_0370102 | 1 | Created | The procedure specified in requirement 5.6.4h shall contain as a minimum the verification method, the pass or fail criteria and the periodicity. | NOTE Example of facility verification includes shaker footprint, sun simulator mapping and dummy tests in general.
ECSS-Q-ST-20-07C | ECSS - Current v1.0 | 5.6.5a | Requirement | ECSS-Q-ST-20-07_0370103 | 1 | Created | For each facility, new or existing, a risk assessment covering all operational and non-operational aspects as well as health and safety risks shall be conducted and documented.
ECSS-Q-ST-20-07C | ECSS - Current v1.0 | 5.6.5b | Requirement | ECSS-Q-ST-20-07_0370104 | 1 | Created | The risk assessment shall cover the following: 1. a summary and description of each hazardous activity, 2. an assessment of the risks associated with the hazard, its likelihood and severity, 3. an identification of all risk reduction measures and the verification of their effectiveness after implementation, 4. a clear indication of the remaining and acceptable risks to operate the facility, 5. the methodology used for the risk assessment. | NOTE For a risk assessment methodology, refer to ECSS-M-ST-80.
ECSS-Q-ST-20-07C | ECSS - Current v1.0 | 5.6.5c | Requirement | ECSS-Q-ST-20-07_0370105 | 1 | Created | The risk assessment shall include the following: 1. the identification of safety critical items, equipment or systems, 2. the review of maintenance and inspection instructions, with respect to the safety critical items of the test facilities, 3. the review of procedures for operation of safety critical items, equipment or systems, 4. the review of facility emergency procedures, 5. the review of facility recovery procedures.
ECSS-Q-ST-20-07C | ECSS - Current v1.0 | 5.6.6a | Requirement | ECSS-Q-ST-20-07_0370106 | 1 | Created | A dependability analysis shall be performed including all equipment and subassemblies of the test facility. | NOTE Example of a dependability analysis is a failure modes, effects and criticality analysis (FMECA). For the methodology to perform a FMECA, refer to ECSS-Q-ST-30-02.
ECSS-Q-ST-20-07C | ECSS - Current v1.0 | 5.6.6b | Requirement | ECSS-Q-ST-20-07_0370107 | 1 | Created | Critical items shall be identified as a result of the analyses specified in requirement 5.6.6a and the requirements of clause 5.6.5.
ECSS-Q-ST-20-07C | ECSS - Current v1.0 | 5.6.6c | Requirement | ECSS-Q-ST-20-07_0370108 | 1 | Created | For critical items specified in the requirement 5.6.6b a mitigation action plan to reduce the criticality shall be identified and implemented before its further use. | NOTE Refer to ECSS-Q-ST-10-04.
ECSS-Q-ST-20-07C | ECSS - Current v1.0 | 5.6.6d | Requirement | ECSS-Q-ST-20-07_0370109 | 1 | Created | The analyses specified in requirement 5.6.6a and the requirements of clause 5.6.5 shall be performed for each new facility, reviewed after each facility upgrade or modification, and updated when effecting a change in the operation, functional performance or interfaces of the facility.
ECSS-Q-ST-20-07C | ECSS - Current v1.0 | 5.6.6e | Requirement | ECSS-Q-ST-20-07_0370110 | 1 | Created | The space test centre shall monitor and record all test facility failures. | NOTE The following items need monitoring: · items with significant accumulated operational time compared to their expected (residual) life, · items with a known history of problems, · items performing functions which are critical to the test conduct, · items for which spare availability is scarce or missing.
ECSS-Q-ST-20-07C | ECSS - Current v1.0 | 5.6.6f | Requirement | ECSS-Q-ST-20-07_0370111 | 1 | Created | The space test centre shall perform a failure trend analysis according to a defined method and periodicity. | NOTE Trend analyses can include data coming from: · the assessment of tests performed in a given period regarding test duration and test conditions, · a review of the maintenance activities performed, and the root cause analyses of nonconformances.
ECSS-Q-ST-20-07C | ECSS - Current v1.0 | 5.7.1a | Requirement | ECSS-Q-ST-20-07_0370112 | 1 | Created | The space test centre shall establish and maintain documented procedures to verify the test planning, test preparation, test execution and test related hardware and infrastructure so that the specified requirements of the customer are met. | NOTE 1 Hardware for example includes jigs and tools. NOTE 2 Annex B gives an example of the design and development sequences of a generic test process.
ECSS-Q-ST-20-07C | ECSS - Current v1.0 | 5.7.2a | Requirement | ECSS-Q-ST-20-07_0370113 | 1 | Created | The space test centre shall define the procedure for the review of requirements of routine, repetitive and new or complex tasks.
ECSS-Q-ST-20-07C | ECSS - Current v1.0 | 5.7.2b | Requirement | ECSS-Q-ST-20-07_0370114 | 1 | Created | The space test centre shall maintain records of all requirements review.
ECSS-Q-ST-20-07C | ECSS - Current v1.0 | 5.7.2c | Requirement | ECSS-Q-ST-20-07_0370115 | 1 | Created | The review specified in 5.7.2b shall cover any work that is outsourced by the space test centre.
ECSS-Q-ST-20-07C | ECSS - Current v1.0 | 5.7.3a | Requirement | ECSS-Q-ST-20-07_0370116 | 1 | Created | The space test centre shall identify and plan all phases of the testing process development and related servicing processes. | NOTE Phases of testing include design, planning, preparation, acceptance, execution, report and reviews.
ECSS-Q-ST-20-07C | ECSS - Current v1.0 | 5.7.3b | Requirement | ECSS-Q-ST-20-07_0370117 | 1 | Created | The activities specified in the requirement 5.7.3a shall be performed in cooperation among engineering, quality and safety assurance staff.
ECSS-Q-ST-20-07C | ECSS - Current v1.0 | 5.7.3c | Requirement | ECSS-Q-ST-20-07_0370118 | 1 | Created | The space test centre shall demonstrate that processes specified in the requirement 5.7.3a are carried out under controlled conditions, including the following: 1. documented procedures specifying test design, test planning, test preparation, test execution and management, test data acquisition and storage, format and contents of test reports, test reviews and inspections, tracking of the test specimen throughout each test campaign; 2. conformance to applicable standards specified in the business agreements, codes, legislation, quality and safety plans or documented procedures; 3. monitoring and control of test process parameters and test facility characteristics; 4. the approval of test processes, procedures, facilities and equipment; 5. inspection and maintenance of test facilities, infrastructure, and software to demonstrate continuing test process capability; 6. applicable competence, training and certification of test personnel and lower tier suppliers in conformance with the requirements of clause 5.4.
ECSS-Q-ST-20-07C | ECSS - Current v1.0 | 5.7.3d | Requirement | ECSS-Q-ST-20-07_0370119 | 1 | Created | The planning shall demonstrate the compatibility of the design of the test processes with the infrastructure, the test facilities, the test execution, and the applicable test procedures.
ECSS-Q-ST-20-07C | ECSS - Current v1.0 | 5.7.3e | Requirement | ECSS-Q-ST-20-07_0370120 | 1 | Created | The space test centre shall specify the requirements for any verification and validation of test processes or parts of them, including associated facilities, equipment and personnel.
ECSS-Q-ST-20-07C | ECSS - Current v1.0 | 5.7.3f | Requirement | ECSS-Q-ST-20-07_0370121 | 1 | Created | Records shall be maintained for verified and validated processes.
ECSS-Q-ST-20-07C | ECSS - Current v1.0 | 5.7.3g | Requirement | ECSS-Q-ST-20-07_0370122 | 1 | Created | The space test centre shall identify the development of the status of a test set­up and related documentation for the different phases of the test process, and maintain records of this status.
ECSS-Q-ST-20-07C | ECSS - Current v1.0 | 5.7.3h | Requirement | ECSS-Q-ST-20-07_0370123 | 1 | Created | The space test centre shall assess the risks of the test process, performed with methodologies agreed by the quality and safety representative. | NOTE The risk assessment includes both technical and programmatic risks.
ECSS-Q-ST-20-07C | ECSS - Current v1.0 | 5.7.4.1a | Requirement | ECSS-Q-ST-20-07_0370124 | 1 | Created | The space test centre shall ensure that all tests are documented in test reports.
ECSS-Q-ST-20-07C | ECSS - Current v1.0 | 5.7.4.1b | Requirement | ECSS-Q-ST-20-07_0370125 | 1 | Created | The facility test report shall include as a minimum: 1. name and address of the space test centre and location where the test was carried out, 2. names of key space test centre personnel involved in the test, 3. name and address of the customer, 4. description and identification of the test set up and test specimen, 5. date of receipt of the test specimen and date(s) of execution of the test, 6. identification of the test specification or description of the method or procedure, 7. description of the sampling procedure, where relevant, 8. measurements, examinations, derived results and measurement units, supported by tables, graphs, sketches and photographs as appropriate, 9. a statement on measurement uncertainty, where relevant, 10. the agreed confidentiality level.
ECSS-Q-ST-20-07C | ECSS - Current v1.0 | 5.7.4.2a | Requirement | ECSS-Q-ST-20-07_0370126 | 1 | Created | The space test centre shall identify the need for dry­runs, rehearsals, simulations as well as the level of simulation.
ECSS-Q-ST-20-07C | ECSS - Current v1.0 | 5.7.4.2b | Requirement | ECSS-Q-ST-20-07_0370127 | 1 | Created | The following shall be used as inputs by the test centre, for the identification of needs specified in 5.7.4.2a: 1. complexity and specificity of the test process, 2. evaluation of the risks for the test specimen and the facility in case of test interruption or failure, 3. adequacy of qualifications of personnel employed on the test, 4. comprehensiveness and effectiveness of the end-to-end verification performed on the test set­up and facility subsystems.
ECSS-Q-ST-20-07C | ECSS - Current v1.0 | 5.7.4.2c | Requirement | ECSS-Q-ST-20-07_0370128 | 1 | Created | Prior to the actual test run, the space test centre shall document the applicable inspections or tests and the records to be established.
ECSS-Q-ST-20-07C | ECSS - Current v1.0 | 5.7.4.3a | Requirement | ECSS-Q-ST-20-07_0370129 | 1 | Created | The identification of the test specimen and associated test items shall be retained throughout all stages of work to ensure continued configuration control.
ECSS-Q-ST-20-07C | ECSS - Current v1.0 | 5.7.4.3b | Requirement | ECSS-Q-ST-20-07_0370130 | 1 | Created | The space test centre shall ensure that all specified interfaces between the test facility and test specimen are available.
ECSS-Q-ST-20-07C | ECSS - Current v1.0 | 5.7.4.3c | Requirement | ECSS-Q-ST-20-07_0370131 | 1 | Created | In case of a transfer of responsibility for the test specimen from the customer to the space test centre, this transfer shall be contractually specified.
ECSS-Q-ST-20-07C | ECSS - Current v1.0 | 5.7.4.3d | Requirement | ECSS-Q-ST-20-07_0370132 | 1 | Created | The incoming inspection, the handling, the transport and the integration of the test set­up shall be performed in agreement with the customer.
ECSS-Q-ST-20-07C | ECSS - Current v1.0 | 5.7.4.3e | Requirement | ECSS-Q-ST-20-07_0370133 | 1 | Created | Any activity carried out by the space test centre on the test specimen shall be authorized by the customer.
ECSS-Q-ST-20-07C | ECSS - Current v1.0 | 5.7.4.3f | Requirement | ECSS-Q-ST-20-07_0370134 | 1 | Created | During the period that the space test centre has responsibility for the test specimen, the management of the test­specimen related documents shall be specified and agreed by the customer.
ECSS-Q-ST-20-07C | ECSS - Current v1.0 | 5.7.4.3g | Requirement | ECSS-Q-ST-20-07_0370135 | 1 | Created | For critical applications, regular interventions on the test specimen shall be performed by using step-by-step procedures.
ECSS-Q-ST-20-07C | ECSS - Current v1.0 | 5.7.4.4a | Requirement | ECSS-Q-ST-20-07_0370136 | 1 | Created | The space test centre shall implement handling, storage, transportation and preservation of the test specimen and associated test equipment in conformance with the requirements from clause 4 to clause 7 of ECSS-Q-ST-20-08, and in agreement with the customer.
ECSS-Q-ST-20-07C | ECSS - Current v1.0 | 5.7.4.4b | Requirement | ECSS-Q-ST-20-07_0370137 | 1 | Created | The storage area for the test specimen and equipment shall be a designated area, separated from the working area.
ECSS-Q-ST-20-07C | ECSS - Current v1.0 | 5.7.4.4c | Requirement | ECSS-Q-ST-20-07_0370138 | 1 | Created | Access control to the storage area shall be established to provide as a minimum the same security level as in working areas.
ECSS-Q-ST-20-07C | ECSS - Current v1.0 | 5.7.4.4d | Requirement | ECSS-Q-ST-20-07_0370139 | 1 | Created | Prior to critical operations affecting the test specimen, the handling sequences shall be approved by the customer.
ECSS-Q-ST-20-07C | ECSS - Current v1.0 | 5.7.4.4e | Requirement | ECSS-Q-ST-20-07_0370140 | 1 | Created | All lifting and hoisting equipment, including slings and accessories, shall be certified by an authorized body and covered by a valid certificate.
ECSS-Q-ST-20-07C | ECSS - Current v1.0 | 5.7.4.4f | Requirement | ECSS-Q-ST-20-07_0370141 | 1 | Created | The certificates and their validity periods for all lifting and hoisting equipment specified in the requirement 5.7.4.4e shall be available to the customer.
ECSS-Q-ST-20-07C | ECSS - Current v1.0 | 5.7.4.4g | Requirement | ECSS-Q-ST-20-07_0370142 | 1 | Created | Designated personnel shall brief customer personnel involved in lifting and hoisting operations inside the space test centre.
ECSS-Q-ST-20-07C | ECSS - Current v1.0 | 5.8.1a | Requirement | ECSS-Q-ST-20-07_0370143 | 1 | Created | The space test centre shall establish and maintain documented procedures for the assessment of readiness of the test facility and the test set-up to verify that the applicable requirements are met.
ECSS-Q-ST-20-07C | ECSS - Current v1.0 | 5.8.1b | Requirement | ECSS-Q-ST-20-07_0370144 | 1 | Created | A FRR shall be performed by the space test centre before each test to verify the readiness of the test facility, with participation of test personnel with designated responsibility in engineering, quality and safety.
ECSS-Q-ST-20-07C | ECSS - Current v1.0 | 5.8.1c | Requirement | ECSS-Q-ST-20-07_0370145 | 1 | Created | Records of the FRR shall be kept by the space test centre.
ECSS-Q-ST-20-07C | ECSS - Current v1.0 | 5.8.1d | Requirement | ECSS-Q-ST-20-07_0370146 | 1 | Created | The FRR shall address, as a minimum, the following topics: 1. test documentation, including test methods and procedures and acceptance criteria, 2. test facility status, including: (a) facility configuration for the test, (b) test facility data handling, (c) test facility measurement equipment, (d) equipment calibration, (e) environmental conditions, (f) cleanliness status, (g) maintenance status, (h) safety status, (i) nonconformances, waiver and deviations that can affect the test, 3. personnel qualification and availability, 4. ground support equipment (GSE) dedicated to the test and infrastructure readiness, 5. test specimen (in case responsibility has been contractually transferred to the space test centre), 6. results from pre-tests (dry-runs, rehearsals), and 7. final test preparation actions status.
ECSS-Q-ST-20-07C | ECSS - Current v1.0 | 5.8.1e | Requirement | ECSS-Q-ST-20-07_0370147 | 1 | Created | All open actions coming from the FRR shall be identified and closed before the test execution.
ECSS-Q-ST-20-07C | ECSS - Current v1.0 | 5.8.1f | Requirement | ECSS-Q-ST-20-07_0370148 | 1 | Created | The space test centre shall present a declaration of facility readiness to the TRR board convened to release the test activity. | NOTE The declaration of facility readiness can also be called a facility readiness report.
ECSS-Q-ST-20-07C | ECSS - Current v1.0 | 5.8.1g | Requirement | ECSS-Q-ST-20-07_0370149 | 1 | Created | The facility shall not be declared ready until so authorized by the quality representative.
ECSS-Q-ST-20-07C | ECSS - Current v1.0 | 5.8.1h | Requirement | ECSS-Q-ST-20-07_0370150 | 1 | Created | Space test centre representatives shall participate in test readiness review (TRR) and post test review (PTR) in conformance with the requirements from clause 4 to clause 7 of the ECSS-E-ST-10-03. | NOTE Records of TRR and PTR are normally provided to the space test centre by the customer.
ECSS-Q-ST-20-07C | ECSS - Current v1.0 | 5.8.1i | Requirement | ECSS-Q-ST-20-07_0370151 | 1 | Created | The space test centre shall establish and maintain documented procedures for the inspection of the test facility and the test set-up during the test execution to verify that the applicable requirements are met.
ECSS-Q-ST-20-07C | ECSS - Current v1.0 | 5.8.1j | Requirement | ECSS-Q-ST-20-07_0370152 | 1 | Created | The space test centre shall present the preliminary test facility data to the PTR board including, as a minimum, 1. test facility data packages, 2. nonconformances and related dispositions, 3. declaration that test facility data meet customer requirements.
ECSS-Q-ST-20-07C | ECSS - Current v1.0 | 5.8.2a | Requirement | ECSS-Q-ST-20-07_0370153 | 1 | Created | The nonconformance control programme shall be performed in conformance with requirements from clause 5 and clause 6 of ECSS-Q-ST-10-09.
ECSS-Q-ST-20-07C | ECSS - Current v1.0 | 5.8.2b | Requirement | ECSS-Q-ST-20-07_0370154 | 1 | Created | The nonconformance control programme shall be documented and supported by procedures and instructions.
ECSS-Q-ST-20-07C | ECSS - Current v1.0 | 5.8.2c | Requirement | ECSS-Q-ST-20-07_0370155 | 1 | Created | The space test centre shall specify the responsibilities and the authorities for the treatment of nonconformances relevant to the space test centre.
ECSS-Q-ST-20-07C | ECSS - Current v1.0 | 5.8.2d | Requirement | ECSS-Q-ST-20-07_0370156 | 1 | Created | All test personnel shall be able to identify a nonconformance and issue a NCR.
ECSS-Q-ST-20-07C | ECSS - Current v1.0 | 5.8.2e | Requirement | ECSS-Q-ST-20-07_0370157 | 1 | Created | Space test centre NCRs affecting the test specimen and any other customer property or the test programme shall be notified to the customer.
ECSS-Q-ST-20-07C | ECSS - Current v1.0 | 5.8.2f | Requirement | ECSS-Q-ST-20-07_0370158 | 1 | Created | The classification of NCRs specified in the requirement 5.8.2e shall then be agreed with the customer.
ECSS-Q-ST-20-07C | ECSS - Current v1.0 | 5.8.2g | Requirement | ECSS-Q-ST-20-07_0370159 | 1 | Created | The analysis of the nonconformances for test facilities or test service shall provide for lessons learned from the NCRs and their dissemination.
ECSS-Q-ST-20-07C | ECSS - Current v1.0 | 5.8.3a | Requirement | ECSS-Q-ST-20-07_0370160 | 1 | Created | The space test centre shall review the lessons learned coming from its activities.
ECSS-Q-ST-20-07C | ECSS - Current v1.0 | 5.8.3b | Requirement | ECSS-Q-ST-20-07_0370161 | 1 | Created | The space test centre shall establish and maintain a documented procedure for the management of lessons learned, defining: 1. use of lessons learned as input to its future activities, 2. use of the outcome from the lessons learned review to determine appropriate actions.
ECSS-Q-ST-20-07C | ECSS - Current v1.0 | 5.9.1.1a | Requirement | ECSS-Q-ST-20-07_0370162 | 1 | Created | The space test centre, in cooperation with the designated safety representative, shall establish a safety programme to assure the safety of all space test centre personnel, including the customer and visitors, the test specimen, the test facilities and its associated infrastructure.
ECSS-Q-ST-20-07C | ECSS - Current v1.0 | 5.9.1.1b | Requirement | ECSS-Q-ST-20-07_0370163 | 1 | Created | The space test centre safety programme shall include, as a minimum: 1. systematic hazard identification, elimination or reduction, 2. safety risk assessment according to national legislation, including an approved action plan to implement the prevention measures associated to safety, 3. systematic identification, control and maintenance of safety critical items in conformance with national legislation, 4. systematic identification, control and maintenance of all applicable safety equipment in conformance with national legislation, 5. documented space test centre safety and emergency procedures and instructions, 6. applicable safety training of space test centre personnel, 7. applicable safety briefings of customers and visitors, 8. systematic verification of safety requirements implementation by means of safety inspections and audits, 9. identified resources to meet national requirements, space test centre requirements or customer requirements for medical, safety and emergency services. | NOTE These requirements can be developed in-house or provided by supplier organizations or local services.
ECSS-Q-ST-20-07C | ECSS - Current v1.0 | 5.9.1.2a | Requirement | ECSS-Q-ST-20-07_0370164 | 1 | Created | The space test centre safety programme shall include, as a minimum the following accident, incident and emergency procedures: 1. The general emergency procedure for the space test centre, 2. The procedures to be followed in case of accident or incident, 3. The description of the responsibilities and authorities in all accident, incident and emergency procedures.
ECSS-Q-ST-20-07C | ECSS - Current v1.0 | 5.9.2a | Requirement | ECSS-Q-ST-20-07_0370165 | 1 | Created | The space test centre management shall define the space test centre safety policy, including a commitment to safety in the space test centre.
ECSS-Q-ST-20-07C | ECSS - Current v1.0 | 5.9.2b | Requirement | ECSS-Q-ST-20-07_0370166 | 1 | Created | The space test centre management shall periodically review its safety policy.
ECSS-Q-ST-20-07C | ECSS - Current v1.0 | 5.9.2c | Requirement | ECSS-Q-ST-20-07_0370167 | 1 | Created | The space test centre shall demonstrate that the safety policy is known and supported by all space test centre personnel.
ECSS-Q-ST-20-07C | ECSS - Current v1.0 | 5.9.2d | Requirement | ECSS-Q-ST-20-07_0370168 | 1 | Created | The space test centre management shall identify safety objectives.
ECSS-Q-ST-20-07C | ECSS - Current v1.0 | 5.9.2e | Requirement | ECSS-Q-ST-20-07_0370169 | 1 | Created | The space test centre shall demonstrate that the safety objectives specified in the requirement 5.9.2d are reviewed periodically.
ECSS-Q-ST-20-07C | ECSS - Current v1.0 | 5.9.3a | Requirement | ECSS-Q-ST-20-07_0370170 | 1 | Created | The space test centre, in cooperation with safety assurance, shall establish and maintain a Safety Manual that shall include the following information: 1. applicable international and national standards on which it is based, 2. applicable health and safety legislation in the space test centre, 3. national environmental legislation that has safety requirements which impact the space test centre, 4. the space test centre safety policy and objectives specified in 5.9.2, 5. the responsibilities and authorities of all space test centre personnel with regards to safety, 6. applicable safety procedures and instructions, 7. applicable accident/incident and emergency procedures specified in 5.9.1.2.
ECSS-Q-ST-20-07C | ECSS - Current v1.0 | 5.9.4a | Requirement | ECSS-Q-ST-20-07_0370171 | 1 | Created | The space test centre shall identify all hazardous items and operations specific to the test campaign.
ECSS-Q-ST-20-07C | ECSS - Current v1.0 | 5.9.4b | Requirement | ECSS-Q-ST-20-07_0370172 | 1 | Created | Information on hazardous items and operations specific to the test campaign shall include a safety questionnaire completed by the customer or by the space test centre in cooperation with the customer, containing as minimum the information specified in the DRD from the Annex A.
ECSS-Q-ST-20-07C | ECSS - Current v1.0 | 5.9.4c | Requirement | ECSS-Q-ST-20-07_0370173 | 1 | Created | The space test centre shall agree with the customer the delivery conditions of the safety questionnaire filled in by the customer. | NOTE Delivery conditions are for example the format of the questionnaire, the time of delivery.
ECSS-Q-ST-20-07C | ECSS - Current v1.0 | 5.9.4d | Requirement | ECSS-Q-ST-20-07_0370174 | 1 | Created | The information from the questionnaire specified in the requirement 5.9.4b shall be recorded and processed as input data for the design and verification of the test process, in addition to the standard safety precautions.
ECSS-Q-ST-20-07C | ECSS - Current v1.0 | 5.9.4e | Requirement | ECSS-Q-ST-20-07_0370175 | 1 | Created | On request from the space test centre, the customer shall provide any product certification and personnel training records that are applicable by law. | NOTE 1 Products and personnel belonging to the customer usually operate in the space test centre. NOTE 2 Product certification can be for example applicable for pressure vessels, pyrotechnics, lifting devices, radiation sources. NOTE 3 Personnel training records can be for example applicable to the handling of lifting devices.
ECSS-Q-ST-20-07C | ECSS - Current v1.0 | 5.9.4f | Requirement | ECSS-Q-ST-20-07_0370176 | 1 | Created | The space test centre shall perform a safety risk assessment for each test campaign.
ECSS-Q-ST-20-07C | ECSS - Current v1.0 | 5.9.4g | Requirement | ECSS-Q-ST-20-07_0370177 | 1 | Created | For test campaigns that require safety precautions other than those already implemented in the space test centre, the space test centre shall prepare a specific safety dossier, including: 1. records of risk assessment for the test campaign, including the actions performed to eliminate or reduce the risks to an acceptable level, 2. the space test centre safety questionnaire, 3. all supporting safety documentation, 4. records of safety reviews, 5. records of safety briefings to the test personnel, including records of attendance, 6. records of dry runs, when these are identified as an action from the safety risk assessment for the test campaign, 7. test specific safety procedures, 8. test specific emergency procedures, 9. evidence that all safety actions are closed prior to the test execution, 10. identification and planning the need for specific medical, rescue or other specialized personnel on stand­by during the testing activities with known hazardous operations.
ECSS-Q-ST-20-07C | ECSS - Current v1.0 | 5.9.4h | Requirement | ECSS-Q-ST-20-07_0370178 | 1 | Created | Critical operations shall be performed under the surveillance of designated qualified staff.
ECSS-Q-ST-20-07C | ECSS - Current v1.0 | 5.9.4i | Requirement | ECSS-Q-ST-20-07_0370179 | 1 | Created | Prior to each test campaign, the space test centre shall provide a safety briefing to customers, including as a minimum: 1. safety and emergency procedures and instructions, 2. use of personal protective equipment, 3. contacts of space test centre personnel in case of emergency, 4. location of safety and emergency equipment, 5. evacuation procedure and assembly points. | NOTE The space test centre can organize additional safety briefings to customers to account for specific safety risks.
ECSS-Q-ST-20-07C | ECSS - Current v1.0 | A.2.1<1>a | Requirement | ECSS-Q-ST-20-07_0370180 | 1 | Created | To understand if any of safety hazards are coming from the test specimen, the customer shall provide answers "Yes" or "No" for the presence of the following: 1. radioactive sources and generators, 2. explosive or pyrotechnic devices, jettisonable devices, 3. mechanical energy, 4. mechanical properties of materials 5. Physical properties, 6. pressurized vessels including vacuum vessels, 7. high voltages, 8. high intensity light sources and lasers, 9. radio­frequency sources, 10. flammable, toxic or aggressive chemicals, 11. outgassing products and components, 12. biological hazards, 13. low­ or high­temperature devices, 14. noises, and 15. other safety hazards not mentioned above. | NOTE 1 Examples of mechanical properties for 4. are: sharp, rough, and slippery NOTE 2 Examples of physical properties for 5. are: confined space, or working at height.
ECSS-Q-ST-20-07C | ECSS - Current v1.0 | A.2.1<2>a | Requirement | ECSS-Q-ST-20-07_0370181 | 1 | Created | To understand if a test specimen sensitive to any of the following factors listed below the customer shall provide answer "Yes" or "No": 1. Vacuum including range of authorized pressures, 2. contamination including particles and organic , 3. light levels with spectral distribution and geometry, 4. sound levels with spectral distribution, 5. temperature ranges, 6. mechanical sensitivity, 7. humidity, 8. chemicals, 9. biological contamination, 10. electric, magnetic and electromagnetic fields, and 11. other factors not listed above. | NOTE Examples of mechanical sensitivity for 6 are: vibration, shocks, and gravity­sensitive devices.
ECSS-Q-ST-20-07C | ECSS - Current v1.0 | A.2.1<3>a | Requirement | ECSS-Q-ST-20-07_0370182 | 1 | Created | In case of the answer "Yes" in Questionnaire Part 1 and Part 2 the customer shall provide the following: 1. Brief description of each task or operation with identification of hazardous operations. 2. Identification of the operating location for the hazardous operations within the testing area or departing and arriving areas. 3. Specific hazards to which personnel are exposed during the operation. 4. Configuration of the test specimen prior to, during, and at completion of each hazardous operation, including all the GSE. 5. Identification of the failure tolerances and the means for verifying that the failure tolerances are in place and operational. 6. Identification of any conditions that cause the operation to be considered hazardous. 7. Identification, of the safety precautions to be taken for each activity, hazardous or not, where specific guidelines are observed or actions are taken to prevent or limit hazards. 8. Identification, of procedures involving manually controlled pressurization of systems where the maximum operating pressure is reached. 9. Identification of organizational elements and facilities applicable to support the operations. 10. Identification of tools, equipment, and clothing for the safe performance of a hazardous operation or for emergency procedures associated with the operation. 11. Initial identification of the emergency or contingency actions for each hazardous operation. 12. Initial identification of the emergency or contingency actions specified in the requirement A.2.1<3>a.11 contains the following information: (a) specific actions to cope with emergency or contingency conditions and identification of the individuals directing the actions; (b) hazards unique to the operation and steps for rendering safe to protect personnel and equipment. 13. Evidence of customer’s past experience in the handling of hazardous items. 14. Reference to previous safety procedures and hazard analyses carried out for other projects. 15. Recommendation of special provisions to be furnished the space test centre or possible test facility upgrading to minimize risk. | NOTE 1 Examples of specific hazards for 3 are: pyrotechnics, and propellants. NOTE 2 Examples of failure tolerances for 5 are: redundancies, safety devices, inhibits. NOTE 3 Examples of support to operations for 9 are: safety officer, security, and medical. NOTE 4 Examples of hazards for 12 are: pressure relief, and operation abort.
ECSS-Q-ST-20-08C | ECSS - Current v1.0 | 4.1a | Requirement | ECSS-Q-ST-20-08_1170001 | 1 | Created | The overall activities for handling, storage and transportation shall be planned as part of the normal engineering activities at each project phase in conformance with requirement 5.4.1.1b from ECSS-E-ST-10,
ECSS-Q-ST-20-08C | ECSS - Current v1.0 | 4.1b | Requirement | ECSS-Q-ST-20-08_1170002 | 1 | Created | Handling, storage and transportation documentation shall be phased with design documents and issued at various reviews. | NOTE Guidelines for deliverables per review list are provided in the Annex E.
ECSS-Q-ST-20-08C | ECSS - Current v1.0 | 4.2a | Requirement | ECSS-Q-ST-20-08_1170003 | 1 | Created | In line with requirement 5.4.1.1b from ECSS-E-ST-10, the design shall not prevent to meet the handling, storage and transportation constraints, as specified in Design Definition File in conformance with DRD from Annex G of ECSS-E-ST-10.
ECSS-Q-ST-20-08C | ECSS - Current v1.0 | 4.2b | Requirement | ECSS-Q-ST-20-08_1170004 | 1 | Created | The flight hardware shall be designed for an lifetime extending from the equipment Delivery Review Board to satellite end of operation lifetime, including specified storage at any level from unit to space segment element level.
ECSS-Q-ST-20-08C | ECSS - Current v1.0 | 4.2c | Recommendation | ECSS-Q-ST-20-08_1170141 | 1 | Created | The satellite design should provide the capability of performing periodic inspection, maintenance and local testing during AIT and on-ground storage without the need to remove equipment or activate the complete satellite. | NOTE Example of this maintenance is exercising of mechanisms to allow lubricant redistribution.
ECSS-Q-ST-20-08C | ECSS - Current v1.0 | 4.2d | Requirement | ECSS-Q-ST-20-08_1170005 | 1 | Created | Coherent with specific storage duration of minimum 6 months, the design shall ensure that there is no need for inspection, testing or maintenance during 6 months.
ECSS-Q-ST-20-08C | ECSS - Current v1.0 | 4.2e | Requirement | ECSS-Q-ST-20-08_1170006 | 1 | Created | The need for maintenance and refurbishment shall be derived from the design.
ECSS-Q-ST-20-08C | ECSS - Current v1.0 | 4.2f | Requirement | ECSS-Q-ST-20-08_1170007 | 1 | Created | The design of the flight object shall provide direct access to connectors, test ports and fixation points for AIT operation, handling or transportation.
ECSS-Q-ST-20-08C | ECSS - Current v1.0 | 4.2g | Requirement | ECSS-Q-ST-20-08_1170008 | 1 | Created | Test or stimulus points shall be accessible without the need to disconnect or deroute flight harness of an item of equipment.
ECSS-Q-ST-20-08C | ECSS - Current v1.0 | 4.2h | Requirement | ECSS-Q-ST-20-08_1170009 | 1 | Created | It shall be ensured that the environment seen by the flight hardware during transportation is not exceeding the acceptance level.
ECSS-Q-ST-20-08C | ECSS - Current v1.0 | 4.2i | Requirement | ECSS-Q-ST-20-08_1170010 | 1 | Created | The non-flight and protection hardware shall be designed and compatible of transportation constraints and requirements.
ECSS-Q-ST-20-08C | ECSS - Current v1.0 | 4.3a | Requirement | ECSS-Q-ST-20-08_1170011 | 1 | Created | Nonconformance procedure for handling, storage, and transportation activities shall be performed in compliance with requirements from clause 5 to clause 6 of ECSS-Q-ST-10-09.
ECSS-Q-ST-20-08C | ECSS - Current v1.0 | 4.4a | Requirement | ECSS-Q-ST-20-08_1170012 | 1 | Created | Safety conditions for transport, storage and handling shall be defined prior to transport, storage and handling and documented in the project product assurance plan in conformance with the DRDs of Annex A and D of the ECSS-Q-ST-10 and in the safety plan in conformance with the DRD in the Annex B of the ECSS-Q-ST-40.
ECSS-Q-ST-20-08C | ECSS - Current v1.0 | 4.5a | Requirement | ECSS-Q-ST-20-08_1170013 | 1 | Created | The constraints for the environmental conditions, or the environmental conditions themselves shall be specified by the customer in the ITT.
ECSS-Q-ST-20-08C | ECSS - Current v1.0 | 4.5b | Requirement | ECSS-Q-ST-20-08_1170014 | 1 | Created | The supplier shall assess the applicable environmental conditions and provide this assessment to the customer, to allow the customer to confirm them at the SRR.
ECSS-Q-ST-20-08C | ECSS - Current v1.0 | 4.5c | Requirement | ECSS-Q-ST-20-08_1170015 | 1 | Created | The supplier shall record the environmental conditions into the Storage Plan in conformance with DRD from Annex A.
ECSS-Q-ST-20-08C | ECSS - Current v1.0 | 4.6a | Requirement | ECSS-Q-ST-20-08_1170016 | 1 | Created | Material selected for packaging and protection shall: 1. not contain risk of contamination degradation or loss of protection by itself, 2. provide the expected protection w.r.t. to the environmental or technical specification of the item to be protected, 3. ensure protection for ESD. | NOTE Example of potential contamination is pink ethylene foil tends oiling.
ECSS-Q-ST-20-08C | ECSS - Current v1.0 | 4.7a | Requirement | ECSS-Q-ST-20-08_1170017 | 1 | Created | The customer shall define the list of countries where the GSE is intended to be used along the project development life cycle. | NOTE The supplier guarantee that GSE required to be certified, conform to all customer rules, EC rules and national laws of the countries where and at the time it is intended to be used.
ECSS-Q-ST-20-08C | ECSS - Current v1.0 | 4.8a | Requirement | ECSS-Q-ST-20-08_1170018 | 1 | Created | Personnel involved into storage, handling and transportation of spacecraft hardware activities shall be trained in conformance with the requirements from the Clause 5.1.2 of the ECSS-Q-ST-20. | NOTE Traceability of training and authorization can be done through a “skill matrix”, issued with the necessary periodicity.
ECSS-Q-ST-20-08C | ECSS - Current v1.0 | 5.1a | Requirement | ECSS-Q-ST-20-08_1170019 | 1 | Created | As an input to a storage phase, the customer shall define the information to be processed to guarantee the preservation of the space product in term of performance and functionality.
ECSS-Q-ST-20-08C | ECSS - Current v1.0 | 5.2a | Requirement | ECSS-Q-ST-20-08_1170020 | 1 | Created | The supplier shall perform all the storage activities in conformance with documentation specified in the clause 5.3.
ECSS-Q-ST-20-08C | ECSS - Current v1.0 | 5.3a | Requirement | ECSS-Q-ST-20-08_1170021 | 1 | Created | A Storage Plan, in conformance with the DRD from Annex A shall be issued by the supplier for customer agreement, depending on the complexity of the item, as follows: 1. for Space segment elements, as a self-standing document; 2. for equipment and GSE, as a self-standing document or as part of the User Manual as defined in the DRD of Annex P from ECSS-E-ST-10. | NOTE Examples of space segment element specified in the requirement 5.3a.1 are spacecraft, spacecraft modules, large payload.
ECSS-Q-ST-20-08C | ECSS - Current v1.0 | 5.3b | Requirement | ECSS-Q-ST-20-08_1170022 | 1 | Created | Supplier shall identify all key function or element to be covered in Storage Plan specified in the requirement 5.3a.
ECSS-Q-ST-20-08C | ECSS - Current v1.0 | 5.3c | Recommendation | ECSS-Q-ST-20-08_1170142 | 1 | Created | As input for the analysis specified in the requirement 5.3b, the following documents should be used as a minimum: 1. Product tree and BOM 2. Risk analysis 3. Upper level specification 4. Critical Items List
ECSS-Q-ST-20-08C | ECSS - Current v1.0 | 5.3d | Requirement | ECSS-Q-ST-20-08_1170023 | 1 | Created | The Storage Plan shall integrate the requirements from the User Manuals of the lower level equipment.
ECSS-Q-ST-20-08C | ECSS - Current v1.0 | 5.3e | Requirement | ECSS-Q-ST-20-08_1170024 | 1 | Created | Supplier shall consolidate all inputs from lower level to build the Storage Plan: 1. verify and apply consistency between all inputs, 2. synchronize all inputs to limit operation on hardware. | NOTE For example to anticipate an operation in time to group with other.
ECSS-Q-ST-20-08C | ECSS - Current v1.0 | 5.3f | Requirement | ECSS-Q-ST-20-08_1170025 | 1 | Created | Storage procedure shall be established in conformance with the requirement 5.5.1d of ECSS-Q-ST-20, and agreed prior the storage phase.
ECSS-Q-ST-20-08C | ECSS - Current v1.0 | 5.3g | Requirement | ECSS-Q-ST-20-08_1170026 | 1 | Created | De-storage activities shall be agreed with the customer prior the storage phase, and included in the Storage Plan, in conformance with DRD from the Annex A.
ECSS-Q-ST-20-08C | ECSS - Current v1.0 | 5.4.1a | Requirement | ECSS-Q-ST-20-08_1170027 | 1 | Created | Storage configuration shall be defined by the supplier and agreed by the customer. | NOTE This configuration is linked to a manufacturing, integration or test status of the hardware.
ECSS-Q-ST-20-08C | ECSS - Current v1.0 | 5.4.1b | Requirement | ECSS-Q-ST-20-08_1170028 | 1 | Created | The storage configuration shall be verified before storage is authorized.
ECSS-Q-ST-20-08C | ECSS - Current v1.0 | 5.4.1c | Requirement | ECSS-Q-ST-20-08_1170029 | 1 | Created | The configuration of the hardware under storage shall be known and documented into the storage documentation. | NOTE Flight and no flight item are identified in the ABCL.
ECSS-Q-ST-20-08C | ECSS - Current v1.0 | 5.4.1d | Requirement | ECSS-Q-ST-20-08_1170030 | 1 | Created | Flight and non-flight items shall be identified and listed.
ECSS-Q-ST-20-08C | ECSS - Current v1.0 | 5.4.1e | Requirement | ECSS-Q-ST-20-08_1170031 | 1 | Created | Sample coupon shall be stored in the same conditions as the flight hardware and submitted to periodic tests to assess the degradation status during storage.
ECSS-Q-ST-20-08C | ECSS - Current v1.0 | 5.4.1f | Requirement | ECSS-Q-ST-20-08_1170032 | 1 | Created | The storage environment shall be such as to protect the unit without causing deterioration for the specified storage period. | NOTE Container is an example of storage environment.
ECSS-Q-ST-20-08C | ECSS - Current v1.0 | 5.4.1g | Requirement | ECSS-Q-ST-20-08_1170033 | 1 | Created | Items sensitive to the environment specified in the requirement 5.4.1d shall be protected or separately stored. | NOTE Examples of sensitive items are optics, connectors, and mounting surfaces subject to alignment procedures.
ECSS-Q-ST-20-08C | ECSS - Current v1.0 | 5.4.2a | Requirement | ECSS-Q-ST-20-08_1170034 | 1 | Created | Storage duration shall be agreed between the customer and the supplier and recorded in the Storage plan in conformance with DRD from Annex A.
ECSS-Q-ST-20-08C | ECSS - Current v1.0 | 5.4.2b | Requirement | ECSS-Q-ST-20-08_1170035 | 1 | Created | In case of extension of the storage duration or modification of storage conditions, the Storage Plan shall be revisited and updated accordingly.
ECSS-Q-ST-20-08C | ECSS - Current v1.0 | 5.4.3a | Requirement | ECSS-Q-ST-20-08_1170036 | 1 | Created | Prior storage under his responsibility, the supplier shall demonstrate that the actual environmental conditions are in accordance with the ones specified in the Storage Plan in conformance with the DRD from Annex A.
ECSS-Q-ST-20-08C | ECSS - Current v1.0 | 5.5.1a | Requirement | ECSS-Q-ST-20-08_1170037 | 1 | Created | The storage period shall be authorized by a Pre-storage review. | NOTE The Pre Storage Review can be combined with other reviews (like QR or AR).
ECSS-Q-ST-20-08C | ECSS - Current v1.0 | 5.5.1b | Requirement | ECSS-Q-ST-20-08_1170038 | 1 | Created | The Pre-storage review shall: 1. confirm the configuration of the item to be stored as agreed in the Storage Plan in conformance with DRD from Annex A including status of all RFD or RFWs, NCRs and open work; 2. ensure that storage documentation, specified in the requirements from the clause 5.2, is available and covers all storage activities and duration; 3. ensure that storage resources are available in terms of tools, storage support equipment’s, facilities and personnel and fulfil the conditions documented in the storage plan; 4. conclude on the acceptability to start the storage; 5. identify periodic inspection and testing.
ECSS-Q-ST-20-08C | ECSS - Current v1.0 | 5.5.1c | Requirement | ECSS-Q-ST-20-08_1170039 | 1 | Created | The customer and the supplier shall agree if storage key points need to be organized. | NOTE In particular in case the duration between the storage review and the start of storage is considered too long.
ECSS-Q-ST-20-08C | ECSS - Current v1.0 | 5.5.2a | Requirement | ECSS-Q-ST-20-08_1170040 | 1 | Created | The storage area shall have a restricted access in conformance with the requirements from the Storage Plan specified in the DRD of the Annex A.
ECSS-Q-ST-20-08C | ECSS - Current v1.0 | 5.5.2b | Requirement | ECSS-Q-ST-20-08_1170041 | 1 | Created | Storage area shall be equipped with the protection and monitoring system in conformance with the requirements from the Storage Plan from the DRD of the Annex A.
ECSS-Q-ST-20-08C | ECSS - Current v1.0 | 5.5.3a | Requirement | ECSS-Q-ST-20-08_1170042 | 1 | Created | All activities performed during storage shall be recorded in a log book in conformance with the DRD of the Annex C of the ECSS-Q-ST-20.
ECSS-Q-ST-20-08C | ECSS - Current v1.0 | 5.5.4a | Requirement | ECSS-Q-ST-20-08_1170043 | 1 | Created | During packing and unpacking activities, it shall be ensured that: 1. the hardware is not damaged, and 2. the contamination budget and environmental requirements are met. | NOTE Packing and unpacking are the operations to be done and the conservative measures to be taken to protect and unprotect hardware during storage.
ECSS-Q-ST-20-08C | ECSS - Current v1.0 | 5.5.5a | Requirement | ECSS-Q-ST-20-08_1170044 | 1 | Created | Procedures for periodic inspection and testing shall be issued.
ECSS-Q-ST-20-08C | ECSS - Current v1.0 | 5.5.5b | Requirement | ECSS-Q-ST-20-08_1170045 | 1 | Created | Periodicity for inspection and testing shall be agreed between customer and supplier. | NOTE Typical items to be covered by this documentation are: · Replacement of life limited items · Reaction Wheel off loading · Battery Management · Renewal of software in sensitive storage media (for example EEPROM with data retention issues)
ECSS-Q-ST-20-08C | ECSS - Current v1.0 | 5.5.5c | Requirement | ECSS-Q-ST-20-08_1170046 | 1 | Created | The tools, GSE and spares to conduct the activities specified in the requirement 5.5.6a shall be identified, procured and maintained.
ECSS-Q-ST-20-08C | ECSS - Current v1.0 | 5.5.6a | Requirement | ECSS-Q-ST-20-08_1170047 | 1 | Created | For each item to be refurbished and maintained in conformance with the Storage Plan from the DRD in Annex A, a dedicated procedure shall be issued to cover for: 1. refurbishment of a component and sub assembly to extend its lifecycle; 2. maintenance of a component and sub assembly to prevent any degradation; 3. the periodicity of the activities 4. the tools, GSE and spares to conduct the activities | NOTE Relifing for EEE components is covered by the ECSS-Q-ST-60-14.
ECSS-Q-ST-20-08C | ECSS - Current v1.0 | 5.5.6b | Requirement | ECSS-Q-ST-20-08_1170048 | 1 | Created | The dedicated procedure defined in the requirement 5.5.6a shall be called up by the storage procedure.
ECSS-Q-ST-20-08C | ECSS - Current v1.0 | 5.5.7a | Requirement | ECSS-Q-ST-20-08_1170049 | 1 | Created | The Storage Plan shall identify the measures to be taken to store the GSE in consistency with space hardware requirements, at least for the following: 1. Duration, 2. Maintenance and refurbishment, 3. Spare procurement. | NOTE Spare procurement include strategic stock.
ECSS-Q-ST-20-08C | ECSS - Current v1.0 | 5.5.8a | Requirement | ECSS-Q-ST-20-08_1170050 | 1 | Created | The supplier shall demonstrate that any on board and on ground software running in its target environment is able to perform the intended function during all storage phases, and document it in the Storage Plan in conformance with Annex A.
ECSS-Q-ST-20-08C | ECSS - Current v1.0 | 5.5.9a | Requirement | ECSS-Q-ST-20-08_1170051 | 1 | Created | At the latest at the end of a storage period, any need for improvement to the space hardware linked to lessons learnt or alerts that have occurred during storage shall be assessed.
ECSS-Q-ST-20-08C | ECSS - Current v1.0 | 5.6a | Requirement | ECSS-Q-ST-20-08_1170052 | 1 | Created | In case of de-assembly, the requirements for retesting after re-assembly shall be in conformance with requirements from the clause 4.6 of ECSS-E-ST-10-03.
ECSS-Q-ST-20-08C | ECSS - Current v1.0 | 5.7a | Requirement | ECSS-Q-ST-20-08_1170053 | 1 | Created | An analysis shall be performed on the need to conserve the specific knowledge for product over the time to be used to derive the dispositions to be revisited during key points specified in the requirement 5.5.1c. | NOTE 1 Typical conservation topics include training, documentation, and lessons learned. NOTE 2 The dispositions are recorded in the Storage Plan in conformance with Annex A.
ECSS-Q-ST-20-08C | ECSS - Current v1.0 | 6.2.1a | Requirement | ECSS-Q-ST-20-08_1170054 | 1 | Created | All GSE fixing points shall be able to be visually inspected. | NOTE This requirements imply that attachment parts necessary to secure the flight hardware are clearly visible by design.
ECSS-Q-ST-20-08C | ECSS - Current v1.0 | 6.2.2a | Requirement | ECSS-Q-ST-20-08_1170055 | 1 | Created | All MGSE with hazardous or unsafe configuration shall be identified.
ECSS-Q-ST-20-08C | ECSS - Current v1.0 | 6.2.2b | Requirement | ECSS-Q-ST-20-08_1170056 | 1 | Created | For every hazardous or unsafe configuration with MGSE or lifting tool, specific risk mitigation shall be implemented in conformance with requirements from clause 5 to clause 7 of ECSS-M-ST-80.
ECSS-Q-ST-20-08C | ECSS - Current v1.0 | 6.2.2c | Requirement | ECSS-Q-ST-20-08_1170057 | 1 | Created | For MGSE fulfilling the requirement 6.2.2a condition automatism, alert and warning shall be defined by risk analysis and implemented to avoid reaching the hazard or unsafe conditions.
ECSS-Q-ST-20-08C | ECSS - Current v1.0 | 6.2.3a | Requirement | ECSS-Q-ST-20-08_1170058 | 1 | Created | Prior to the use of generic MGSE or reuse of any other project specific MGSE, in order to demonstrate the suitability of the reuse, the MGSE design authority shall perform an analysis and document it in a report, including interfaces, performances, safety factors, history log, design lifetime, as designed, as built documentation and user manual.
ECSS-Q-ST-20-08C | ECSS - Current v1.0 | 6.2.3b | Requirement | ECSS-Q-ST-20-08_1170059 | 1 | Created | This analysis report specified in the requirement 6.2.3a shall be delivered by MGSE design authority to every MGSE user.
ECSS-Q-ST-20-08C | ECSS - Current v1.0 | 6.2.4a | Recommendation | ECSS-Q-ST-20-08_1170143 | 1 | Created | Loose items should be limited by design.
ECSS-Q-ST-20-08C | ECSS - Current v1.0 | 6.2.4b | Requirement | ECSS-Q-ST-20-08_1170060 | 1 | Created | Loose items and dedicated tools associated to a specific MGSE shall be unambiguously identified as such. | NOTE 1 Examples of loose items are bolts and shackles. NOTE 2 Examples of means for associating loose items unambiguously to MGSE are the use of codes, markings and accountability boxes.
ECSS-Q-ST-20-08C | ECSS - Current v1.0 | 6.2.5a | Requirement | ECSS-Q-ST-20-08_1170061 | 1 | Created | Ready for use criteria shall be defined and documented in the MGSE User Manual. | NOTE Example of elements that can be considered to define this criterion are functional check, visual inspection, maintenance status, validity of certification, validity and availability of documentation, including logbook.
ECSS-Q-ST-20-08C | ECSS - Current v1.0 | 6.2.5b | Requirement | ECSS-Q-ST-20-08_1170062 | 1 | Created | Compliance to the criteria specified in the requirement 6.2.5a shall be verified before any use of the MGSE. | NOTE Verification of compliance engages user accountability.
ECSS-Q-ST-20-08C | ECSS - Current v1.0 | 6.2.6a | Requirement | ECSS-Q-ST-20-08_1170063 | 1 | Created | History of MGSE shall be recorded in its log book in conformance with the DRD from the Annex C of the ECSS-Q-ST-20 and made available to the user.
ECSS-Q-ST-20-08C | ECSS - Current v1.0 | 6.2.6b | Requirement | ECSS-Q-ST-20-08_1170064 | 1 | Created | The logbook shall be available at the place of the MGSE.
ECSS-Q-ST-20-08C | ECSS - Current v1.0 | 6.2.6c | Requirement | ECSS-Q-ST-20-08_1170065 | 1 | Created | As a minimum the following events shall be recorded in the MGSE logbook, as specified in the requirement 6.2.6a: 1. Repairs, 2. maintenance operation, 3. NCRs, 4. modifications of the MGSE.
ECSS-Q-ST-20-08C | ECSS - Current v1.0 | 6.2.7a | Requirement | ECSS-Q-ST-20-08_1170066 | 1 | Created | Maintenance requirements shall be defined in the User Manual.
ECSS-Q-ST-20-08C | ECSS - Current v1.0 | 6.2.7b | Requirement | ECSS-Q-ST-20-08_1170067 | 1 | Created | Maintenance operations shall be scheduled according to the Maintenance requirements.
ECSS-Q-ST-20-08C | ECSS - Current v1.0 | 6.2.8a | Requirement | ECSS-Q-ST-20-08_1170068 | 1 | Created | Proof of validation and certification shall be recorded and available.
ECSS-Q-ST-20-08C | ECSS - Current v1.0 | 6.2.8b | Requirement | ECSS-Q-ST-20-08_1170069 | 1 | Created | In case of handover, proof of validation and certification shall be transmitted with MGSE by the supplier.
ECSS-Q-ST-20-08C | ECSS - Current v1.0 | 6.2.8c | Requirement | ECSS-Q-ST-20-08_1170070 | 1 | Created | The contractor responsible for the activity shall make sure that the Proof of validation and certification are available for TRR of the activities.
ECSS-Q-ST-20-08C | ECSS - Current v1.0 | 6.3.1a | Requirement | ECSS-Q-ST-20-08_1170071 | 1 | Created | Every specific handling operation or transportation activity of space hardware shall be conducted through a dedicated handling procedure.
ECSS-Q-ST-20-08C | ECSS - Current v1.0 | 6.3.1b | Requirement | ECSS-Q-ST-20-08_1170072 | 1 | Created | Risk analysis in conformance with requirements from the clause 5 to clause 7 of ECSS-M-ST-80 and dedicated mitigation action shall be included in every critical or hazardous step. | NOTE 1 Examples of risk to be considered are mechanical shocks, ESD risk, Environmental parameter, working area configuration. NOTE 2 Example of mitigation to be considered are dry run, training of staff.
ECSS-Q-ST-20-08C | ECSS - Current v1.0 | 6.3.2a | Requirement | ECSS-Q-ST-20-08_1170073 | 1 | Created | An operation leader, responsible for correct achievement of the activity shall be appointed by the party responsible for the activity.
ECSS-Q-ST-20-08C | ECSS - Current v1.0 | 6.3.2b | Requirement | ECSS-Q-ST-20-08_1170074 | 1 | Created | An activity shall not be authorized to start until full availability of all personnel needed for the full procedure is demonstrated.
ECSS-Q-ST-20-08C | ECSS - Current v1.0 | 6.3.2c | Requirement | ECSS-Q-ST-20-08_1170075 | 1 | Created | For critical or hazardous operations, a briefing shall be organized by the operation leader to define roles, sequence and risks.
ECSS-Q-ST-20-08C | ECSS - Current v1.0 | 6.3.2d | Requirement | ECSS-Q-ST-20-08_1170076 | 1 | Created | An activity shall not be authorized to start until full availability of all personnel needed for the full procedure is demonstrated.
ECSS-Q-ST-20-08C | ECSS - Current v1.0 | 6.3.2e | Requirement | ECSS-Q-ST-20-08_1170077 | 1 | Created | The operation leader shall define and implement a safety perimeter.
ECSS-Q-ST-20-08C | ECSS - Current v1.0 | 6.3.2f | Requirement | ECSS-Q-ST-20-08_1170078 | 1 | Created | In this perimeter, only operators involved in the operations shall be authorized.
ECSS-Q-ST-20-08C | ECSS - Current v1.0 | 6.3.2g | Requirement | ECSS-Q-ST-20-08_1170079 | 1 | Created | Hardware configuration shall be verified to be compliant with the handling constraint. | NOTE For example, mechanical and electrical configuration can be checked, search for loose part.
ECSS-Q-ST-20-08C | ECSS - Current v1.0 | 6.3.3a | Requirement | ECSS-Q-ST-20-08_1170080 | 1 | Created | Before the execution of any move, tilt or lifting of the space hardware, the supplier shall conduct a visual inspection, item-by-item, and ensure that all bolts and attachment devices are safely attached.
ECSS-Q-ST-20-08C | ECSS - Current v1.0 | 6.3.3b | Requirement | ECSS-Q-ST-20-08_1170081 | 1 | Created | “Ready for use criteria”, as defined in requirements from clause 6.2.5, shall be confirmed by inspection.
ECSS-Q-ST-20-08C | ECSS - Current v1.0 | 6.3.4a | Requirement | ECSS-Q-ST-20-08_1170082 | 1 | Created | Non-interruptible sequence shall be identified in the procedure.
ECSS-Q-ST-20-08C | ECSS - Current v1.0 | 6.3.4b | Requirement | ECSS-Q-ST-20-08_1170083 | 1 | Created | Non-interruptible sequence of operations shall be explained to the operators during the pre-operation briefing.
ECSS-Q-ST-20-08C | ECSS - Current v1.0 | 6.3.4c | Requirement | ECSS-Q-ST-20-08_1170084 | 1 | Created | A non-interruptible sequence shall not start if it cannot be completed without interruption.
ECSS-Q-ST-20-08C | ECSS - Current v1.0 | 6.4.1a | Requirement | ECSS-Q-ST-20-08_1170085 | 1 | Created | All critical operations shall be witnessed by QA representative in conformance with requirements from the Clause 5.6.4 of the ECSS-Q-ST-20.
ECSS-Q-ST-20-08C | ECSS - Current v1.0 | 7.1.2a | Requirement | ECSS-Q-ST-20-08_1170086 | 1 | Created | The following goods, including flight and ground hardware, are critical and shall be named as P1: 1. All oversized goods that are exceeding the legal standard transport envelope or the allowed weight, with respect to transport regulations. 2. Specific goods specified as “critical for transport” in the CIL of the project. 3. Reusable transports containers for the goods specified in 7.1.2a.1 and 7.1.2a.2, which are unique, when travelling empty.
ECSS-Q-ST-20-08C | ECSS - Current v1.0 | 7.1.3a | Requirement | ECSS-Q-ST-20-08_1170087 | 1 | Created | All the P2 products shall be identified. | NOTE In principle, products meeting one of the criteria hereafter are defined as T2: · Sensitiveness of the transported items to environmental conditions such as temperature, humidity, shocks, contamination or different. · Items requiring special maintenance or monitoring activities during the transportation. · Schedule critical products. · Expensive goods. · Specific request (for example, by the customer, military programmes). · Items for which the defined packaging has not proven its capability to protect them against the risks of standard transports.
ECSS-Q-ST-20-08C | ECSS - Current v1.0 | 7.1.4a | Requirement | ECSS-Q-ST-20-08_1170088 | 1 | Created | Transport goods shall be classified as P3 when they are neither P1 nor P2.
ECSS-Q-ST-20-08C | ECSS - Current v1.0 | 7.1.4b | Requirement | ECSS-Q-ST-20-08_1170089 | 1 | Created | The packaging shall protect them against the risks of standard transports.
ECSS-Q-ST-20-08C | ECSS - Current v1.0 | 7.2.2a | Requirement | ECSS-Q-ST-20-08_1170090 | 1 | Created | P1 products shall be transported by using T1 transports.
ECSS-Q-ST-20-08C | ECSS - Current v1.0 | 7.2.2b | Requirement | ECSS-Q-ST-20-08_1170091 | 1 | Created | P2 products shall be transported by using T2 transports, unless the FMEA or risk analysis specified in requirements of clause 7.4 requires them to be transported by T1 transports.
ECSS-Q-ST-20-08C | ECSS - Current v1.0 | 7.2.2c | Requirement | ECSS-Q-ST-20-08_1170092 | 1 | Created | P3 products shall be transported by T3 transports or higher.
ECSS-Q-ST-20-08C | ECSS - Current v1.0 | 7.3a | Requirement | ECSS-Q-ST-20-08_1170093 | 1 | Created | The sending entity shall be responsible for the transportation at any time.
ECSS-Q-ST-20-08C | ECSS - Current v1.0 | 7.3b | Requirement | ECSS-Q-ST-20-08_1170094 | 1 | Created | The transport company’s responsibilities shall be legally defined.
ECSS-Q-ST-20-08C | ECSS - Current v1.0 | 7.3c | Requirement | ECSS-Q-ST-20-08_1170095 | 1 | Created | Before doing the transport the customer and the supplier shall: 1. review and agree that the item and associated hardware are ready for transport, 2. ensure that necessary pre transport testing, in conformance with requirements 5.1f or 6.5.1.2e of ECSS-E-ST-10-03, has been performed without an anomaly raised that can prevent the transport, 3. ensure that the documentations required for the CTT is available and up-to-date.
ECSS-Q-ST-20-08C | ECSS - Current v1.0 | 7.3d | Requirement | ECSS-Q-ST-20-08_1170096 | 1 | Created | Each supplier responsible for the transport shall nominate a person responsible for all transport activities.
ECSS-Q-ST-20-08C | ECSS - Current v1.0 | 7.3e | Requirement | ECSS-Q-ST-20-08_1170097 | 1 | Created | Each supplier shall ensure that the items to be shipped from his plant are inspected before release and found to be complete, preserved, packaged, marked and accompanied by all the required documents.
ECSS-Q-ST-20-08C | ECSS - Current v1.0 | 7.3f | Requirement | ECSS-Q-ST-20-08_1170098 | 1 | Created | Unit accompanying documentation shall include the EIDP and, attached to the outside of the shipping container, the handling and packing or unpacking procedure and the safety procedures.
ECSS-Q-ST-20-08C | ECSS - Current v1.0 | 7.3g | Requirement | ECSS-Q-ST-20-08_1170099 | 1 | Created | After the transport, the entity taking the responsibility of the hardware shall: 1. ensure hardware integrity by a visual inspection, and a post transport test, in conformance with requirements 5.1f or 6.5.2.1e of ECSS-E-ST-10-03, 2. release the hardware for post transport activities.
ECSS-Q-ST-20-08C | ECSS - Current v1.0 | 7.3h | Requirement | ECSS-Q-ST-20-08_1170100 | 1 | Created | For T2 transports, and in case of handling operations during the transport phase or the change of transportation mode, staff of the contractually transport responsible entity shall monitor the intermediate handover and handling stages. | NOTE 1 Transportation modes include road, air, train, sea, river or others. NOTE 2 Classical air transport, not using integrator (e.g. FedEx, UPS) services and their associated hubs, can be accepted as a “dedicated transport”. NOTE 3 In case of tracking requirement, ITAR, dangerous goods, military requirements, fragility of the product, specific safety and security aspects or environmental survey is a subject, a dedicated transport is preferable.
ECSS-Q-ST-20-08C | ECSS - Current v1.0 | 7.4a | Requirement | ECSS-Q-ST-20-08_1170101 | 1 | Created | For shipments of P1 and P2 products a FMEA or risk analysis in conformance with the requirements from clause from clause 5 to 8 of ECSS-Q-ST-30-02, or a risk analysis in conformance with requirements from clause 5 to 7 of ECSS-M-ST-80, shall be performed by the entity responsible for transportation, concluding at least on the following: 1. need of specific transport or product precautions, including at least: (a) whether or not P2 products needed to be transported by T1 transports, (b) whether or not a CTT is necessary. 2. For P2 products, assessment of the risks to use a T3 transport, including the packaging conditions. 3. For T1 transports, the exact duties of the escort. | NOTE 1 The results of these risk analyses potentially define also specific environmental survey (e.g. temperature, pressure, and shock.), specific handling means, packaging, etc. NOTE 2 For recurring transports, performed under the same conditions, an existing FMEA or risk analysis can be re-used and amended.
ECSS-Q-ST-20-08C | ECSS - Current v1.0 | 7.5a | Requirement | ECSS-Q-ST-20-08_1170102 | 1 | Created | In order to co-ordinate a smooth dispatch process, the supplier in charge of the transport shall conduct an internal CTT meeting for the shipment of all the P1 and P2 products to be dispatched. | NOTE 1 Example of CTT document is given in Annex C. NOTE 2 Example of packing, shipping, transportation and delivery checklist is presented in Annex D.
ECSS-Q-ST-20-08C | ECSS - Current v1.0 | 7.5b | Requirement | ECSS-Q-ST-20-08_1170103 | 1 | Created | The participants to the CTT shall be at least a supplier project representative, the PA , the responsible of the transport.
ECSS-Q-ST-20-08C | ECSS - Current v1.0 | 7.5c | Requirement | ECSS-Q-ST-20-08_1170104 | 1 | Created | The CTT meeting shall not be conducted in the case that is waived by the FMEA or risk analysis specified in 7.4.
ECSS-Q-ST-20-08C | ECSS - Current v1.0 | 7.5d | Requirement | ECSS-Q-ST-20-08_1170105 | 1 | Created | The CTT review shall take place to enable transport to be arranged at the right time and to ensure the products arrive at the destination safely and securely.
ECSS-Q-ST-20-08C | ECSS - Current v1.0 | 7.5e | Requirement | ECSS-Q-ST-20-08_1170106 | 1 | Created | The receiving entity shall be copied with the CTT minutes
ECSS-Q-ST-20-08C | ECSS - Current v1.0 | 7.5f | Requirement | ECSS-Q-ST-20-08_1170107 | 1 | Created | The dispatch of products shall be documented.
ECSS-Q-ST-20-08C | ECSS - Current v1.0 | 7.5g | Requirement | ECSS-Q-ST-20-08_1170108 | 1 | Created | Except in the case specified in requirement 7.5b, transport shall not be initiated unless authorized by the CTT review. | NOTE This task is scheduled typically 6 weeks prior to the product delivery.
ECSS-Q-ST-20-08C | ECSS - Current v1.0 | 7.5h | Requirement | ECSS-Q-ST-20-08_1170109 | 1 | Created | The transport company shall establish a movement plan with at least the driver, the trailer information, the itinerary, lashing. | NOTE For guidelines for the Movement Plan, see Annex B. The Movement Plan can be finalized later in the process (1 week before transport).
ECSS-Q-ST-20-08C | ECSS - Current v1.0 | 7.6.1a | Requirement | ECSS-Q-ST-20-08_1170110 | 1 | Created | T1 transports shall be escorted. | NOTE 1 A pilot car is not an escort with respect to this definition. NOTE 2 This requirement is applicable to all transports of critical items, for all transport modes, by road, by rail, by air, by sea or different.
ECSS-Q-ST-20-08C | ECSS - Current v1.0 | 7.6.1b | Requirement | ECSS-Q-ST-20-08_1170111 | 1 | Created | The escort personnel shall be trained and demonstrate knowledge of their responsibilities. | NOTE It is important that during this training they are specifically sensibilized to the relevance of their mission.
ECSS-Q-ST-20-08C | ECSS - Current v1.0 | 7.6.1c | Requirement | ECSS-Q-ST-20-08_1170112 | 1 | Created | A nominated contact person at the sending entity, responsible for transport and at the transport company, shall be available on phone for the escort in case of need.
ECSS-Q-ST-20-08C | ECSS - Current v1.0 | 7.6.1d | Requirement | ECSS-Q-ST-20-08_1170113 | 1 | Created | In case of absence of a dedicated team for loading or unloading from sending or receiving entity, the escort shall witness these phases and ensure a proper handover.
ECSS-Q-ST-20-08C | ECSS - Current v1.0 | 7.6.2a | Requirement | ECSS-Q-ST-20-08_1170114 | 1 | Created | The exact duties of the escort role shall be defined as a result from the specific FMEA or risk analysis of each transport specified in clause 7.3, and elaborated in agreement with the transport company, including as a minimum: 1. responsibility for handover process in terms of liability following dedicated check lists; 2. from the handover, regular check of the status of the load and taking action in conformance with specific requirements and relevant procedures; 3. ensuring availability of the Movement Plan and the conformance of the convoy to the Movement Plan before the transport can start; 4. for road transports organization of a briefing before departure, highlighting the difficulties of the voyage and the specific measures to be taken before obstacles; 5. ensuring that the load material is not left unattended; 6. in case of deviance to Transport Plan or in case of emergency, contacting the transport company’s focal point to ensure safety and security of the load. | NOTE 1 Bridges for example are difficulties of the voyage specified in the requirement 7.6.2a.4. Thus measures to be taken to pass the bridge are lower speed, measurements or lower trailer, if necessary. NOTE 2 The presence of the driver, or someone from the escort on his behalf can ensure that the material is not left unattended in the requirement 7.6.2a.5. NOTE 3 Reports to the management of the entity, responsible for transport in real time are examples of requirement 7.6.2a.6. NOTE 4 For example for the requirement 7.6.2a.6 the escort is entitled to ask the transport to stop at a safe place. It is up to the transport company to perform this in conformance with applicable transport legislation.
ECSS-Q-ST-20-08C | ECSS - Current v1.0 | 7.7.2a | Requirement | ECSS-Q-ST-20-08_1170118 | 1 | Created | The operator shall be certified and qualified. | NOTE 1 Example of operator certification is forklift driving license. NOTE 2 Example of qualification is that operator is qualified for oversized convoy following a specific transport company procedure.
ECSS-Q-ST-20-08C | ECSS - Current v1.0 | 7.7.2b | Requirement | ECSS-Q-ST-20-08_1170119 | 1 | Created | Shipping paperwork shall be signed by both, a representative of the sending entity and the transport company.
ECSS-Q-ST-20-08C | ECSS - Current v1.0 | 7.7.2c | Requirement | ECSS-Q-ST-20-08_1170120 | 1 | Created | For critical transports, the ‘actual’ size and weights of the final container to be shipped shall be collected by physically measuring the container prior to loading and once loaded, and the results recorded in the measurement log and checked in conformance with the Movement Plan. | NOTE 1 As the load of the container compresses the air suspension on the lorry, it is important that the height measurements of the loaded container are taken whilst the suspension air compressors on the lorry are active (i.e. whilst the engine of the lorry is running). NOTE 2 Clear access around the container (to detach the lifting strops from the container) to be ensured. NOTE 3 Example of the Movement Plan is given in the Annex B.
ECSS-Q-ST-20-08C | ECSS - Current v1.0 | 7.8.1a | Requirement | ECSS-Q-ST-20-08_1170121 | 1 | Created | The entity contractually responsible for the shipment shall: 1. Design the packaging of the good. 2. Provide the associated packing and unpacking procedure to comply with all applicable requirements to prevent damage of the good during the transport which has been selected. 3. Formally demonstrate compliance of the packaging and the associated packing and unpacking procedure with the applicable requirements and selected transport conditions.
ECSS-Q-ST-20-08C | ECSS - Current v1.0 | 7.8.1b | Requirement | ECSS-Q-ST-20-08_1170122 | 1 | Created | For T3 transports, a specific packaging shall be defined for every transport goods using integrator services. | NOTE The reason is that in this case, packaging is the only possibility to secure the transport goods.
ECSS-Q-ST-20-08C | ECSS - Current v1.0 | 7.8.1c | Requirement | ECSS-Q-ST-20-08_1170123 | 1 | Created | For T3 transports, the packaging shall be such that no damage to the product is produced if the parcel falls down from 1m on concrete.
ECSS-Q-ST-20-08C | ECSS - Current v1.0 | 7.8.1d | Requirement | ECSS-Q-ST-20-08_1170124 | 1 | Created | For P3 products, the packaging shall protect them against the risks of T3 transports.
ECSS-Q-ST-20-08C | ECSS - Current v1.0 | 7.8.1e | Requirement | ECSS-Q-ST-20-08_1170125 | 1 | Created | The packaging shall protect the transport goods against expected weather conditions.
ECSS-Q-ST-20-08C | ECSS - Current v1.0 | 7.8.1f | Requirement | ECSS-Q-ST-20-08_1170126 | 1 | Created | The items shall be packed and unpacked in conformance with their packing and unpacking procedures.
ECSS-Q-ST-20-08C | ECSS - Current v1.0 | 7.8.1g | Requirement | ECSS-Q-ST-20-08_1170127 | 1 | Created | The handling of each container and the preparation procedure shall be defined in a specific handbook or User Manual. | NOTE For the user manual, see DRD in Annex P ECSS-E-ST-10.
ECSS-Q-ST-20-08C | ECSS - Current v1.0 | 7.8.1h | Requirement | ECSS-Q-ST-20-08_1170128 | 1 | Created | Specific environmental indicators shall be provided, set and fitted to the product and container prior to shipment according to their user's manual. | NOTE Examples of specific environmental indicators are shock detectors.
ECSS-Q-ST-20-08C | ECSS - Current v1.0 | 7.8.1i | Requirement | ECSS-Q-ST-20-08_1170129 | 1 | Created | A packing procedure shall be issued in conformance with DRD from the Annex E from the ECSS-Q-ST-20. | NOTE 1 Examples of topics to be covered are: · Need for blanking caps label and related instructions in the handling and transportation procedures to “remove before flight or test”. · Unit packaging to ensure that it is sealed in a dry atmosphere using non-contaminating materials. · Provisions for packing of all units. NOTE 2 Examples of provisions for packing are: · Pre-cleaned unit first is placed in a bag and sealed within the bag. · Protected unit is then placed in a second bag with a dehydrating agent and a label stating “open in a contamination controlled environment”. · Second bag are also sealed. · Sealing of both bags is performed in clean room conditions, complying with ISO-8 rules at least for the first bag, and a dry atmosphere. · Double packaged unit is placed in a container protected against all risks of degradation during transportation and storage. · Shock and humidity indicators corresponding to adequate definition of measurement range, axes and redundancy level.
ECSS-Q-ST-20-08C | ECSS - Current v1.0 | 7.8.2a | Requirement | ECSS-Q-ST-20-08_1170130 | 1 | Created | The identification label shall be legible with unaided eye from 0,5 m distance at minimum.
ECSS-Q-ST-20-08C | ECSS - Current v1.0 | 7.8.2b | Requirement | ECSS-Q-ST-20-08_1170131 | 1 | Created | The packages shall be marked with: “HANDLE WITH CARE”.
ECSS-Q-ST-20-08C | ECSS - Current v1.0 | 7.8.2c | Requirement | ECSS-Q-ST-20-08_1170132 | 1 | Created | “FLIGHT HARDWARE” shall be mentioned.
ECSS-Q-ST-20-08C | ECSS - Current v1.0 | 7.8.2d | Requirement | ECSS-Q-ST-20-08_1170133 | 1 | Created | The container for the units shall be labelled, tagged or marked to allow detailed identification of the contents of the container, with at least the following: 1. Name of manufacturer and customer of the flight hardware 2. Project name 3. Unit name and model 4. Configuration Item number 5. Part number 6. Quantity or weight (kg)
ECSS-Q-ST-20-08C | ECSS - Current v1.0 | A.2.1a | Requirement | ECSS-Q-ST-20-08_1170134 | 1 | Created | The Storage Plan shall address as a minimum the following: 1. Storage area together with associated access restrictions, including at least personnel, hardware, cleanliness, contamination, confidentiality, health and safety; 2. Storage duration; 3. Traceability; 4. Packing and unpacking activities; 5. Non-flight items; 6. Periodic inspection and testing; 7. Items to be refurbished and maintained; 8. De-storage activities; 9. Post-storage activities; 10. Re-testing after re-assembly; 11. Configuration, including any particular means to be used to fulfil storage plan and preservation of the hardware; 12. In storage activity; 13. Associated hardware; 14. The need for specific reviews to cover the storage, along with the expected agenda; 15. A risk analysis; 16. Covers used to protect optics, connectors, mounting surfaces subject to alignment procedures and all sensitive parts to protect these items from storage environment, including possible shocks; 17. EEE parts susceptible to degradation during storage; 18. Material susceptible to degradation or contamination during storage and their management in particular the need of sample coupon. | NOTE 1 Criteria to identify materials specified in the requirement 17 are defined in ECSS-Q-ST-60. NOTE 2 Examples of materials specified in 18 are adhesives, and material with thermo-optical and optical properties. NOTE 3 Criteria to identify materials specified in 18 are defined in ECSS-Q-ST-70. NOTE 4 Requirement 18 includes both raw and processed materials.
ECSS-Q-ST-20-08C | ECSS - Current v1.0 | A.2.1b | Requirement | ECSS-Q-ST-20-08_1170135 | 1 | Created | The Storage plan shall include provisions for: 1. Storage of spare units with the unit being stored to ease failure investigation; 2. Storage of test coupons at lower tier suppliers or EEE part suppliers; 3. Storage of spares, spare parts or even integrated spare kits; 4. All life limited items, as listed in the Critical Item list from DRD of Annex A of ECSS-Q-ST-10-04, together with relevant dispositions. | NOTE Example of such a disposition are provisions to handle the possible end of life during storage and anticipate replacement during or after storage.
ECSS-Q-ST-20-08C | ECSS - Current v1.0 | A.2.1c | Requirement | ECSS-Q-ST-20-08_1170136 | 1 | Created | The Storage Plan shall identify the component or function of the hardware that are: 1. Critical 2. Hazardous 3. With specific care 4. With restricted access
ECSS-Q-ST-20-08C | ECSS - Current v1.0 | A.2.1d | Requirement | ECSS-Q-ST-20-08_1170137 | 1 | Created | The Storage Plan shall state the restriction with respect to duration and associated action in case of storage extension.
ECSS-Q-ST-20-08C | ECSS - Current v1.0 | A.2.1e | Requirement | ECSS-Q-ST-20-08_1170138 | 1 | Created | The Storage Plan shall define all environmental parameters, along with the monitoring to be performed. | NOTE Example of these parameters are temperature, humidity, shocks, pressure, and cleanliness.
ECSS-Q-ST-20-08C | ECSS - Current v1.0 | A.2.1f | Requirement | ECSS-Q-ST-20-08_1170139 | 1 | Created | The Storage Plan shall address obsolescence risk during storage depending on duration and technology and products.
ECSS-Q-ST-20-08C | ECSS - Current v1.0 | A.2.1g | Requirement | ECSS-Q-ST-20-08_1170140 | 1 | Created | The Storage Plan shall define the necessary technical staff and interlocutor to maintain during storage to handle storage activities in term of: 1. Non-conformance management 2. Activities responsible 3. Hardware responsible | NOTE Example of nonconformance management are technical experts and quality insurance.
ECSS-Q-ST-20-10C | ECSS - Current v1.0 | 5.1.1a | Requirement | ECSS-Q-ST-20-10_1120002 | 1 | Created | A dedicated OTS plan shall be established in conformance with the DRD in Annex A. | NOTE The OTS plan describes the OTS item process selection, characterization and qualification activities in accordance with the contents of this ECSS Standard. The contents is specified in the annex DRD.
ECSS-Q-ST-20-10C | ECSS - Current v1.0 | 5.1.1b | Requirement | ECSS-Q-ST-20-10_1120003 | 1 | Created | The supplier shall submit an OTS plan with the proposal, but not later than the system SRR.
ECSS-Q-ST-20-10C | ECSS - Current v1.0 | 5.1.1c | Requirement | ECSS-Q-ST-20-10_1120004 | 1 | Created | The OTS item review selection process shall be synchronized with project review planning as per Figure 4-1.
ECSS-Q-ST-20-10C | ECSS - Current v1.0 | 5.1.2a | Requirement | ECSS-Q-ST-20-10_1120005 | 1 | Created | The supplier shall generate and maintain an equipment specification with clear allocation of requirements for the OTS item and submit it for approval to the customer.
ECSS-Q-ST-20-10C | ECSS - Current v1.0 | 5.1.2b | Requirement | ECSS-Q-ST-20-10_1120006 | 1 | Created | The supplier shall submit the preliminary equipment specification at the beginning of the OTS item identification phase and deliver it to the customer for review at system SRR.
ECSS-Q-ST-20-10C | ECSS - Current v1.0 | 5.1.2c | Requirement | ECSS-Q-ST-20-10_1120007 | 1 | Created | The preliminary equipment specification shall be used as a technical reference for the market investigation and OTS item identification.
ECSS-Q-ST-20-10C | ECSS - Current v1.0 | 5.1.2d | Requirement | ECSS-Q-ST-20-10_1120008 | 1 | Created | The equipment specification shall be formalized after SRR and shall be used during the OTS item characterization and selection.
ECSS-Q-ST-20-10C | ECSS - Current v1.0 | 5.1.2e | Requirement | ECSS-Q-ST-20-10_1120009 | 1 | Created | The PDR issue of the equipment specification shall be used as an input to the final make-or-buy decision.
ECSS-Q-ST-20-10C | ECSS - Current v1.0 | 5.1.3a | Requirement | ECSS-Q-ST-20-10_1120010 | 1 | Created | For each OTS item candidate, an OTS item evaluation dossier, in conformance with the DRD in Annex B, shall be established during the market investigation and OTS Item identification.
ECSS-Q-ST-20-10C | ECSS - Current v1.0 | 5.1.3b | Requirement | ECSS-Q-ST-20-10_1120011 | 1 | Created | The OTS item evaluation dossiers shall be used to support the trade-off decision leading to the first preliminary Make/Buy decision point prior to SRR.
ECSS-Q-ST-20-10C | ECSS - Current v1.0 | 5.1.3c | Requirement | ECSS-Q-ST-20-10_1120012 | 1 | Created | The OTS item evaluation dossiers of the remaining candidates shall be used to support the OTS items characterization and selection up to the final Make/Buy decision point at the system PDR.
ECSS-Q-ST-20-10C | ECSS - Current v1.0 | 5.1.3d | Requirement | ECSS-Q-ST-20-10_1120013 | 1 | Created | After the Buy decision has been taken, the evaluation dossier of the selected OTS item shall be maintained and updated to include all the results of the qualification phase.
ECSS-Q-ST-20-10C | ECSS - Current v1.0 | 5.2.1.1a | Requirement | ECSS-Q-ST-20-10_1120014 | 1 | Created | In order to evaluate the possible use of OTS item the supplier shall investigate the existence of products already successfully qualified in similar application.
ECSS-Q-ST-20-10C | ECSS - Current v1.0 | 5.2.1.1b | Requirement | ECSS-Q-ST-20-10_1120015 | 1 | Created | If as result of project investigation specified in 5.2.1.1a, no space qualified products are found, and the intention to use OTS Items is confirmed, the supplier shall extend the market survey to high quality and reliability products, to narrow down the selection of candidate OTS items to qualified manufactures and traceable production processes. | NOTE Exampled of high quality and reliability products are, for instance, aeronautics, military, and nuclear.
ECSS-Q-ST-20-10C | ECSS - Current v1.0 | 5.2.1.2a | Requirement | ECSS-Q-ST-20-10_1120016 | 1 | Created | The supplier shall identify if the OTS item is proposed for use in a safety or mission critical function.
ECSS-Q-ST-20-10C | ECSS - Current v1.0 | 5.2.1.2b | Requirement | ECSS-Q-ST-20-10_1120017 | 1 | Created | The supplier shall identify any potential criticality involved with the use of the OTS item.
ECSS-Q-ST-20-10C | ECSS - Current v1.0 | 5.2.1.3a | Requirement | ECSS-Q-ST-20-10_1120018 | 1 | Created | The supplier shall exclude a priori any OTS item whose performance has been previously reported as non-satisfactory. | NOTE When the OTS item is still affected by an active alert or equivalent industrial practices.
ECSS-Q-ST-20-10C | ECSS - Current v1.0 | 5.2.1.3b | Requirement | ECSS-Q-ST-20-10_1120019 | 1 | Created | The supplier shall propose an OTS item which is designed for aerospace or military application in preference to an OTS item which is not.
ECSS-Q-ST-20-10C | ECSS - Current v1.0 | 5.2.1.3c | Requirement | ECSS-Q-ST-20-10_1120020 | 1 | Created | The supplier shall identify any deviation of OTS item candidates from the equipment specification requirements.
ECSS-Q-ST-20-10C | ECSS - Current v1.0 | 5.2.1.3d | Requirement | ECSS-Q-ST-20-10_1120021 | 1 | Created | The supplier shall identify all the OTS item functions which can lead to negative effects.
ECSS-Q-ST-20-10C | ECSS - Current v1.0 | 5.2.1.3e | Requirement | ECSS-Q-ST-20-10_1120022 | 1 | Created | The supplier shall verify with the OTS item manufacturer the design margins, and prefer those determined by test.
ECSS-Q-ST-20-10C | ECSS - Current v1.0 | 5.2.1.3f | Requirement | ECSS-Q-ST-20-10_1120023 | 1 | Created | The supplier shall gather all the available qualification data of the OTS item candidates.
ECSS-Q-ST-20-10C | ECSS - Current v1.0 | 5.2.1.3g | Requirement | ECSS-Q-ST-20-10_1120024 | 1 | Created | The supplier shall collect all the available data relevant to the manufacturer in order to evaluate its experience, position and stability in the business, and OTS item commercial business practices, strategies in development, maintenance, distribution of updates, availability of spares, willingness to co-operate with the supplier.
ECSS-Q-ST-20-10C | ECSS - Current v1.0 | 5.2.1.3h | Requirement | ECSS-Q-ST-20-10_1120025 | 1 | Created | The supplier shall collect all the information to allow the rough estimation of the OTS item cost, taking into account all aspects.
ECSS-Q-ST-20-10C | ECSS - Current v1.0 | 5.2.2.1a | Requirement | ECSS-Q-ST-20-10_1120026 | 1 | Created | Based on the data collected during the market investigation the supplier shall decide, prior to the system SRR, if to propose a “buy” approach on the basis of the existence of viable OTS items in a minimum number of two.
ECSS-Q-ST-20-10C | ECSS - Current v1.0 | 5.2.2.1b | Requirement | ECSS-Q-ST-20-10_1120027 | 1 | Created | When several viable OTS item candidates exist, the supplier shall perform a trade-off activity to reduce their number to a maximum of three.
ECSS-Q-ST-20-10C | ECSS - Current v1.0 | 5.2.2.2a | Requirement | ECSS-Q-ST-20-10_1120028 | 1 | Created | The trade-off activities shall be based as a minimum on the following criteria: 1. OTS item ability to provide the required capabilities and performances and to cope with the system design constraints; 2. OTS item compliance with the PA and Safety applicable project requirements; 3. OTS item compliance versus the function criticality at system level; 4. OTS item testability; 5. OTS item compliance with the interface requirements; 6. OTS item ability to be procured and used without special restrictions; 7. ITAR, exportability, and copyright; 8. Short and long term cost impacts of using the OTS item; 9. Technical, cost and schedule risks in using the OTS item; 10. Availability of OTS item certification documentation; 11. Proper tracking of configuration changes; 12. Manufacturer experience, position and stability in the business, willingness to cooperate, possibility to place contractual arrangement for supporting the system development and maintenance phase; 13. Manufacturer quality system; NOTE For example: The OTS item manufacturer can demonstrate a track record for production, Quality control procedures are established. 14. Obsolescence possibilities and back-up solutions; 15. OTS item life cycle support. NOTE For example: Availability of spares, refurbishment possibilities, service experience supporting the successful operation of the OTS item, Repair capability.
ECSS-Q-ST-20-10C | ECSS - Current v1.0 | 5.3.1a | Requirement | ECSS-Q-ST-20-10_1120029 | 1 | Created | The supplier shall perform the OTS item characterization activity with respect to the equipment specification ensuring that all the requirements are met.
ECSS-Q-ST-20-10C | ECSS - Current v1.0 | 5.3.1b | Requirement | ECSS-Q-ST-20-10_1120030 | 1 | Created | In the frame of the OTS item characterization of requirement 5.3.1a, the supplier shall collect in the evaluation dossier the following: 1. available users documentation; 2. manufacturer data sheet derived requirements and their validation and verification; 3. available qualification status versus preliminary equipment specification; 4. available test data; 5. existing anomalies, non conformance reports and problem reports; 6. potential evolutions; NOTE For example: Future manufacturer modifications. 7. results of the PA activities evaluation as per clause 5.3.2.
ECSS-Q-ST-20-10C | ECSS - Current v1.0 | 5.3.1c | Requirement | ECSS-Q-ST-20-10_1120031 | 1 | Created | The supplier shall evaluate and agree the system architecture modifications that allow the usage of the OTS items minimizing the need of OTS item modification.
ECSS-Q-ST-20-10C | ECSS - Current v1.0 | 5.3.1d | Requirement | ECSS-Q-ST-20-10_1120032 | 1 | Created | The output of the OTS item characterization phase shall be the make-or-buy decision.
ECSS-Q-ST-20-10C | ECSS - Current v1.0 | 5.3.2.1.1a | Requirement | ECSS-Q-ST-20-10_1120033 | 1 | Created | The supplier shall verify the system level RAM analyses to identify if the OTS item is used in critical functions and request customer approval for its application.
ECSS-Q-ST-20-10C | ECSS - Current v1.0 | 5.3.2.1.1b | Requirement | ECSS-Q-ST-20-10_1120034 | 1 | Created | The supplier shall assess the dependability criticality of the OTS item on the basis of the specific application. | NOTE For example (in order of increasing criticality): Experiments or payload; satellites; manned modules; launchers; re-entry vehicles.
ECSS-Q-ST-20-10C | ECSS - Current v1.0 | 5.3.2.1.1c | Requirement | ECSS-Q-ST-20-10_1120035 | 1 | Created | The supplier shall identify the dependability technical risks in satisfying dependability requirements.
ECSS-Q-ST-20-10C | ECSS - Current v1.0 | 5.3.2.1.2a | Requirement | ECSS-Q-ST-20-10_1120036 | 1 | Created | The supplier shall analyse the OTS item in the FMECA as a black box. | NOTE This in order to assess functions and interfaces criticalities versus the system requirements.
ECSS-Q-ST-20-10C | ECSS - Current v1.0 | 5.3.2.1.2b | Requirement | ECSS-Q-ST-20-10_1120037 | 1 | Created | The supplier shall get the analysis from the manufacturer when available or consult the available analysis or design files at manufacturer site.
ECSS-Q-ST-20-10C | ECSS - Current v1.0 | 5.3.2.1.3a | Requirement | ECSS-Q-ST-20-10_1120038 | 1 | Created | The supplier shall collect the information from manufacturer on the OTS item monitoring status.
ECSS-Q-ST-20-10C | ECSS - Current v1.0 | 5.3.2.1.3b | Requirement | ECSS-Q-ST-20-10_1120039 | 1 | Created | The supplier shall provide dedicated interfaces towards the OTS item via ad-hoc data interface unit.
ECSS-Q-ST-20-10C | ECSS - Current v1.0 | 5.3.2.1.3c | Requirement | ECSS-Q-ST-20-10_1120040 | 1 | Created | The supplier shall co-ordinate with the first level supplier the compensations for the missing monitoring.
ECSS-Q-ST-20-10C | ECSS - Current v1.0 | 5.3.2.1.4a | Requirement | ECSS-Q-ST-20-10_1120041 | 1 | Created | The supplier shall verify capability to control the item in all operational conditions to prevent failures and hazards.
ECSS-Q-ST-20-10C | ECSS - Current v1.0 | 5.3.2.1.4b | Requirement | ECSS-Q-ST-20-10_1120042 | 1 | Created | The supplier shall verify the capability to switch-off the item in all conditions, considering also the case of internal item battery provision.
ECSS-Q-ST-20-10C | ECSS - Current v1.0 | 5.3.2.1.4c | Requirement | ECSS-Q-ST-20-10_1120043 | 1 | Created | The supplier shall verify compatibility of OTS item warm‑up time with respect to system performances.
ECSS-Q-ST-20-10C | ECSS - Current v1.0 | 5.3.2.1.5a | Requirement | ECSS-Q-ST-20-10_1120044 | 1 | Created | The supplier shall identify OTS item maintenance requirements.
ECSS-Q-ST-20-10C | ECSS - Current v1.0 | 5.3.2.1.5b | Requirement | ECSS-Q-ST-20-10_1120045 | 1 | Created | The supplier shall identify provision of installation and maintenance features to prevent failure.
ECSS-Q-ST-20-10C | ECSS - Current v1.0 | 5.3.2.1.5c | Requirement | ECSS-Q-ST-20-10_1120046 | 1 | Created | The supplier shall verify the possibility that the manufacturer can provide spares throughout the project duration.
ECSS-Q-ST-20-10C | ECSS - Current v1.0 | 5.3.2.1.6a | Requirement | ECSS-Q-ST-20-10_1120047 | 1 | Created | When evaluating the OTS item internal redundancy, the supplier shall ensure that the project failure tolerance requirements are complied with.
ECSS-Q-ST-20-10C | ECSS - Current v1.0 | 5.3.2.1.6b | Requirement | ECSS-Q-ST-20-10_1120048 | 1 | Created | The supplier shall not use internally redundant OTS items without the availability of the following information: 1. the reliability history; 2. OTS item internal redundancy management and architecture.
ECSS-Q-ST-20-10C | ECSS - Current v1.0 | 5.3.2.1.6c | Requirement | ECSS-Q-ST-20-10_1120049 | 1 | Created | The supplier shall provide all the missing information on the internal redundancy and design to minimum risk on the OTS item. | NOTE For example: X-ray, NDI inspections, proof test, and functional test.
ECSS-Q-ST-20-10C | ECSS - Current v1.0 | 5.3.2.1.7a | Requirement | ECSS-Q-ST-20-10_1120050 | 1 | Created | The supplier shall provide an OTS item reliability figure to support system-level reliability assessments or engineering trade-offs. | NOTE If the reliability figure is not provided by the manufacturer, it can be obtained e.g. by the following means: - Search for data from experience from previous use; - Assess data credibility via manufacturer interview and OTS item evaluation; - Independent expert judgement; - Assess OTS item reliability via prediction; - Assess OTS item reliability via similarity; - Perform prediction (part count) when item EEE part list is available.
ECSS-Q-ST-20-10C | ECSS - Current v1.0 | 5.3.2.1.8a | Requirement | ECSS-Q-ST-20-10_1120051 | 1 | Created | The supplier shall ask the existing field data that justify the operational life claimed by the manufacturer. | NOTE For example: Market feedback for the products, worst case analysis, possibility to get the internal parts activation energy characteristics and operating temperature.
ECSS-Q-ST-20-10C | ECSS - Current v1.0 | 5.3.2.1.8b | Requirement | ECSS-Q-ST-20-10_1120052 | 1 | Created | The supplier shall assess life data credibility via manufacturer interview and item evaluation.
ECSS-Q-ST-20-10C | ECSS - Current v1.0 | 5.3.2.1.8c | Requirement | ECSS-Q-ST-20-10_1120053 | 1 | Created | The supplier shall assess the need for performing a life test at item level.
ECSS-Q-ST-20-10C | ECSS - Current v1.0 | 5.3.2.1.8d | Requirement | ECSS-Q-ST-20-10_1120054 | 1 | Created | For requirements 5.3.2.1.8a. to 5.3.2.1.8c. the customer approval is required.
ECSS-Q-ST-20-10C | ECSS - Current v1.0 | 5.3.2.1.9a | Requirement | ECSS-Q-ST-20-10_1120055 | 1 | Created | The supplier shall get data on the actual OTS item derating factors and on its proven heritage, and assess if OTS item derating is critical with respect to the mission requirements.
ECSS-Q-ST-20-10C | ECSS - Current v1.0 | 5.3.2.1.9b | Requirement | ECSS-Q-ST-20-10_1120056 | 1 | Created | In case requirement 5.3.2.1.9a. cannot be met, the supplier shall perform analysis and test on the item. | NOTE The use of board thermography is to get a rough estimation of thermal margin on the most critical components also via identification of temperature hot spots, generate thermal model of PCB and provide simulations.
ECSS-Q-ST-20-10C | ECSS - Current v1.0 | 5.3.2.2.1a | Requirement | ECSS-Q-ST-20-10_1120057 | 1 | Created | The OTS item shall conform to the safety requirements of the function in which it is used.
ECSS-Q-ST-20-10C | ECSS - Current v1.0 | 5.3.2.2.1b | Requirement | ECSS-Q-ST-20-10_1120058 | 1 | Created | For safety critical applications any OTS internal redundancy shall not be considered
ECSS-Q-ST-20-10C | ECSS - Current v1.0 | 5.3.2.2.2a | Requirement | ECSS-Q-ST-20-10_1120059 | 1 | Created | The supplier shall provide safety data containing information on used materials, mechanical parts, electrical components, and in general all the information necessary to perform the safety analysis. | NOTE Electrical components include internal energy sources like batteries, shatterable materials.
ECSS-Q-ST-20-10C | ECSS - Current v1.0 | 5.3.2.2.2b | Requirement | ECSS-Q-ST-20-10_1120060 | 1 | Created | The supplier shall, for manned modules, ensure compatibility between pressure differential and fire control requirements for all those cases where depressurization is a fire control method.
ECSS-Q-ST-20-10C | ECSS - Current v1.0 | 5.3.2.2.2c | Requirement | ECSS-Q-ST-20-10_1120061 | 1 | Created | The supplier shall, in case information cannot be obtained from the manufacturer, perform the necessary verification activities. | NOTE For example: X-Ray, NDI inspections, and proof test.
ECSS-Q-ST-20-10C | ECSS - Current v1.0 | 5.3.2.3.1a | Requirement | ECSS-Q-ST-20-10_1120062 | 1 | Created | Preference shall be given to OTS item candidates for which the employed EEE parts are known.
ECSS-Q-ST-20-10C | ECSS - Current v1.0 | 5.3.2.3.1b | Requirement | ECSS-Q-ST-20-10_1120063 | 1 | Created | The supplier shall, in case of part list provision, assess the information provided for each EEE part.
ECSS-Q-ST-20-10C | ECSS - Current v1.0 | 5.3.2.3.1c | Requirement | ECSS-Q-ST-20-10_1120064 | 1 | Created | The supplier shall perform inspection on OTS item to evaluate confidence on provided part list or, if no list is provided, identify constituent EEE parts.
ECSS-Q-ST-20-10C | ECSS - Current v1.0 | 5.3.2.3.1d | Requirement | ECSS-Q-ST-20-10_1120065 | 1 | Created | The supplier shall perform analysis or a test campaign to assess the compliance of the whole OTS item with project requirements. | NOTE For example: Total dose radiation test.
ECSS-Q-ST-20-10C | ECSS - Current v1.0 | 5.3.2.3.1e | Requirement | ECSS-Q-ST-20-10_1120066 | 1 | Created | Evaluate the EEE parts with regards to the environmental conditions like temperature, radiation and vacuum.
ECSS-Q-ST-20-10C | ECSS - Current v1.0 | 5.3.2.3.1f | Requirement | ECSS-Q-ST-20-10_1120067 | 1 | Created | The supplier shall perform PCB inspection to identify used parts.
ECSS-Q-ST-20-10C | ECSS - Current v1.0 | 5.3.2.3.1g | Requirement | ECSS-Q-ST-20-10_1120068 | 1 | Created | The supplier shall perform in-depth inspection to acquire the information necessary to complete the OTS item dossier.
ECSS-Q-ST-20-10C | ECSS - Current v1.0 | 5.3.2.3.1h | Requirement | ECSS-Q-ST-20-10_1120069 | 1 | Created | The supplier shall decide on risk reduction measures in order to solve the EEE parts potential issues. | NOTE For example: PCB coating, item segregation, exchange of parts, exchange of connectors and harness, introduction of epoxy adhesive for massive components of the PCB to allow the item surviving the acceleration and vibration test conditions.
ECSS-Q-ST-20-10C | ECSS - Current v1.0 | 5.3.2.3.2a | Requirement | ECSS-Q-ST-20-10_1120070 | 1 | Created | The supplier shall assess part purchase policy applied by the OTS item manufacturer. | NOTE Part quality level, multiple suppliers for each part type, part incoming inspection, burn in data, and mechanical tests.
ECSS-Q-ST-20-10C | ECSS - Current v1.0 | 5.3.2.3.2b | Requirement | ECSS-Q-ST-20-10_1120071 | 1 | Created | The supplier shall assess manufacturer part handling approach. | NOTE Storage and transport control, control of assembly process versus standard as function of part type characteristics, e.g. plastic parts).
ECSS-Q-ST-20-10C | ECSS - Current v1.0 | 5.3.2.3.2c | Requirement | ECSS-Q-ST-20-10_1120072 | 1 | Created | The supplier shall procure OTS items from a recognized source, either directly from the manufacturer of the item or from an authorized procurer of the manufacturer of the item.
ECSS-Q-ST-20-10C | ECSS - Current v1.0 | 5.3.2.3.2d | Requirement | ECSS-Q-ST-20-10_1120073 | 1 | Created | The supplier shall be able to track the supply chain back to the manufacturer of the OTS item.
ECSS-Q-ST-20-10C | ECSS - Current v1.0 | 5.3.2.4.1a | Requirement | ECSS-Q-ST-20-10_1120074 | 1 | Created | The supplier shall perform inspection on OTS item. | NOTE This inspection aims at improving confidence on provided part list and when no list is provided to identify constituent materials and mechanical parts.
ECSS-Q-ST-20-10C | ECSS - Current v1.0 | 5.3.2.4.1b | Requirement | ECSS-Q-ST-20-10_1120075 | 1 | Created | The supplier shall perform an analytical assessment or a test campaign to assess the whole item compliance with project requirements. | NOTE For example: Toxicity, flammability and outgassing tests.
ECSS-Q-ST-20-10C | ECSS - Current v1.0 | 5.3.2.4.1c | Requirement | ECSS-Q-ST-20-10_1120076 | 1 | Created | The supplier shall decide on risk reduction measures. | NOTE For example: Item segregation, exchange of parts if materials are non-compliant, conformal coating or potting of the PCBs with non-flammable compound, exchange of housing, exchange of specific flammable parts.
ECSS-Q-ST-20-10C | ECSS - Current v1.0 | 5.3.2.4.2a | Requirement | ECSS-Q-ST-20-10_1120077 | 1 | Created | The supplier shall perform OTS item inspection to identify the presence of any prohibited materials.
ECSS-Q-ST-20-10C | ECSS - Current v1.0 | 5.3.2.4.2b | Requirement | ECSS-Q-ST-20-10_1120078 | 1 | Created | The supplier shall perform lab inspection. | NOTE For example: Chemical, off-gassing, out-gassing, flammability.
ECSS-Q-ST-20-10C | ECSS - Current v1.0 | 5.3.2.4.2c | Requirement | ECSS-Q-ST-20-10_1120079 | 1 | Created | The supplier shall decide on risk reduction measures in order to solve the prohibited material issue and request customer approval.
ECSS-Q-ST-20-10C | ECSS - Current v1.0 | 5.4.1a | Requirement | ECSS-Q-ST-20-10_1120080 | 1 | Created | The supplier shall verify that the OTS item is able to operate in the mechanical environment of the specific application.
ECSS-Q-ST-20-10C | ECSS - Current v1.0 | 5.4.1b | Requirement | ECSS-Q-ST-20-10_1120081 | 1 | Created | The supplier shall verify that the OTS item does not generate any detrimental mechanical effect within the operational environment.
ECSS-Q-ST-20-10C | ECSS - Current v1.0 | 5.4.1c | Requirement | ECSS-Q-ST-20-10_1120082 | 1 | Created | The supplier shall identify that the modifications to be performed on the OTS item, in order to cope with the anticipated mechanical environment, are justified and their adequacy is demonstrated.
ECSS-Q-ST-20-10C | ECSS - Current v1.0 | 5.4.1d | Requirement | ECSS-Q-ST-20-10_1120083 | 1 | Created | The supplier shall perform verification of the structural characteristics of the OTS item in accordance with the requirements of ECSS-E-ST-32.
ECSS-Q-ST-20-10C | ECSS - Current v1.0 | 5.4.2a | Requirement | ECSS-Q-ST-20-10_1120084 | 1 | Created | The supplier shall verify that OTS item is able to operate in the thermal environment of the specific application.
ECSS-Q-ST-20-10C | ECSS - Current v1.0 | 5.4.2b | Requirement | ECSS-Q-ST-20-10_1120085 | 1 | Created | The supplier shall verify that the OTS item thermal design is able to withstand those environmental factors encountered during all mission phases and take due account of any possible degradations. | NOTE Causes for degradation can be e.g. wear, non-condensable gas build-up, mechanical loads, and test environment.
ECSS-Q-ST-20-10C | ECSS - Current v1.0 | 5.4.2c | Requirement | ECSS-Q-ST-20-10_1120086 | 1 | Created | The supplier shall ensure that any OTS item cooled by natural convection system is modified to a suitable alternative cooling method.
ECSS-Q-ST-20-10C | ECSS - Current v1.0 | 5.4.2d | Requirement | ECSS-Q-ST-20-10_1120087 | 1 | Created | The supplier shall analyse and identify any modification to be performed on the OTS item in order to cope with the foreseen thermal environment.
ECSS-Q-ST-20-10C | ECSS - Current v1.0 | 5.4.2e | Requirement | ECSS-Q-ST-20-10_1120088 | 1 | Created | The supplier shall consider the safety related requirements, like touch temperature, flammability problems and ignition hazards, as driving criteria for the OTS item acceptance or exclusion from the early phases of the evaluation process.
ECSS-Q-ST-20-10C | ECSS - Current v1.0 | 5.4.2f | Requirement | ECSS-Q-ST-20-10_1120089 | 1 | Created | The supplier shall verify the OTS item thermal requirements in accordance with ECSS-E-ST-31.
ECSS-Q-ST-20-10C | ECSS - Current v1.0 | 5.4.3.1a | Requirement | ECSS-Q-ST-20-10_1120090 | 1 | Created | The supplier shall verify that the OTS item electrical design is able to operate in accordance with the intended application.
ECSS-Q-ST-20-10C | ECSS - Current v1.0 | 5.4.3.1b | Requirement | ECSS-Q-ST-20-10_1120091 | 1 | Created | The supplier shall identify through analysis all the modifications to be performed on the OTS item in order to cope with the required electrical performances.
ECSS-Q-ST-20-10C | ECSS - Current v1.0 | 5.4.3.1c | Requirement | ECSS-Q-ST-20-10_1120092 | 1 | Created | All safety issues shall be considered as driving criteria for the OTS item acceptance or exclusion from the early phases of the evaluation process. | NOTE Safety issues can be high voltages or high electrical powers, EMC/EMI, grounding, and radiation.
ECSS-Q-ST-20-10C | ECSS - Current v1.0 | 5.4.3.1d | Requirement | ECSS-Q-ST-20-10_1120093 | 1 | Created | Warm-up time of the OTS items shall be verified to ensure compatibility of the item with the system needs.
ECSS-Q-ST-20-10C | ECSS - Current v1.0 | 5.4.3.2a | Requirement | ECSS-Q-ST-20-10_1120094 | 1 | Created | The supplier shall verify the OTS item electrical requirements in accordance with ECSS-E-ST-20.
ECSS-Q-ST-20-10C | ECSS - Current v1.0 | 5.4.3.2b | Requirement | ECSS-Q-ST-20-10_1120095 | 1 | Created | AC/DC shall not be used in space applications. | NOTE This constraint forces to remove or to exclude the unit power supply and redesign it.
ECSS-Q-ST-20-10C | ECSS - Current v1.0 | 5.4.3.2c | Requirement | ECSS-Q-ST-20-10_1120096 | 1 | Created | The OTS item new power supply shall be designed and manufactured by the supplier according to the space environment and constraints in accordance with ECSS-E-ST-20.
ECSS-Q-ST-20-10C | ECSS - Current v1.0 | 5.4.3.2d | Requirement | ECSS-Q-ST-20-10_1120097 | 1 | Created | The OTS item, where the already available DC/DC converter input power lines are compatible to spacecraft power bus, shall be verified or modified by the supplier according to the space environment and constraints as per ECSS-E-ST-20.
ECSS-Q-ST-20-10C | ECSS - Current v1.0 | 5.4.3.2e | Requirement | ECSS-Q-ST-20-10_1120098 | 1 | Created | Fuses whose performances are not in accordance with the ECSS-E-ST-20 shall be removed and replaced by the supplier with other fuses or other appropriate devices.
ECSS-Q-ST-20-10C | ECSS - Current v1.0 | 5.4.3.2f | Requirement | ECSS-Q-ST-20-10_1120099 | 1 | Created | For OTS items where the only power source is a rechargeable or non-rechargeable battery, the supplier shall investigate the possibility to substitute this power source by a space qualified one.
ECSS-Q-ST-20-10C | ECSS - Current v1.0 | 5.4.3.2g | Requirement | ECSS-Q-ST-20-10_1120100 | 1 | Created | In case a substitution of the power source, as per 5.4.3.2f., is not possible, a DC/DC converter shall be designed by the supplier according to the space environment and constraints of ECSS-E-ST-20.
ECSS-Q-ST-20-10C | ECSS - Current v1.0 | 5.4.3.3a | Requirement | ECSS-Q-ST-20-10_1120101 | 1 | Created | The supplier proposing the use of an OTS item Data Handling System or of an OTS item as a part of a Data Handling System shall verify its design requirements according to ECSS-E-ST-50-14.
ECSS-Q-ST-20-10C | ECSS - Current v1.0 | 5.4.3.3b | Requirement | ECSS-Q-ST-20-10_1120102 | 1 | Created | The supplier proposing an OTS item interfacing with a Data Handling System shall verify its interfaces performances according to ECSS-E-ST-50-14.
ECSS-Q-ST-20-10C | ECSS - Current v1.0 | 5.4.3.3c | Requirement | ECSS-Q-ST-20-10_1120103 | 1 | Created | For OTS items with non-compatible data interfaces, a dedicated interface adapter shall be developed by the supplier, in order to ensure the compatibility, according to ECSS-E-ST-50-14.
ECSS-Q-ST-20-10C | ECSS - Current v1.0 | 5.4.3.4a | Requirement | ECSS-Q-ST-20-10_1120104 | 1 | Created | The supplier shall verify the OTS item RF compatibility according to ECSS-E-ST-50-05.
ECSS-Q-ST-20-10C | ECSS - Current v1.0 | 5.4.3.4b | Requirement | ECSS-Q-ST-20-10_1120105 | 1 | Created | The supplier shall implement the modifications on the OTS item to comply with the RF requirements of ECSS-E-ST-50-05.
ECSS-Q-ST-20-10C | ECSS - Current v1.0 | 5.4.3.5a | Requirement | ECSS-Q-ST-20-10_1120106 | 1 | Created | The supplier shall verify OTS item conformance to EMC requirements according to ECSS-E-ST-20.
ECSS-Q-ST-20-10C | ECSS - Current v1.0 | 5.4.3.5b | Requirement | ECSS-Q-ST-20-10_1120107 | 1 | Created | For OTS items that exist in plastic cases only, the viability of upgrading their housing to a metallic one shall be investigated and implemented by the supplier, where feasible.
ECSS-Q-ST-20-10C | ECSS - Current v1.0 | 5.4.3.6a | Requirement | ECSS-Q-ST-20-10_1120108 | 1 | Created | The supplier shall verify OTS item conformance to project applicable radiation environment.
ECSS-Q-ST-20-10C | ECSS - Current v1.0 | 5.4.3.6b | Requirement | ECSS-Q-ST-20-10_1120109 | 1 | Created | The analysis of OTS item EEE internal parts for the Total Ionizing Dose (TID), Non-Ionising Energy Loss Fluence (NIEL) and the Single Event Effect (SEE) due to the heavy ions and high energy protons shall be performed by the supplier in accordance with ECSS-E-ST-10-12.
ECSS-Q-ST-20-10C | ECSS - Current v1.0 | 5.4.3.6c | Requirement | ECSS-Q-ST-20-10_1120110 | 1 | Created | The supplier shall perform a dedicated analysis to evaluate the criticalities from Single Event Upset (SEU) and Latch Up (LU) and provide adequate preventive or corrective actions.
ECSS-Q-ST-20-10C | ECSS - Current v1.0 | 5.4.3.6d | Requirement | ECSS-Q-ST-20-10_1120111 | 1 | Created | For OTS items not specifically characterized for space applications in terms of radiation behaviour, a dedicated test campaign shall be conducted by the supplier to measure the sensitivity of these equipment in terms of at least Total Ionising Dose with Gamma rays, Single Event Effects with Protons beams.
ECSS-Q-ST-20-10C | ECSS - Current v1.0 | 5.4.3.7a | Requirement | ECSS-Q-ST-20-10_1120112 | 1 | Created | The supplier shall identify any prohibited parts according to project requirements and take corrective actions in accordance with ECSS-Q-ST-60.
ECSS-Q-ST-20-10C | ECSS - Current v1.0 | 5.4.3.7b | Requirement | ECSS-Q-ST-20-10_1120113 | 1 | Created | Supplier shall ensure that assembled printed circuit boards are repaired or modified according to ECSS-Q-ST-70-28.
ECSS-Q-ST-20-10C | ECSS - Current v1.0 | 5.4.3.7c | Requirement | ECSS-Q-ST-20-10_1120114 | 1 | Created | The supplier shall identify any materials, mechanical parts and processes prohibited by project requirements and take corrective actions in accordance with ECSS-Q-ST-70.
ECSS-Q-ST-20-10C | ECSS - Current v1.0 | 5.4.4a | Requirement | ECSS-Q-ST-20-10_1120115 | 1 | Created | The supplier shall identify any maintenance activity specific for the OTS item.
ECSS-Q-ST-20-10C | ECSS - Current v1.0 | 5.5a | Requirement | ECSS-Q-ST-20-10_1120116 | 1 | Created | Based on the data collected and on the results achieved during the characterization phase, the supplier shall decide if to propose the final buy approach, not later than the system PDR.
ECSS-Q-ST-20-10C | ECSS - Current v1.0 | 5.5b | Requirement | ECSS-Q-ST-20-10_1120117 | 1 | Created | The OTS Item qualification capability shall be demonstrated by the supplier together with conformance with the EQSR approach.
ECSS-Q-ST-20-10C | ECSS - Current v1.0 | 5.5c | Requirement | ECSS-Q-ST-20-10_1120118 | 1 | Created | At the system PDR, the supplier shall submit to the customer for concurrence, the final OTS-Item make-or-buy decision.
ECSS-Q-ST-20-10C | ECSS - Current v1.0 | 5.6.1.1a | Requirement | ECSS-Q-ST-20-10_1120119 | 1 | Created | The supplier shall identify the procurement document and freeze it in the OTS item evaluation dossier. | NOTE A procurement document can be an OTS item dedicated specification or the manufacturer bulletin.
ECSS-Q-ST-20-10C | ECSS - Current v1.0 | 5.6.1.1b | Requirement | ECSS-Q-ST-20-10_1120120 | 1 | Created | From the data of the OTS item evaluation dossier a final OTS item report shall be issued by the OTS item supplier and approved by the first level supplier.
ECSS-Q-ST-20-10C | ECSS - Current v1.0 | 5.6.1.2a | Requirement | ECSS-Q-ST-20-10_1120121 | 1 | Created | The supplier shall purchase all OTS items from a single lot. | NOTE Single lot purchase is done to minimize the risks deriving from OTS items developed at different times and with differences in terms of materials, internal parts (including EEE parts) and with differences in the development process.
ECSS-Q-ST-20-10C | ECSS - Current v1.0 | 5.6.1.2b | Requirement | ECSS-Q-ST-20-10_1120122 | 1 | Created | The supplier shall verify that lot variances do not impact the data contained in the OTS item evaluation dossier.
ECSS-Q-ST-20-10C | ECSS - Current v1.0 | 5.6.1.2c | Requirement | ECSS-Q-ST-20-10_1120123 | 1 | Created | The supplier shall check that the number of OTS items purchased in the same lot conform to the project needs and with the obsolescence strategy of the manufacturer.
ECSS-Q-ST-20-10C | ECSS - Current v1.0 | 5.6.1.2d | Requirement | ECSS-Q-ST-20-10_1120124 | 1 | Created | The supplier shall make sure that the number of the OTS item purchased include spare parts and maintenance needs.
ECSS-Q-ST-20-10C | ECSS - Current v1.0 | 5.6.1.3a | Requirement | ECSS-Q-ST-20-10_1120125 | 1 | Created | Supplier shall ensure that, in case the final OTS item candidate needs modifications to meet the project requirements, these modifications are kept under configuration control by the configuration control methods applicable to the project.
ECSS-Q-ST-20-10C | ECSS - Current v1.0 | 5.6.1.4a | Requirement | ECSS-Q-ST-20-10_1120126 | 1 | Created | The supplier shall verify that the procurement documentation of the OTS items are in accordance with the ECSS-Q-ST-20.
ECSS-Q-ST-20-10C | ECSS - Current v1.0 | 5.6.2a | Requirement | ECSS-Q-ST-20-10_1120127 | 1 | Created | The principles, approach, methodology, implementation and documentation requirements of ECSS-E-ST-10 shall apply.
ECSS-Q-ST-20-10C | ECSS - Current v1.0 | 5.6.2b | Requirement | ECSS-Q-ST-20-10_1120128 | 1 | Created | The fundamental concepts of the verification process, the criteria for defining the verification strategy and the rules for the implementation of the verification program, established within ECSS-E-ST-10-02 shall be followed.
ECSS-Q-ST-20-10C | ECSS - Current v1.0 | 5.6.2c | Requirement | ECSS-Q-ST-20-10_1120129 | 1 | Created | The supplier shall derive the OTS item qualification program from the equipment specification.
ECSS-Q-ST-20-10C | ECSS - Current v1.0 | 5.6.2d | Requirement | ECSS-Q-ST-20-10_1120130 | 1 | Created | The supplier shall use the approved OTS item evaluation dossier and the relevant OTS item reports as an input to the qualification program.
ECSS-Q-ST-20-10C | ECSS - Current v1.0 | A.2.1<1>a | Requirement | ECSS-Q-ST-20-10_1120131 | 1 | Created | The OTS plan shall contain a description of the purpose, objective, content and the reason prompting its preparation.
ECSS-Q-ST-20-10C | ECSS - Current v1.0 | A.2.1<2>a | Requirement | ECSS-Q-ST-20-10_1120132 | 1 | Created | The OTS plan shall list the applicable and reference documents in support to the generation of the document.
ECSS-Q-ST-20-10C | ECSS - Current v1.0 | A.2.1<3>a | Requirement | ECSS-Q-ST-20-10_1120133 | 1 | Created | The OTS plan shall list the applicable dictionary or glossary and the meaning of specific terms or abbreviations utilized in the document with the relevant meaning.
ECSS-Q-ST-20-10C | ECSS - Current v1.0 | A.2.1<4>a | Requirement | ECSS-Q-ST-20-10_1120134 | 1 | Created | The OTS plan shall describe the project team organization and the responsibilities for the activities and documentation.
ECSS-Q-ST-20-10C | ECSS - Current v1.0 | A.2.1<5>a | Requirement | ECSS-Q-ST-20-10_1120135 | 1 | Created | The OTS plan shall describe the market survey, the data evaluation and the selection activities based on the requirements of ECSS-Q-ST-20-10 clause 5.2 and 5.3.
ECSS-Q-ST-20-10C | ECSS - Current v1.0 | A.2.1<6>a | Requirement | ECSS-Q-ST-20-10_1120136 | 1 | Created | The OTS plan shall present the OTS item characterization activities for selection of the final candidate based on the requirements of ECSS-Q-ST-20-10 clause 5.3.
ECSS-Q-ST-20-10C | ECSS - Current v1.0 | A.2.1<7>a | Requirement | ECSS-Q-ST-20-10_1120137 | 1 | Created | The OTS plan shall present the OTS item performance evaluation activities for selection of the final candidate based on the requirements of ECSS-Q-ST-20-10 clause 5.3.
ECSS-Q-ST-20-10C | ECSS - Current v1.0 | A.2.1<8>a | Requirement | ECSS-Q-ST-20-10_1120138 | 1 | Created | The OTS plan shall describe the: 1. procurement activities once the project has completed the OTS item selection and characterization processes; 2. activities for the configuration control to track any OTS item modification; 3. description of the procurement verification approach and its implementation; 4. product assurance approach and its implementation; 5. batch policy; 6. qualification activities and logic according to ECSS-E-ST-10, and ECSS-E-ST-10-02.
ECSS-Q-ST-20-10C | ECSS - Current v1.0 | B.2.1a | Requirement | ECSS-Q-ST-20-10_1120139 | 1 | Created | The OTS item evaluation dossier contents shall contain as a minimum: 1. Trade offs results. 2. Manufacturer datasheets, documentation and information data from / on the manufacturer, waivers, historical data. 3. Programmatic data. NOTE For example: Cost, procurement time, export limitation. 4. Compliance Matrix to the Equipment specification. 5. OTS item environmental characteristics. NOTE For example: Thermal, mechanical, EMI, EMC. 6. OTS Item status evaluation matrix (refer to provided example in point B.2.2). 7. RAMS information. NOTE For example: FMEA, Safety assessment, internal redundancy, reliability figures. 8. Safety Data Sheets and or Safety technical data. 9. Risk assessment. 10. PMP and EEE information and result of in-depth inspection. 11. Modifications needed and modifications implemented including PADs for self procured EEE parts. 12. Procurement document. 13. Operation and logistic information. NOTE For example: Life, storage, handling instruction, user’s manual. 14. All the data/information / analyses / test results obtained during the characterization phase. 15. All the data / information / analyses / test results obtained during the qualification phase, including any non conformance report. 16. European CE marking or equivalent internationally recognized marking.
ECSS-Q-ST-20-10C | ECSS - Current v1.0 | B.2.2a | Requirement | ECSS-Q-ST-20-10_1120140 | 1 | Created | The OTS item evaluation dossier shall be a living document in a form of a folder(s), established for each OTS item candidate.
ECSS-Q-ST-20-30C | ECSS - Current v1.0 | 5a | Requirement | ECSS-Q-ST-20-30_1660001 | 1 | Created | The use of any technique or technology involved in harness manufacturing shall be agreed upon between customer and manufacturer. | NOTE Examples for techniques (non-exhaustive) are crimping, soldering, splicing, welding and potting.
ECSS-Q-ST-20-30C | ECSS - Current v1.0 | 5b | Requirement | ECSS-Q-ST-20-30_1660002 | 1 | Created | The manufacturer shall establish a qualified process in accordance with ECSS‑Q‑ST‑70 for each technique used for the harness manufacturing. | NOTE All processes are expected to be listed and approved via the DPL issued by the manufacturer in accordance with ECSS‑Q‑ST‑70, Annex C.
ECSS-Q-ST-20-30C | ECSS - Current v1.0 | 5c | Requirement | ECSS-Q-ST-20-30_1660003 | 1 | Created | IPC/WHMA-A-620E-S (Addendum for Space and Military Applications Requirements) and IPC/WHMA-A-620E shall apply with the conventions for ‘Applicable as is’, ‘Applicable with modification’, ‘Applicable with amendment’ and ‘Not applicable’ defined in clause 3.4.
ECSS-Q-ST-20-30C | ECSS - Current v1.0 | 6.0.1.6a | Permission | ECSS-Q-ST-20-30_1660004 | 1 | Created | For wires and cables, which are manufactured, qualified, procured and handled in accordance with ESCC specifications, a Red Plague control plan may be omitted.
ECSS-Q-ST-20-30C | ECSS - Current v1.0 | 6.0.1.7a | Permission | ECSS-Q-ST-20-30_1660005 | 1 | Created | For wires and cables, which are manufactured, qualified, procured and handled in accordance with ESCC specifications, a White Plague control plan may be omitted.
ECSS-Q-ST-20-30C | ECSS - Current v1.0 | 6.1.9a | Requirement | ECSS-Q-ST-20-30_1660006 | 1 | Created | Requirement flow down shall be performed in accordance with ECSS‑M‑ST‑10.
ECSS-Q-ST-20-30C | ECSS - Current v1.0 | 6.1.10a | Requirement | ECSS-Q-ST-20-30_1660007 | 1 | Created | Modifications and amendments made to the IPC baseline by this standard shall be covered by a supplier developed program that is provided to the customer for review and approval. | NOTE For a manufacturer developed program it is still recommended, but not mandatory, that the training of personnel related to the IPC/WHMA-A-620-Space Addendum Training and Certification Program is traceable to a Master IPC trainer.
ECSS-Q-ST-20-30C | ECSS - Current v1.0 | 6.1.16a | Requirement | ECSS-Q-ST-20-30_1660008 | 1 | Created | Materials and Processes shall be handled in accordance with ECSS‑Q‑ST‑70.
ECSS-Q-ST-20-30C | ECSS - Current v1.0 | 6.1.19.1a | Requirement | ECSS-Q-ST-20-30_1660009 | 1 | Created | Rework shall be documented.
ECSS-Q-ST-20-30C | ECSS - Current v1.0 | 6.1.19.1b | Requirement | ECSS-Q-ST-20-30_1660010 | 1 | Created | Rework shall be performed in accordance with the applicable requirements in this standard.
ECSS-Q-ST-20-30C | ECSS - Current v1.0 | 6.1.19.2a | Requirement | ECSS-Q-ST-20-30_1660011 | 1 | Created | Repair shall be documented.
ECSS-Q-ST-20-30C | ECSS - Current v1.0 | 6.1.19.2b | Requirement | ECSS-Q-ST-20-30_1660012 | 1 | Created | Repair shall be performed in accordance with documented procedures agreed between the manufacturer and the customer.
ECSS-Q-ST-20-30C | ECSS - Current v1.0 | 6.1.19.2c | Requirement | ECSS-Q-ST-20-30_1660013 | 1 | Created | Any deviation of the repair procedure to the requirements in this standard and any deviation of the final product as consequence of the repair procedure to the requirements in this standard shall be highlighted by the manufacturer and agreed with the customer prior to performing. | NOTE For deviations a “Request for Deviation” or “Waiver” can be used.
ECSS-Q-ST-20-30C | ECSS - Current v1.0 | 6.3.1a | Requirement | ECSS-Q-ST-20-30_1660014 | 1 | Created | [Not applicable]
ECSS-Q-ST-20-30C | ECSS - Current v1.0 | 6.3.2a | Requirement | ECSS-Q-ST-20-30_1660015 | 1 | Created | [Not applicable]
ECSS-Q-ST-20-30C | ECSS - Current v1.0 | 6.3.3a | Requirement | ECSS-Q-ST-20-30_1660016 | 1 | Created | [Not applicable]
ECSS-Q-ST-20-30C | ECSS - Current v1.0 | 6.3.4a | Requirement | ECSS-Q-ST-20-30_1660017 | 1 | Created | [Applicable as is]
ECSS-Q-ST-20-30C | ECSS - Current v1.0 | 6.3.5a | Requirement | ECSS-Q-ST-20-30_1660018 | 1 | Created | [Not applicable]
ECSS-Q-ST-20-30C | ECSS - Current v1.0 | 6.8.4a | Requirement | ECSS-Q-ST-20-30_1660019 | 1 | Created | The minimum sleeving overlap shall be 3 mm.
ECSS-Q-ST-20-30C | ECSS - Current v1.0 | 6.9.2.1a | Requirement | ECSS-Q-ST-20-30_1660020 | 1 | Created | The use of build‑up material shall be agreed between manufacturer and customer prior to use.
ECSS-Q-ST-20-30C | ECSS - Current v1.0 | 6.9.2.1b | Requirement | ECSS-Q-ST-20-30_1660021 | 1 | Created | Wires and cables under a cable clamp shall be protected against mechanical damages induced by the cable clamp by means of a dedicated layer of protective material. | NOTE Typical protective, build-up materials utilised for that purpose are sleeves or tapes (e.g. Polyimide/Kapton or Aluminium)
ECSS-Q-ST-20-30C | ECSS - Current v1.0 | 6.12.3a | Requirement | ECSS-Q-ST-20-30_1660022 | 1 | Created | Marking and colour-coding shall be resistant to solvents as specified in ESCC 24800.
ECSS-Q-ST-20-30C | ECSS - Current v1.0 | 6.12.6.2a | Requirement | ECSS-Q-ST-20-30_1660023 | 1 | Created | Marking sleeves shall be free from burn marks or charring due to excessive overheating (see Figure 6‑2Figure 6‑1).
ECSS-Q-ST-20-30C | ECSS - Current v1.0 | 6.12.6.2b | Requirement | ECSS-Q-ST-20-30_1660025 | 1 | Created | Slight discoloration due to minor overheating shall not be a cause of rejection but be treated as process indicator in accordance with the IPC/WHMA-A-620 (see Figure 6‑3).
ECSS-Q-ST-20-30C | ECSS - Current v1.0 | 6.14.1a | Requirement | ECSS-Q-ST-20-30_1660027 | 1 | Created | Cut end protrusion shall be 0 mm to 0,5 mm and square to the face of the tie wrap. | NOTE A receded tie-wrap tail with regards to the collar head (see Figure 6‑4) is considered as a negative protrusion as thus not acceptable.
ECSS-Q-ST-20-30C | ECSS - Current v1.0 |  | Requirement | ECSS-Q-ST-20-30_1660028 | 1 | Created | Figure 6‑3: Tie-wrap – acceptable cut end protrusion
ECSS-Q-ST-20-30C | ECSS - Current v1.0 | 6.14.1b | Requirement | ECSS-Q-ST-20-30_1660029 | 1 | Created | Where a tie wrap is used to fix a harness bundle to a structural element, a dedicated layer of protection shall be applied onto the bundle under the tie wrap. | NOTE The term structural element here means any element that prevents the tie-wrap from moving with the harness under mechanical loads.
ECSS-Q-ST-20-30C | ECSS - Current v1.0 | 6.14.1.1a | Requirement | ECSS-Q-ST-20-30_1660030 | 1 | Created | The insulation shall not be damaged by the restraining device
ECSS-Q-ST-20-30C | ECSS - Current v1.0 | 6.14.1.1b | Requirement | ECSS-Q-ST-20-30_1660031 | 1 | Created | Compression of the insulation shall not degrade the performance of the cables and is controlled by a qualified process in accordance with requirement 5b. | NOTE Compression of insulation can lead to reduction in insulation thickness and thus affect performance parameters such as insulation resistance and insulation breakdown voltage.
ECSS-Q-ST-20-30C | ECSS - Current v1.0 | 6.14.1.1c | Requirement | ECSS-Q-ST-20-30_1660032 | 1 | Created | For insulation materials sensitive to creeping (cold-flow), measures shall be taken to protect the respective material from compressive stress induced by the restraining device. | NOTE Example for materials sensitive to creeping (cold-flow) are PTFE and FEP. NOTE Measures can include the addition of local cable protection under the restraining device
ECSS-Q-ST-20-30C | ECSS - Current v1.0 | 6.15.1a | Requirement | ECSS-Q-ST-20-30_1660033 | 1 | Created | Table 15-1 of IPC/WHMA-A-620E-S is not applicable. Any broken strand shall be considered as a defect.
ECSS-Q-ST-20-30C | ECSS - Current v1.0 | 6.15.2.1.2.1a | Requirement | ECSS-Q-ST-20-30_1660034 | 1 | Created | Any broken strand shall be considered as a defect
ECSS-Q-ST-20-30C | ECSS - Current v1.0 | 6.15.2.2.1a | Requirement | ECSS-Q-ST-20-30_1660035 | 1 | Created | An additional insulation layer shall be added between the exposed shielding and the wire insulation and shall extend beyond the end of the exposed shield by at least 2 mm to prevent the sharp braid ends from damaging the wire insulation.
ECSS-Q-ST-20-30C | ECSS - Current v1.0 | 6.15.3.2a | Requirement | ECSS-Q-ST-20-30_1660036 | 1 | Created | The crimp ring shall not extend beyond the crimp area.
ECSS-Q-ST-20-30C | ECSS - Current v1.0 | 6.15.3.2b | Requirement | ECSS-Q-ST-20-30_1660037 | 1 | Created | The number of shield strands not contained under the crimp ring shall be less than 6% of the total number of strands within the shield.
ECSS-Q-ST-20-30C | ECSS - Current v1.0 | 6.15.3.2c | Requirement | ECSS-Q-ST-20-30_1660038 | 1 | Created | Trimmed strand ends shall be covered by a protective insulation layer.
ECSS-Q-ST-20-30C | ECSS - Current v1.0 | 6.19.4a | Requirement | ECSS-Q-ST-20-30_1660039 | 1 | Created | The manufacturer shall maintain a mating and de-mating logbook for each connector, including at a minimum 1. Project designation 2. Harness / HMU identifier 3. CI number of the Harness / HMU 4. Serial number (SN) of the Harness / HMU 5. Connector identifier | NOTE Connectors are typically identified using the scheme UNIT_A000, where: · ‘UNIT’ denotes the name of the unit (e.g. PCDU) · ‘A’ denotes the connector gender with P for Plug and J for Jack · ‘000’ denotes a sequential number unique to the unit, starting with 001 1. Dedicated record of each mating and de-mating operation 2. Date and signature for each mating and de-mating operation by the respective operator or inspector 3. Maximum number of allowed mating cycles NOTE 1 A mating cycle is defined as one (1) mating and one (1) de-mating operation NOTE 2 The maximum number of allowed cycles is typically specified in the engineering documentation, manufacturer datasheet or applicable standards 4. (De-)Mating justification NOTE 1 Typically includes the reason for the mating operation (e.g. electrical testing, electrical AIT) and indicates the use of savers or mating to flight equipment NOTE 2 Annex B can be used as template for the mating logbook.
ECSS-Q-ST-20-30C | ECSS - Current v1.0 | 6.19.4b | Requirement | ECSS-Q-ST-20-30_1660040 | 1 | Created | The test procedure shall ensure that the harness is fully discharged at the end of each test and prior to disconnecting the harness from the test equipment.
ECSS-Q-ST-20-30C | ECSS - Current v1.0 | 6.19.4.1a | Requirement | ECSS-Q-ST-20-30_1660041 | 1 | Created | The ‘Shorts’ test is not required by default and shall only be performed when specified by the customer.
ECSS-Q-ST-20-30C | ECSS - Current v1.0 | 6.19.5.1a | Requirement | ECSS-Q-ST-20-30_1660042 | 1 | Created | Continuity testing shall be performed on any intentionally conductive paths, including shielding.
ECSS-Q-ST-20-30C | ECSS - Current v1.0 | 6.19.6.1a | Requirement | ECSS-Q-ST-20-30_1660043 | 1 | Created | Contact Retention Verification shall be performed in accordance with IPC/WHMA‑A‑620E‑S, section 19.7.5.
ECSS-Q-ST-20-30C | ECSS - Current v1.0 | 6.20a | Requirement | ECSS-Q-ST-20-30_1660044 | 1 | Created | Soldering requirements for high voltage applications are specified in ECSS-Q-ST-70-61.
ECSS-Q-ST-20-30C | ECSS - Current v1.0 | 7.2a | Requirement | ECSS-Q-ST-20-30_1660045 | 1 | Created | Any bare conductor at the back of a connector shall be insulated. | NOTE The back of a connector is where the contact, crimped to a wire, enters the connector insulator as opposed to the front of the connector which mated the respective interface counterpart. NOTE Common means to implement insulation are: - Application of insulation sleeves - Potting - Use of grommets
ECSS-Q-ST-20-30C | ECSS - Current v1.0 | 7.3a | Requirement | ECSS-Q-ST-20-30_1660046 | 1 | Created | All processes related to soldering operations shall be performed in accordance with ECSS-Q-ST-70-61.
ECSS-Q-ST-20-30C | ECSS - Current v1.0 | 7.4a | Requirement | ECSS-Q-ST-20-30_1660047 | 1 | Created | All processes related to crimping operations shall be performed in accordance with ECSS-Q-ST-70-26.
ECSS-Q-ST-20-30C | ECSS - Current v1.0 | 7.5a | Requirement | ECSS-Q-ST-20-30_1660048 | 1 | Created | Insulation sleeving shall overlap the contact barrel and the wire insulation by a minimum of two times the wire diameter or 3 mm, whichever is greater.
ECSS-Q-ST-20-30C | ECSS - Current v1.0 | 7.5b | Requirement | ECSS-Q-ST-20-30_1660049 | 1 | Created | Insulation sleeving shall not prevent the movement of the contact inside connector insulator.
ECSS-Q-ST-20-30C | ECSS - Current v1.0 | 7.5c | Requirement | ECSS-Q-ST-20-30_1660050 | 1 | Created | Insulation sleeve shall not slide or vibrate off. | NOTE Additional shrinking sleeves can be added to build up the diameter of the wire so the outer shrinking sleeve is tight on the assembly from one end to the other as illustrated in Figure 7‑1.
ECSS-Q-ST-20-30C | ECSS - Current v1.0 | 7.5d | Requirement | ECSS-Q-ST-20-30_1660051 | 1 | Created | Insulation sleeve shall not cover the inspection hole as illustrated in Figure 7‑2.
ECSS-Q-ST-20-30C | ECSS - Current v1.0 | 7.5e | Requirement | ECSS-Q-ST-20-30_1660053 | 1 | Created | In case the geometry of the connector allows, the insulation sleeve shall enter into the insulator cavity of the connector, not leaving any exposed conductor detectable by visual inspection at a 45° angle to the cavity axis as illustrated in Figure 7‑3. | NOTE Verification can be done by visual inspection only.
ECSS-Q-ST-20-30C | ECSS - Current v1.0 | 7.5f | Requirement | ECSS-Q-ST-20-30_1660054 | 1 | Created | In case the geometry of the connector does not allow the insulation sleeve to enter into the insulator cavity of the connector, the gap between the insulator and the sleeve shall be 0,5 mm or less from the point where the connector terminal enters the connector insert. | NOTE Examples of acceptable and unacceptable gaps are depicted in Figure 7‑4.
ECSS-Q-ST-20-30C | ECSS - Current v1.0 | 7.5g | Requirement | ECSS-Q-ST-20-30_1660055 | 1 | Created | In case the connector is subject to reliable insulation, clause 4.2.1.2 of ECSS-E-ST-20 shall be applied instead of requirement 7.5e and 7.5f.
ECSS-Q-ST-20-30C | ECSS - Current v1.0 | 7.5h | Requirement | ECSS-Q-ST-20-30_1660056 | 1 | Created | There shall be no foreign particles entrapped underneath the shrinking sleeve. | NOTE Examples of a foreign particle trapped underneath a shrinking sleeve is shown in Figure 7‑5.
ECSS-Q-ST-20-30C | ECSS - Current v1.0 | 7.5i | Requirement | ECSS-Q-ST-20-30_1660057 | 1 | Created | Shrinking sleeve shall not show any signs of excessive deformation or stress. | NOTE For example whitening as shown in Figure 7‑6
ECSS-Q-ST-20-30C | ECSS - Current v1.0 | 7.6a | Requirement | ECSS-Q-ST-20-30_1660058 | 1 | Created | For connector identification labels applied longitudinally to the harness bundle the read direction of the marking on the label shall be towards connector (see Figure 7‑7).
ECSS-Q-ST-20-30C | ECSS - Current v1.0 | 7.6b | Requirement | ECSS-Q-ST-20-30_1660060 | 1 | Created | For connector identification labels applied perpendicular to the harness bundle the marking on the label shall be readable upright looking from harness side towards connector (see Figure 7‑8).
ECSS-Q-ST-20-30C | ECSS - Current v1.0 | 7.7a | Requirement | ECSS-Q-ST-20-30_1660062 | 1 | Created | An additional insulation layer shall be positioned under shielding and shall extend beyond shielding termination to prevent sharp edges from cut braid ends to damage the underlying wire and cable insulation (see Figure 7‑9).
ECSS-Q-ST-20-30C | ECSS - Current v1.0 | 7.7b | Requirement | ECSS-Q-ST-20-30_1660063 | 1 | Created | Overlapping braids shall be secured on all branches over the full length of the overlap (see Figure 7‑10).
ECSS-Q-ST-20-30C | ECSS - Current v1.0 | 7.7c | Requirement | ECSS-Q-ST-20-30_1660064 | 1 | Created | The required optical coverage of the braided shield shall be maintained across the entire branching area (see Figure 7‑11).
ECSS-Q-ST-20-30C | ECSS - Current v1.0 | 7.7d | Requirement | ECSS-Q-ST-20-30_1660065 | 1 | Created | The ends of the braid shall be secured.
ECSS-Q-ST-20-30C | ECSS - Current v1.0 | 7.7e | Requirement | ECSS-Q-ST-20-30_1660066 | 1 | Created | The braids of the different branches shall overlap for at least 30 mm or two times the diameter of the largest bundle, whichever is longer, at the breakout.
ECSS-Q-ST-20-30C | ECSS - Current v1.0 | 7.7f | Requirement | ECSS-Q-ST-20-30_1660067 | 1 | Created | The open ends of the braid shall be cut in a uniform manner.
ECSS-Q-ST-20-30C | ECSS - Current v1.0 | 7.7g | Requirement | ECSS-Q-ST-20-30_1660068 | 1 | Created | The open ends of the braid shall be free of fraying, unraveling and pulled loops (see Figure 7‑11).
ECSS-Q-ST-20-30C | ECSS - Current v1.0 | 7.7h | Requirement | ECSS-Q-ST-20-30_1660069 | 1 | Created | The braid shall be free of bulges and dents.
ECSS-Q-ST-20-30C | ECSS - Current v1.0 | 7.7i | Requirement | ECSS-Q-ST-20-30_1660070 | 1 | Created | The braid shall be free of tears and cuts (see Figure 7‑11).
ECSS-Q-ST-20-30C | ECSS - Current v1.0 | 7.8a | Requirement | ECSS-Q-ST-20-30_1660074 | 1 | Created | Shielding of harness bundles with conductive, metal foil to achieve Electromagnetic Compatibility shall be performed by helicoidal wrapping around the bundle as depicted in Figure 7‑12.
ECSS-Q-ST-20-30C | ECSS - Current v1.0 | 7.8b | Requirement | ECSS-Q-ST-20-30_1660076 | 1 | Created | The wrapping shall be performed with an overlap of at least 50 %. | NOTE Handling and in particular bending of harness bundles can alter the overlap of the wrapping locally when using non-adhesive foils.
ECSS-Q-ST-20-30C | ECSS - Current v1.0 | 7.8c | Requirement | ECSS-Q-ST-20-30_1660077 | 1 | Created | The harness manufacturer shall ensure the electrical continuity of the shield along the entire harness. | NOTE For example by wrapping using a single, continuous piece of foil or utilizing a drain wire.
ECSS-Q-ST-20-30C | ECSS - Current v1.0 | 7.8d | Requirement | ECSS-Q-ST-20-30_1660078 | 1 | Created | Wrapping shall be tight to the bundle as shown in Figure 7‑13 and not slide along the bundle as indicated in Figure 7‑14.
ECSS-Q-ST-20-30C | ECSS - Current v1.0 | 7.8e | Requirement | ECSS-Q-ST-20-30_1660081 | 1 | Created | The ends of the foil pieces shall be secured.
ECSS-Q-ST-20-30C | ECSS - Current v1.0 | 7.8f | Requirement | ECSS-Q-ST-20-30_1660082 | 1 | Created | The foil shall be free of tears, cracks and holes as shown in Figure 7‑15.
ECSS-Q-ST-20-30C | ECSS - Current v1.0 | 7.8g | Requirement | ECSS-Q-ST-20-30_1660084 | 1 | Created | The foil shall be free of wrinkles that jeopardize shield continuity and proper shield function or are prone to tearing. | NOTE Minor wrinkles are considered unavoidable and acceptable.
ECSS-Q-ST-20-30C | ECSS - Current v1.0 | 7.8h | Requirement | ECSS-Q-ST-20-30_1660085 | 1 | Created | Foil wrappings of the different branches shall overlap at the breakout for at least 30 mm or two times the diameter of the largest bundle, whichever is longer.
ECSS-Q-ST-20C Rev.2 Corr.1 | ECSS - Current v1.0 | 5.1.1a | Requirement | ECSS-Q-ST-20_0380001 | 1 | Unchanged | The supplier shall prepare, maintain and implement a QA plan in conformance with the DRD in Annex A.
ECSS-Q-ST-20C Rev.2 Corr.1 | ECSS - Current v1.0 | 5.1.1b | Requirement | ECSS-Q-ST-20_0380002 | 1 | Unchanged | The QA plan shall be submitted to the customer for approval. | NOTE Information on the schedule for delivery of the QA plan is given in Annex I.
ECSS-Q-ST-20C Rev.2 Corr.1 | ECSS - Current v1.0 | 5.1.2a | Requirement | ECSS-Q-ST-20_0380003 | 1 | Unchanged | The supplier shall establish a documented training programme for the personnel whose performance determines or affects product quality.
ECSS-Q-ST-20C Rev.2 Corr.1 | ECSS - Current v1.0 | 5.1.2b | Requirement | ECSS-Q-ST-20_0380004 | 2 | Unchanged | Personnel performing or evaluating special processes shall be trained and certified according to standards accepted by the customer. | NOTE The term “special process” is defined in ECSS-S-ST-00-01.
ECSS-Q-ST-20C Rev.2 Corr.1 | ECSS - Current v1.0 | 5.1.2c | Requirement | ECSS-Q-ST-20_0380005 | 1 | Unchanged | Personnel performing non-destructive testing and evaluation shall be trained and certified according to standards accepted by the customer.
ECSS-Q-ST-20C Rev.2 Corr.1 | ECSS - Current v1.0 | 5.1.2d | Requirement | ECSS-Q-ST-20_0380006 | 1 | Unchanged | The supplier shall maintain records of the training.
ECSS-Q-ST-20C Rev.2 Corr.1 | ECSS - Current v1.0 | 5.2.1a | Requirement | ECSS-Q-ST-20_0380007 | 1 | Unchanged | The supplier shall implement Critical-items control in conformance with ECSS-Q-ST-10-04.
ECSS-Q-ST-20C Rev.2 Corr.1 | ECSS - Current v1.0 | 5.2.2a | Requirement | ECSS-Q-ST-20_0380008 | 1 | Unchanged | The supplier shall implement a nonconformance control system in conformance with ECSS-Q-ST-10-09.
ECSS-Q-ST-20C Rev.2 Corr.1 | ECSS - Current v1.0 | 5.2.3a | Requirement | ECSS-Q-ST-20_0380009 | 1 | Unchanged | The supplier shall manage alerts in conformance with ECSS-Q-ST-10, clause 5.2.9.
ECSS-Q-ST-20C Rev.2 Corr.1 | ECSS - Current v1.0 | 5.2.4a | Requirement | ECSS-Q-ST-20_0380010 | 2 | Unchanged | The supplier shall establish and maintain a documented acceptance authority media control system to ensure the correct and legitimate use of all fabrication and inspection authority media.
ECSS-Q-ST-20C Rev.2 Corr.1 | ECSS - Current v1.0 | 5.2.4b | Requirement | ECSS-Q-ST-20_0380011 | 2 | Unchanged | Acceptance authority media shall be used to: 1. signify the completion of operations and processes, and 2. indicate inspection performance at source and incoming inspection, in process inspection and tests, final inspection, end point testing, storage and shipment.
ECSS-Q-ST-20C Rev.2 Corr.1 | ECSS - Current v1.0 | 5.2.4c | Requirement | ECSS-Q-ST-20_0380012 | 2 | Unchanged | The use of acceptance authority media shall be restricted to authorized personnel as identified in the acceptance authority media control system.
ECSS-Q-ST-20C Rev.2 Corr.1 | ECSS - Current v1.0 | 5.2.4d | Requirement | ECSS-Q-ST-20_0380013 | 2 | Unchanged | Acceptance authority media shall be traceable to individuals responsible for their use.
ECSS-Q-ST-20C Rev.2 Corr.1 | ECSS - Current v1.0 | 5.2.4e | Requirement | ECSS-Q-ST-20_0380014 | 2 | Unchanged | Acceptance authority media shall be applied directly to parts and materials, when specified by engineering drawings and specifications, and associated documents, records, labels.
ECSS-Q-ST-20C Rev.2 Corr.1 | ECSS - Current v1.0 | 5.2.4f | Requirement | ECSS-Q-ST-20_0380015 | 2 | Informative Change | Acceptance authority media materials and methods shall be compatible with the articles and their use.
ECSS-Q-ST-20C Rev.2 Corr.1 | ECSS - Current v1.0 | 5.2.5a | Requirement | ECSS-Q-ST-20_0380017 | 1 | Unchanged | The supplier shall ensure that a bidirectional and unequivocal relationship between parts, materials or products and associated documentation or records is established and maintained.
ECSS-Q-ST-20C Rev.2 Corr.1 | ECSS - Current v1.0 | 5.2.5b | Requirement | ECSS-Q-ST-20_0380018 | 1 | Unchanged | The supplier shall be capable to trace data, personnel and equipment related to procurement, manufacturing, inspection, test, assembly, integration and operations activities.
ECSS-Q-ST-20C Rev.2 Corr.1 | ECSS - Current v1.0 | 5.2.5c | Requirement | ECSS-Q-ST-20_0380019 | 1 | Unchanged | The supplier shall be capable to trace backward the locations of materials, parts, sub-assemblies.
ECSS-Q-ST-20C Rev.2 Corr.1 | ECSS - Current v1.0 | 5.2.5d | Requirement | ECSS-Q-ST-20_0380020 | 1 | Unchanged | The supplier shall be capable to trace forward the locations of materials from raw stock.
ECSS-Q-ST-20C Rev.2 Corr.1 | ECSS - Current v1.0 | 5.2.5e | Requirement | ECSS-Q-ST-20_0380021 | 1 | Unchanged | The supplier shall establish controls to ensure that: 1. identification numbers are assigned in a systematic manner, 2. identification numbers of scrapped or destroyed items are not used again, 3. identification numbers, once allocated, are not changed, unless the change is authorized by the customer. | NOTE Requirements for identification are addressed in ECSS-M-ST-40.
ECSS-Q-ST-20C Rev.2 Corr.1 | ECSS - Current v1.0 | 5.2.6a | Requirement | ECSS-Q-ST-20_0380022 | 1 | Unchanged | The supplier shall control, calibrate and maintain inspection, measuring and test equipment, whether owned by the supplier, on loan, or provided by the customer to demonstrate the conformance of product to the specified requirements.
ECSS-Q-ST-20C Rev.2 Corr.1 | ECSS - Current v1.0 | 5.2.6b | Requirement | ECSS-Q-ST-20_0380023 | 1 | Unchanged | The supplier shall use equipment in a manner which ensures that measurement uncertainty is known and is consistent with the specified measurement capability.
ECSS-Q-ST-20C Rev.2 Corr.1 | ECSS - Current v1.0 | 5.2.6c | Requirement | ECSS-Q-ST-20_0380024 | 1 | Unchanged | The supplier shall include in the calculations of all measurements the total error in the measurement process attributable to the cumulative error from the calibration chain, measuring equipment and those contributed by personnel, procedures and the environment.
ECSS-Q-ST-20C Rev.2 Corr.1 | ECSS - Current v1.0 | 5.2.6d | Requirement | ECSS-Q-ST-20_0380025 | 1 | Unchanged | The supplier shall record the basis for the calculation of the cumulative errors as specified in requirement 5.2.6c.
ECSS-Q-ST-20C Rev.2 Corr.1 | ECSS - Current v1.0 | 5.2.6e | Requirement | ECSS-Q-ST-20_0380026 | 1 | Unchanged | The supplier shall select inspection, measuring and test equipment in conformance with the required measurement accuracy and precision.
ECSS-Q-ST-20C Rev.2 Corr.1 | ECSS - Current v1.0 | 5.2.6f | Requirement | ECSS-Q-ST-20_0380027 | 1 | Unchanged | The supplier shall identify, calibrate and adjust all inspection, measuring and test equipment and devices that can affect product quality at prescribed intervals, or prior to use, against certified equipment.
ECSS-Q-ST-20C Rev.2 Corr.1 | ECSS - Current v1.0 | 5.2.6g | Requirement | ECSS-Q-ST-20_0380028 | 1 | Unchanged | The supplier shall establish, document and maintain calibration procedures, including details of equipment type, identification number, location, frequency of checks, check method, acceptance criteria and the action to be taken when results exceed the specified accuracy.
ECSS-Q-ST-20C Rev.2 Corr.1 | ECSS - Current v1.0 | 5.2.6h | Requirement | ECSS-Q-ST-20_0380029 | 1 | Unchanged | The supplier shall ensure that the inspection, measuring and test equipment is capable of the specified accuracy and precision.
ECSS-Q-ST-20C Rev.2 Corr.1 | ECSS - Current v1.0 | 5.2.6i | Requirement | ECSS-Q-ST-20_0380030 | 1 | Unchanged | The supplier shall identify inspection, measuring and test equipment with a suitable indicator or approved identification record to show the calibration status.
ECSS-Q-ST-20C Rev.2 Corr.1 | ECSS - Current v1.0 | 5.2.6j | Requirement | ECSS-Q-ST-20_0380031 | 1 | Unchanged | The supplier shall maintain calibration records for inspection, measuring and test equipment.
ECSS-Q-ST-20C Rev.2 Corr.1 | ECSS - Current v1.0 | 5.2.6k | Requirement | ECSS-Q-ST-20_0380032 | 1 | Unchanged | The supplier shall assess and document the validity of previous inspection and test results when inspection, measuring or test equipment is found to be out of calibration.
ECSS-Q-ST-20C Rev.2 Corr.1 | ECSS - Current v1.0 | 5.2.6l | Requirement | ECSS-Q-ST-20_0380033 | 1 | Unchanged | The supplier shall ensure that the environmental conditions are suitable for the calibrations, inspections, measurements and tests being carried out.
ECSS-Q-ST-20C Rev.2 Corr.1 | ECSS - Current v1.0 | 5.2.6m | Requirement | ECSS-Q-ST-20_0380034 | 1 | Unchanged | The supplier shall ensure that inspection, measuring and test facilities, including both test hardware and test software are protected against adjustments, which can invalidate the calibration setting.
ECSS-Q-ST-20C Rev.2 Corr.1 | ECSS - Current v1.0 | 5.2.6n | Requirement | ECSS-Q-ST-20_0380035 | 1 | Unchanged | The supplier shall ensure that the inspection, measuring and test equipment is handled, preserved and stored such that the accuracy and fitness for use is maintained.
ECSS-Q-ST-20C Rev.2 Corr.1 | ECSS - Current v1.0 | 5.2.6o | Requirement | ECSS-Q-ST-20_0380036 | 1 | Unchanged | The supplier shall check the test hardware or test software used for inspection to prove that it is capable of verifying the acceptability of the product prior to release for use during production and installation, and recheck it at specified intervals. | NOTE 1 Examples of test hardware are: jigs, fixtures, templates and patterns. NOTE 2 Test aids such as test leads, break-out boxes, mains leads and similar items are not subject to the entire set of requirements defined in this clause, but are validated in a way appropriate to their usage.
ECSS-Q-ST-20C Rev.2 Corr.1 | ECSS - Current v1.0 | 5.2.6p | Requirement | ECSS-Q-ST-20_0380037 | 2 | Normative Change | The supplier shall establish the extent and frequency of such checks and maintain records as evidence of control.
ECSS-Q-ST-20C Rev.2 Corr.1 | ECSS - Current v1.0 | 5.2.6q | Requirement | ECSS-Q-ST-20_0380038 | 1 | Unchanged | The supplier shall make the measurement design data available to the customer upon request.
ECSS-Q-ST-20C Rev.2 Corr.1 | ECSS - Current v1.0 | 5.2.7.1a | Requirement | ECSS-Q-ST-20_0380039 | 2 | Normative Change | For handling, storage and transportation the requirements of ECSS-Q-ST-20-08 shall apply.
ECSS-Q-ST-20C Rev.2 Corr.1 | ECSS - Current v1.0 | 5.2.7.2a | Requirement | ECSS-Q-ST-20_0380040 | 2 | Deleted | <<deleted, requirement covered by 5.2.7.1a>>
ECSS-Q-ST-20C Rev.2 Corr.1 | ECSS - Current v1.0 | 5.2.7.2b | Requirement | ECSS-Q-ST-20_0380041 | 3 | Deleted | <<deleted, requirement covered by 5.2.7.1a>>
ECSS-Q-ST-20C Rev.2 Corr.1 | ECSS - Current v1.0 | 5.2.7.2c | Requirement | ECSS-Q-ST-20_0380042 | 2 | Deleted | <<deleted, requirement covered by 5.2.7.1a>>
ECSS-Q-ST-20C Rev.2 Corr.1 | ECSS - Current v1.0 | 5.2.7.2d | Requirement | ECSS-Q-ST-20_0380043 | 2 | Deleted | <<deleted, requirement covered by 5.2.7.1a>>
ECSS-Q-ST-20C Rev.2 Corr.1 | ECSS - Current v1.0 | 5.2.7.2e | Requirement | ECSS-Q-ST-20_0380044 | 2 | Deleted | <<deleted, requirement covered by 5.2.7.1a>>
ECSS-Q-ST-20C Rev.2 Corr.1 | ECSS - Current v1.0 | 5.2.7.2f | Requirement | ECSS-Q-ST-20_0380225 | 2 | Deleted | <<deleted, requirement covered by 5.2.7.1a>>
ECSS-Q-ST-20C Rev.2 Corr.1 | ECSS - Current v1.0 | 5.2.7.3a | Requirement | ECSS-Q-ST-20_0380045 | 1 | Unchanged | The supplier shall ensure that items subject to deterioration, corrosion or contamination through exposure to any environmental elements are preserved by methods that ensure maximum protection consistent with life and usage. | NOTE Examples of such environmental elements are: air and moisture.
ECSS-Q-ST-20C Rev.2 Corr.1 | ECSS - Current v1.0 | 5.2.8.1a | Requirement | ECSS-Q-ST-20_0380046 | 1 | Unchanged | Statistical quality control and analysis methods shall be used to maintain or improve the specified control of quality, when statistically significant with respect to the product characteristics and to quantities produced. | NOTE Examples of statistical quality control and analysis methods are sample inspection plans, determination of quality levels, statistical process control and process capabilities studies.
ECSS-Q-ST-20C Rev.2 Corr.1 | ECSS - Current v1.0 | 5.2.8.1b | Requirement | ECSS-Q-ST-20_0380047 | 1 | Unchanged | When employing statistical quality control and analysis methods, the supplier shall ensure that all the conditions for use are enforced. | NOTE Example of such conditions are sample significance, recording and elaboration of data, and formulation of clear decision rules.
ECSS-Q-ST-20C Rev.2 Corr.1 | ECSS - Current v1.0 | 5.2.8.1c | Requirement | ECSS-Q-ST-20_0380048 | 1 | Unchanged | Statistical quality control applications, when used by the supplier for acceptance of materials, parts, processes and products, shall be submitted to the customer for approval.
ECSS-Q-ST-20C Rev.2 Corr.1 | ECSS - Current v1.0 | 5.2.8.1d | Requirement | ECSS-Q-ST-20_0380231 | 1 | Created | Trend analysis shall be performed on key characteristics and key parameters.
ECSS-Q-ST-20C Rev.2 Corr.1 | ECSS - Current v1.0 | 5.2.8.1e | Requirement | ECSS-Q-ST-20_0380232 | 1 | Created | The supplier shall verify that any abnormal change from the nominal tendency even within the specified limits are identified and analyzed.
ECSS-Q-ST-20C Rev.2 Corr.1 | ECSS - Current v1.0 | 5.2.8.1f | Requirement | ECSS-Q-ST-20_0380233 | 1 | Created | The supplier shall agree content, format of trend analysis and exportable data selection with the customer.
ECSS-Q-ST-20C Rev.2 Corr.1 | ECSS - Current v1.0 | 5.2.8.2a | Requirement | ECSS-Q-ST-20_0380049 | 1 | Unchanged | When sampling plans are used the supplier shall define and justify the following: 1. sample size, sample selection methods and criteria for inspection severity, 2. acceptance / rejection criteria, and 3. screening of rejected lots.
ECSS-Q-ST-20C Rev.2 Corr.1 | ECSS - Current v1.0 | 5.2.8.2b | Requirement | ECSS-Q-ST-20_0380050 | 1 | Unchanged | The supplier shall maintain records of the sampling tests, together with the identification of the characteristics to which sampling is applied.
ECSS-Q-ST-20C Rev.2 Corr.1 | ECSS - Current v1.0 | 5.3.1.1a | Requirement | ECSS-Q-ST-20_0380051 | 2 | Unchanged | The supplier shall ensure that the product is designed such that it can be produced with the specified level of quality.
ECSS-Q-ST-20C Rev.2 Corr.1 | ECSS - Current v1.0 | 5.3.1.2a | Requirement | ECSS-Q-ST-20_0380052 | 3 | Normative Change | The supplier shall ensure that the product is designed such that its performances and characteristics can be reproduced consistently over different models and serial production.
ECSS-Q-ST-20C Rev.2 Corr.1 | ECSS - Current v1.0 | 5.3.1.3a | Requirement | ECSS-Q-ST-20_0380053 | 2 | Unchanged | The supplier shall ensure that the product is designed such that it can be inspected and tested under representative conditions, for production, AIV and operational environment.
ECSS-Q-ST-20C Rev.2 Corr.1 | ECSS - Current v1.0 | 5.3.1.4a | Requirement | ECSS-Q-ST-20_0380054 | 2 | Unchanged | The supplier shall ensure that the product is designed such that it can be operated in accordance with programme constraints and requirements, throughout its whole life cycle including handling, storage, transportation, integration and operations.
ECSS-Q-ST-20C Rev.2 Corr.1 | ECSS - Current v1.0 | 5.3.2.1a | Requirement | ECSS-Q-ST-20_0380055 | 1 | Unchanged | The supplier shall ensure that requirement verification is performed progressively, as each stage of the project is completed, and provides the organized base of data upon which qualification and acceptance is incrementally declared.
ECSS-Q-ST-20C Rev.2 Corr.1 | ECSS - Current v1.0 | 5.3.2.1b | Requirement | ECSS-Q-ST-20_0380056 | 1 | Unchanged | The supplier shall ensure that top-down requirement allocations and bottom-up requirement verifications are complete and consistent.
ECSS-Q-ST-20C Rev.2 Corr.1 | ECSS - Current v1.0 | 5.3.2.1c | Requirement | ECSS-Q-ST-20_0380057 | 2 | Normative Change | The supplier shall ensure that a process for tracking requirements and verification of results is established and maintained during the whole project life cycle.
ECSS-Q-ST-20C Rev.2 Corr.1 | ECSS - Current v1.0 | 5.3.2.1d | Requirement | ECSS-Q-ST-20_0380058 | 1 | Unchanged | The supplier shall ensure that verification methods are adequate and consistent with the type and criticality of the requirements.
ECSS-Q-ST-20C Rev.2 Corr.1 | ECSS - Current v1.0 | 5.3.2.1e | Requirement | ECSS-Q-ST-20_0380059 | 1 | Unchanged | The supplier shall ensure that appropriate reference to the verification documentation is recorded and status updated at project reviews up to final acceptance.
ECSS-Q-ST-20C Rev.2 Corr.1 | ECSS - Current v1.0 | 5.3.2.2a | Requirement | ECSS-Q-ST-20_0380060 | 1 | Unchanged | The supplier shall ensure that the objectives of the analysis are defined in relation with the development logic defined in the verification plan.
ECSS-Q-ST-20C Rev.2 Corr.1 | ECSS - Current v1.0 | 5.3.2.2b | Requirement | ECSS-Q-ST-20_0380061 | 1 | Unchanged | The following items shall be identified: 1. reference of the configuration item definition under analysis; 2. environmental constraints considered in the analysis; 3. basic assumptions, analysis methods, mathematical models.
ECSS-Q-ST-20C Rev.2 Corr.1 | ECSS - Current v1.0 | 5.3.2.3a | Requirement | ECSS-Q-ST-20_0380062 | 2 | Unchanged | The supplier shall ensure that design reviews are conducted in accordance with project requirements and written procedures. | NOTE Design reviews address the following items: · Quality requirements and criteria for design, producibility, repeatability, testability and operability are adequately considered in design documentation. · Methods and data required for procurement, manufacturing, inspection and test are available and validated. · Risks of not achieving requirements are highlighted and adequately controlled.
ECSS-Q-ST-20C Rev.2 Corr.1 | ECSS - Current v1.0 | 5.3.2.4.1a | Requirement | ECSS-Q-ST-20_0380063 | 1 | Informative Change | The supplier shall ensure that all configuration items and their constituent items, either off-the-shelf or specifically designed, are properly qualified with margins commensurate with the application and use environment.
ECSS-Q-ST-20C Rev.2 Corr.1 | ECSS - Current v1.0 | 5.3.2.4.1b | Requirement | ECSS-Q-ST-20_0380064 | 2 | Informative Change | The supplier QA shall review and approve the qualification plan. | NOTE The qualification plan is a subset of the Verification Control Document (VCD) as defined in ECSS-E-ST-10-02.
ECSS-Q-ST-20C Rev.2 Corr.1 | ECSS - Current v1.0 | 5.3.2.4.1c | Requirement | ECSS-Q-ST-20_0380065 | 2 | Unchanged | The supplier QA shall review and approve the qualification results. | NOTE Qualification results are a subset of Verification Control Document (VCD) as defined in ECSS-E-ST-10-02.
ECSS-Q-ST-20C Rev.2 Corr.1 | ECSS - Current v1.0 | 5.3.2.4.1d | Requirement | ECSS-Q-ST-20_0380226 | 1 | Unchanged | The supplier QA manager shall ensure that a Verification Control Board (VCB) is established to monitor the qualification process. | NOTE Verification Control Board (VCB) is defined in ECSS-E-ST-10-02.
ECSS-Q-ST-20C Rev.2 Corr.1 | ECSS - Current v1.0 | 5.3.2.4.1e | Requirement | ECSS-Q-ST-20_0380234 | 1 | Created | For equipment with a heritage, partial or full, in terms of qualification, in the early phase of the contract, a dedicated review, Equipment Qualification Status Review (EQSR) shall be held. | NOTE Equipment Qualification Status Review (EQSR) is described in ECSS-E-ST-10-24 and ECSS-Q-ST-20-10.
ECSS-Q-ST-20C Rev.2 Corr.1 | ECSS - Current v1.0 | 5.3.2.4.2a | Requirement | ECSS-Q-ST-20_0380066 | 1 | Unchanged | Qualification by similarity with an identical or similar product shall be justified by providing evidence that the new application is within the limits of the previously qualified design.
ECSS-Q-ST-20C Rev.2 Corr.1 | ECSS - Current v1.0 | 5.3.2.4.2b | Requirement | ECSS-Q-ST-20_0380067 | 1 | Unchanged | Any difference in definition with respect to the reference product and any difference in the required qualification tests shall be identified.
ECSS-Q-ST-20C Rev.2 Corr.1 | ECSS - Current v1.0 | 5.3.2.4.2c | Requirement | ECSS-Q-ST-20_0380068 | 1 | Unchanged | The need for complementary qualification tests shall be analysed and the decision justified and submitted to the customer for approval.
ECSS-Q-ST-20C Rev.2 Corr.1 | ECSS - Current v1.0 | 5.3.2.4.2d | Requirement | ECSS-Q-ST-20_0380069 | 1 | Unchanged | For this purpose the supplier shall: 1. evaluate the as-designed or as-built configuration and related nonconformances, 2. ensure that qualification requirements and qualification ranges are compatible with project requirements, 3. ensure that qualification test results meet the requirements and any nonconformances are available for evaluation, and 4. ensure that a logbook of the selected model is available for review.
ECSS-Q-ST-20C Rev.2 Corr.1 | ECSS - Current v1.0 | 5.3.2.4.3a | Requirement | ECSS-Q-ST-20_0380070 | 1 | Unchanged | The product used for qualification testing shall be produced in accordance with a full and clearly identified manufacturing and inspection file.
ECSS-Q-ST-20C Rev.2 Corr.1 | ECSS - Current v1.0 | 5.3.2.4.3b | Requirement | ECSS-Q-ST-20_0380071 | 2 | Normative Change | To obtain authorization to initiate qualification tests the supplier shall demonstrate that: 1. the qualification model is fully representative of the flight model and any differences have been analysed to evaluate their effect on the qualification status; 2. inspection and test requirements are expressed in an unambiguous and quantified manner including: (a) test sequence; (b) test conditions; (c) test standards, if any; (d) applicable test levels, durations and tolerances; (e) accuracy in measurement. 3. the qualification test procedures and facilities are defined, available and conforming to requirements of clause 5.5.11b.
ECSS-Q-ST-20C Rev.2 Corr.1 | ECSS - Current v1.0 | 5.3.2.4.4a | Requirement | ECSS-Q-ST-20_0380072 | 1 | Unchanged | The supplier shall report the qualification status in conformance with the “Qualification status list” DRD as defined in ECSS-Q-ST-10.
ECSS-Q-ST-20C Rev.2 Corr.1 | ECSS - Current v1.0 | 5.3.2.4.5a | Requirement | ECSS-Q-ST-20_0380073 | 2 | Normative Change | The supplier shall monitor, record and periodically report to the customer the qualification status of all deliverable items together with the progress of the qualification programme.
ECSS-Q-ST-20C Rev.2 Corr.1 | ECSS - Current v1.0 | 5.3.2.4.5b | Requirement | ECSS-Q-ST-20_0380235 | 1 | Created | Before re-using existing qualification model for test, the model shall be assessed regarding representativeness of the design, build and history relevant to new flight model design status.
ECSS-Q-ST-20C Rev.2 Corr.1 | ECSS - Current v1.0 | 5.3.2.4.5c | Requirement | ECSS-Q-ST-20_0380236 | 1 | Created | All changes, deviations and anomalies shall be assessed for their impact on the qualification status and be agreed with the customer in case of impact.
ECSS-Q-ST-20C Rev.2 Corr.1 | ECSS - Current v1.0 | 5.3.2.5a | Requirement | ECSS-Q-ST-20_0380074 | 1 | Unchanged | The supplier shall ensure that all design changes and modifications are identified, documented, reviewed and approved before their implementation.
ECSS-Q-ST-20C Rev.2 Corr.1 | ECSS - Current v1.0 | 5.4.1.1a | Requirement | ECSS-Q-ST-20_0380075 | 1 | Unchanged | The supplier QA shall participate in the approval and the selection of procurement sources. | NOTE The selection of procurement sources for EEE components is defined in ECSS-Q-ST-60.
ECSS-Q-ST-20C Rev.2 Corr.1 | ECSS - Current v1.0 | 5.4.1.2a | Requirement | ECSS-Q-ST-20_0380076 | 2 | Unchanged | The supplier shall select its suppliers on the basis of one of the following criteria: 1. The supplier has been certified by the final customer, and has a current approval to furnish items or services of the type and quality level being procured. 2. The supplier is furnishing, or has furnished within the past two years, items or services of the type and quality level being procured under other contracts with the final customer. 3. The supplier has demonstrated continuous capability to furnish items or services of the type and quality level being procured, supported by objective documentation. 4. Supplier’s capability of satisfying business agreement requirements is demonstrated by a pre-award audit by the relevant customer. | NOTE 1 NOTE to item 1:Third party certification (for instance against ISO 9001) can be also considered. NOTE 2 NOTE to item 3: This criterion does not apply if the supplier has not furnished items or services of the type being procured for more than two years.
ECSS-Q-ST-20C Rev.2 Corr.1 | ECSS - Current v1.0 | 5.4.1.2b | Requirement | ECSS-Q-ST-20_0380077 | 1 | Unchanged | The supplier shall document and maintain on file results of supplier selection process.
ECSS-Q-ST-20C Rev.2 Corr.1 | ECSS - Current v1.0 | 5.4.1.3a | Requirement | ECSS-Q-ST-20_0380078 | 1 | Unchanged | The supplier shall establish and maintain records of all procurement sources involved in business agreement performance.
ECSS-Q-ST-20C Rev.2 Corr.1 | ECSS - Current v1.0 | 5.4.1.3b | Requirement | ECSS-Q-ST-20_0380079 | 1 | Unchanged | The supplier shall submit to the customer, upon request, the list of procurement sources, including all the information in the records 5.3.1.3a, for information.
ECSS-Q-ST-20C Rev.2 Corr.1 | ECSS - Current v1.0 | 5.4.2a | Requirement | ECSS-Q-ST-20_0380080 | 1 | Unchanged | The supplier shall ensure that supplies are identified and that all applicable requirements are defined in the procurement documents.
ECSS-Q-ST-20C Rev.2 Corr.1 | ECSS - Current v1.0 | 5.4.2b | Requirement | ECSS-Q-ST-20_0380081 | 1 | Unchanged | The supplier shall ensure that requirements to those contained in lower tier procurement documents are traceable.
ECSS-Q-ST-20C Rev.2 Corr.1 | ECSS - Current v1.0 | 5.4.2c | Requirement | ECSS-Q-ST-20_0380082 | 1 | Unchanged | The procurement documents shall contain, by statement or reference: 1. comprehensive technical descriptions of the items and services to be procured, 2. details of the applicable requirements, such as requirements for preservation, packaging, marking, shipping, accompanying documentation and provisions for limited-life items, 3. details of QA activities to be performed, such as inspection and test characteristics, records and reports, 4. details of supplier’s QA activities at source, and 5. special acceptance conditions.
ECSS-Q-ST-20C Rev.2 Corr.1 | ECSS - Current v1.0 | 5.4.2d | Requirement | ECSS-Q-ST-20_0380083 | 1 | Unchanged | The supplier’s quality assurance organization shall review procurement documents prior to release, to verify the correct selection of procurement sources and appropriateness of their content.
ECSS-Q-ST-20C Rev.2 Corr.1 | ECSS - Current v1.0 | 5.4.3a | Requirement | ECSS-Q-ST-20_0380084 | 1 | Unchanged | The supplier shall exercise surveillance over all the activities carried out by lower level suppliers during business agreement performance.
ECSS-Q-ST-20C Rev.2 Corr.1 | ECSS - Current v1.0 | 5.4.3b | Requirement | ECSS-Q-ST-20_0380085 | 2 | Unchanged | The surveillance programme shall address audits, reviews, mandatory inspection points, as well as direct supervision by supplier’s resident personnel at his suppliers’ facilities and source inspection. | NOTE Example of review is the manufacturing readiness review.
ECSS-Q-ST-20C Rev.2 Corr.1 | ECSS - Current v1.0 | 5.4.3c | Requirement | ECSS-Q-ST-20_0380086 | 2 | Unchanged | The supplier shall define the type and extent of surveillance by reviewing the following criteria: 1. Testing or inspections cannot be accomplished by the supplier. 2. Verification tests are destructive in nature and the quality cannot be verified solely by inspection or test at supplier’s facility. 3. Supplies are designated for direct shipment from source to a customer site or the using site. 4. Manufacturing and AIV of complex equipment or subsystems. 5. Past performance or quality history of the lower level supplier is marginal. 6. Functional criticality and technical complexity of the supplies. 7. The degree of responsibility placed on the procurement source. | NOTE 1 Examples for item 1: environments or test equipment not available at supplier’s facility. NOTE 2 Example for item 4: payloads.
ECSS-Q-ST-20C Rev.2 Corr.1 | ECSS - Current v1.0 | 5.4.3d | Requirement | ECSS-Q-ST-20_0380087 | 1 | Unchanged | The supplier shall ensure that each of his suppliers implements surveillance on their lower level suppliers, in accordance with the same criteria.
ECSS-Q-ST-20C Rev.2 Corr.1 | ECSS - Current v1.0 | 5.4.3e | Permission | ECSS-Q-ST-20_0380243 | 1 | Created | Surveillance may be delegated by the customer to third parties.
ECSS-Q-ST-20C Rev.2 Corr.1 | ECSS - Current v1.0 | 5.4.4.1a | Requirement | ECSS-Q-ST-20_0380089 | 1 | Unchanged | The supplier shall ensure that all incoming supplies, including documentation and packaging, whether delivered on his own premises or elsewhere, conform to the requirements of the procurement documents.
ECSS-Q-ST-20C Rev.2 Corr.1 | ECSS - Current v1.0 | 5.4.4.1b | Requirement | ECSS-Q-ST-20_0380090 | 1 | Unchanged | The supplier shall perform inspections in accordance with established procedures and instructions, to ensure that quality level is properly determined. | NOTE 1 Sampling plans in receiving inspection are defined in 5.2.8.2. NOTE 2 Receiving inspection of components is defined in ECSS-Q-ST-60. NOTE 3 Lot or batch acceptance of materials and mechanical parts is defined in ECSS-Q-ST-70.
ECSS-Q-ST-20C Rev.2 Corr.1 | ECSS - Current v1.0 | 5.4.4.1c | Requirement | ECSS-Q-ST-20_0380091 | 1 | Unchanged | Receiving inspectors shall have available the procurement documents, specifications, drawings and any other document relevant to incoming supplies as required in the procurement documents.
ECSS-Q-ST-20C Rev.2 Corr.1 | ECSS - Current v1.0 | 5.4.4.2a | Requirement | ECSS-Q-ST-20_0380092 | 1 | Unchanged | Receiving inspection activities shall include: 1. verification of the packaging conditions and of the status of environmental sensors, 2. visual inspection of the delivered items, 3. verification of correct identification and, where appropriate, configuration identification for conformance to the ordering data, 4. verification of the evidence of inspection and tests performed by the supplier and associated documentation, 5. verification of the performance of supplier’s source inspection, when required, 6. performance of inspections and tests on selected characteristics of incoming supplies or test specimens submitted with the supplies, 7. identification of the shelf life of limited-life items, 8. identification of the inspection status and physical separation of the supplies in the receiving inspection area according to the following categories: (a) items for which the receiving inspection has not been completed; (b) conforming items; (c) nonconforming items. 9. prevention of unauthorized use of uninspected items, 10. identification of the items to be released for production with conformance status and traceability data to be recorded in manufacturing documents, 11. maintenance of receiving inspection records in conformance with 5.3.4.4.
ECSS-Q-ST-20C Rev.2 Corr.1 | ECSS - Current v1.0 | 5.4.4.3a | Requirement | ECSS-Q-ST-20_0380093 | 1 | Unchanged | Receiving inspection of items supplied by the customer shall consist of the verification of identity and integrity after transportation. | NOTE Additional inspections and tests, if any, are specified in the business agreement.
ECSS-Q-ST-20C Rev.2 Corr.1 | ECSS - Current v1.0 | 5.4.4.4a | Requirement | ECSS-Q-ST-20_0380094 | 1 | Unchanged | The supplier shall maintain receiving inspection records to ensure traceability and the availability of historical data to monitor supplier performance and quality trends.
ECSS-Q-ST-20C Rev.2 Corr.1 | ECSS - Current v1.0 | 5.5.1a | Requirement | ECSS-Q-ST-20_0380095 | 1 | Unchanged | The supplier shall document the planning of manufacturing, assembly and integration operations and inspections in the manufacturing plan or flow chart for the product, including the sequence of operations and associated inspections and tests.
ECSS-Q-ST-20C Rev.2 Corr.1 | ECSS - Current v1.0 | 5.5.1b | Requirement | ECSS-Q-ST-20_0380096 | 1 | Unchanged | The planning shall include the identification of MIPs in conformance with 5.4.8, together with the reference to the procedures by which the various activities are performed and the required cleanliness levels and temperature and humidity requirements of the facilities.
ECSS-Q-ST-20C Rev.2 Corr.1 | ECSS - Current v1.0 | 5.5.1c | Requirement | ECSS-Q-ST-20_0380097 | 1 | Informative Change | Instructions shall direct the actual performance of manufacturing, assembly and integration operations and inspections, to ensure that the activities proceed in an orderly manner and according to the planned sequence.
ECSS-Q-ST-20C Rev.2 Corr.1 | ECSS - Current v1.0 | 5.5.1d | Requirement | ECSS-Q-ST-20_0380098 | 2 | Unchanged | The supplier shall issue and maintain manufacturing, assembly, integration and inspection documents in accordance with established and released procedures.
ECSS-Q-ST-20C Rev.2 Corr.1 | ECSS - Current v1.0 | 5.5.1e | Requirement | ECSS-Q-ST-20_0380099 | 2 | Unchanged | The QA organization shall review and approve such documents, and any modifications thereof, to ensure that they include or refer to: 1. Identification of the item to be manufactured or equipment to be used. 2. Configuration data, including parts lists, drawings, changes and specifications. 3. Identification of the production and inspection equipment to be used for the manufacturing, assembly and integration of the item. 4. Identification of critical characteristics. 5. Detailed definition, by description or reference, of manufacturing, assembly, integration, inspections and test operations to be performed, and special conditions to be maintained. 6. Provisions for inspections and tests to be witnessed by customer representative. 7. Accept or reject criteria (with tolerances) and workmanship standards. 8. Details of sampling inspection procedures to be used, if any. 9. Detailed procedures for the activities to be performed. | NOTE 1 Examples for item 3, of production and inspection equipment are tools, jigs and fixtures. NOTE 2 Critical characteristics, for item 4, are defined in ECSS-Q-ST-30.
ECSS-Q-ST-20C Rev.2 Corr.1 | ECSS - Current v1.0 | 5.5.1f | Requirement | ECSS-Q-ST-20_0380100 | 1 | Unchanged | Only “first off” shop travellers shall be reviewed unless subsequent travellers incorporate a significant change of inspection requirements or order of events.
ECSS-Q-ST-20C Rev.2 Corr.1 | ECSS - Current v1.0 | 5.5.1g | Requirement | ECSS-Q-ST-20_0380101 | 1 | Unchanged | The supplier shall also provide for detail support documents and instructions, such as drawings, procedure and instruction sheets, to enable operations to be correctly performed.
ECSS-Q-ST-20C Rev.2 Corr.1 | ECSS - Current v1.0 | 5.5.2a | Requirement | ECSS-Q-ST-20_0380102 | 3 | Normative Change | The supplier shall hold a Manufacturing Readiness Review (MRR), prior to starting the manufacture of the: 1. qualification model (EQM or QM), 2. first flight-standard product of each batch.
ECSS-Q-ST-20C Rev.2 Corr.1 | ECSS - Current v1.0 | 5.5.2b | Requirement | ECSS-Q-ST-20_0380103 | 2 | Unchanged | The manufacturing readiness review shall evaluate the following aspects: 1. status of product definition and requirements, differences with the status of the qualification model, and impacts of these differences; 2. status of manufacturing, assembly, inspection and test documentation, differences with the status of the qualification model, and impacts of these differences; 3. verification status of manufacturing processes 4. implementation of dispositions for risk reduction, as defined by risk assessment, into the manufacturing, assembly, integration, inspection and test procedures; 5. availability of personnel and of specified materials and parts, production, measuring and inspection equipment, and calibration status, when relevant; 6. cleanliness of facilities, with respect to the specified cleanliness levels; 7. facility temperature and humidity with respect to requirements.
ECSS-Q-ST-20C Rev.2 Corr.1 | ECSS - Current v1.0 | 5.5.3.1a | Requirement | ECSS-Q-ST-20_0380104 | 1 | Unchanged | The supplier shall monitor all processes used for manufacturing, assembly and integration, and enforce all applicable process requirements.
ECSS-Q-ST-20C Rev.2 Corr.1 | ECSS - Current v1.0 | 5.5.3.1b | Requirement | ECSS-Q-ST-20_0380105 | 2 | Unchanged | The supplier shall ensure that all manufacturing processes are covered by documented process specifications or standards. | NOTE The definition of manufacturing process specifications is given in ECSS-Q-ST-70.
ECSS-Q-ST-20C Rev.2 Corr.1 | ECSS - Current v1.0 | 5.5.3.1c | Requirement | ECSS-Q-ST-20_0380106 | 1 | Unchanged | Process specifications shall include QA provisions, methods for inspection and test, number of samples, accept or reject criteria.
ECSS-Q-ST-20C Rev.2 Corr.1 | ECSS - Current v1.0 | 5.5.3.1d | Requirement | ECSS-Q-ST-20_0380107 | 1 | Unchanged | Process witness samples shall be stored in controlled conditions.
ECSS-Q-ST-20C Rev.2 Corr.1 | ECSS - Current v1.0 | 5.5.3.2a | Requirement | ECSS-Q-ST-20_0380108 | 2 | Unchanged | The supplier shall establish and implement procedures and controls for special processes, to ensure that: 1. Special processes are validated for the intended application. 2. Personnel who perform or inspect special processes are trained and certified according to requirements 5.1.2b.and 5.1.2c 3. Materials, equipment, computer systems and software, and procedures involved in the performance of the special process are validated and monitored. 4. Coordination is maintained with the cognizant engineering function to ensure proper selection of the non-destructive or destructive methods for the evaluation of process performance. | NOTE Validation of special processes, as mentioned in item 1, is defined in ECSS-Q-ST-70.
ECSS-Q-ST-20C Rev.2 Corr.1 | ECSS - Current v1.0 | 5.5.3.3a | Recommendation | ECSS-Q-ST-20_0380244 | 1 | Created | Statistical methods for process control should be used for early detection of significant variations in manufacturing processes, in order to determine, analyse and eliminate the causes of undesirable variations.
ECSS-Q-ST-20C Rev.2 Corr.1 | ECSS - Current v1.0 | 5.5.4a | Requirement | ECSS-Q-ST-20_0380110 | 1 | Unchanged | The supplier shall employ workmanship standards throughout all phases of manufacturing, assembly and integration, to ensure acceptable and consistent workmanship quality levels.
ECSS-Q-ST-20C Rev.2 Corr.1 | ECSS - Current v1.0 | 5.5.4b | Requirement | ECSS-Q-ST-20_0380111 | 1 | Unchanged | Workmanship standards shall identify acceptance or rejection criteria.
ECSS-Q-ST-20C Rev.2 Corr.1 | ECSS - Current v1.0 | 5.5.4c | Requirement | ECSS-Q-ST-20_0380112 | 1 | Unchanged | Physical samples or visual aids shall be reviewed and agreed by the customer when they are used for the purpose of acceptance or rejection of items.
ECSS-Q-ST-20C Rev.2 Corr.1 | ECSS - Current v1.0 | 5.5.5a | Requirement | ECSS-Q-ST-20_0380113 | 1 | Unchanged | The supplier shall ensure that only conforming items are released and used, and that those not required for the operation involved are removed from work operation areas.
ECSS-Q-ST-20C Rev.2 Corr.1 | ECSS - Current v1.0 | 5.5.5b | Requirement | ECSS-Q-ST-20_0380114 | 1 | Unchanged | Items having limited-life or definite characteristics of quality degradation or drift with age or use shall be marked to indicate the dates, test times or cycles at which life was initiated and at which the useful life expires.
ECSS-Q-ST-20C Rev.2 Corr.1 | ECSS - Current v1.0 | 5.5.5c | Requirement | ECSS-Q-ST-20_0380115 | 2 | Unchanged | Sensitive items shall be processed or manufactured, inspected and tested in a controlled environment to prevent any degradation.
ECSS-Q-ST-20C Rev.2 Corr.1 | ECSS - Current v1.0 | 5.5.6.1a | Requirement | ECSS-Q-ST-20_0380116 | 1 | Unchanged | The supplier shall make provisions for accountability, identification and maintenance of manufacture, assembly and integration tooling.
ECSS-Q-ST-20C Rev.2 Corr.1 | ECSS - Current v1.0 | 5.5.6.1b | Requirement | ECSS-Q-ST-20_0380117 | 1 | Unchanged | Manufacture, assembly and integration tooling shall be checked for its dimensional accuracy, regarding the product drawings, and correct function.
ECSS-Q-ST-20C Rev.2 Corr.1 | ECSS - Current v1.0 | 5.5.6.1c | Requirement | ECSS-Q-ST-20_0380118 | 1 | Unchanged | The QA organization shall approve tooling prior to use.
ECSS-Q-ST-20C Rev.2 Corr.1 | ECSS - Current v1.0 | 5.5.6.1d | Requirement | ECSS-Q-ST-20_0380119 | 2 | Unchanged | The approval shall be marked in conformance with 5.2.4, and recorded.
ECSS-Q-ST-20C Rev.2 Corr.1 | ECSS - Current v1.0 | 5.5.6.1e | Requirement | ECSS-Q-ST-20_0380120 | 1 | Unchanged | Tools shall be checked for accuracy during the production life at adequate intervals.
ECSS-Q-ST-20C Rev.2 Corr.1 | ECSS - Current v1.0 | 5.5.6.1f | Requirement | ECSS-Q-ST-20_0380121 | 1 | Unchanged | Tools shall be submitted to re-approval following modification.
ECSS-Q-ST-20C Rev.2 Corr.1 | ECSS - Current v1.0 | 5.5.6.1g | Requirement | ECSS-Q-ST-20_0380122 | 1 | Unchanged | Tools shall be properly stored to prevent misuse, damage and deterioration.
ECSS-Q-ST-20C Rev.2 Corr.1 | ECSS - Current v1.0 | 5.5.6.1h | Requirement | ECSS-Q-ST-20_0380123 | 1 | Unchanged | Unnecessary tools shall be removed from working areas.
ECSS-Q-ST-20C Rev.2 Corr.1 | ECSS - Current v1.0 | 5.5.6.1i | Requirement | ECSS-Q-ST-20_0380124 | 1 | Unchanged | Records shall be kept of all manufacturing equipment.
ECSS-Q-ST-20C Rev.2 Corr.1 | ECSS - Current v1.0 | 5.5.6.2a | Requirement | ECSS-Q-ST-20_0380125 | 1 | Unchanged | The supplier shall ensure that computer-aided techniques and data for processing and machining are validated prior to use and controlled during their use in manufacturing.
ECSS-Q-ST-20C Rev.2 Corr.1 | ECSS - Current v1.0 | 5.5.6.2b | Requirement | ECSS-Q-ST-20_0380126 | 1 | Unchanged | The supplier shall ensure that provisions are made for the testing, approval and configuration control of the software involved and prevention of its being tampered with.
ECSS-Q-ST-20C Rev.2 Corr.1 | ECSS - Current v1.0 | 5.5.7.1a | Requirement | ECSS-Q-ST-20_0380127 | 1 | Unchanged | The supplier shall establish controls for cleanliness of spacecraft hardware and facilities, and the limitation of sources of contamination. | NOTE Cleanliness and contamination control methods and processes are detailed in ECSS-Q-ST-70-01.
ECSS-Q-ST-20C Rev.2 Corr.1 | ECSS - Current v1.0 | 5.5.7.2a | Requirement | ECSS-Q-ST-20_0380128 | 1 | Unchanged | Contamination-sensitive items shall be cleaned, controlled and maintained to the required cleanliness levels.
ECSS-Q-ST-20C Rev.2 Corr.1 | ECSS - Current v1.0 | 5.5.7.2b | Requirement | ECSS-Q-ST-20_0380129 | 1 | Unchanged | The required cleanliness levels for all levels of flight hardware shall be indicated on drawings, specifications, procedures, or other documents controlling the manufacture, assembly, integration and test of the items.
ECSS-Q-ST-20C Rev.2 Corr.1 | ECSS - Current v1.0 | 5.5.7.3a | Requirement | ECSS-Q-ST-20_0380130 | 1 | Unchanged | The supplier shall develop detailed methods for attaining the cleanliness levels specified for the hardware.
ECSS-Q-ST-20C Rev.2 Corr.1 | ECSS - Current v1.0 | 5.5.7.4a | Requirement | ECSS-Q-ST-20_0380131 | 1 | Unchanged | Contamination shall be minimized by operating in clean working areas and by proper handling, preservation, packaging and storage.
ECSS-Q-ST-20C Rev.2 Corr.1 | ECSS - Current v1.0 | 5.5.7.4b | Requirement | ECSS-Q-ST-20_0380132 | 1 | Unchanged | Contamination-sensitive items fabricated or processed in contamination-controlled environments shall be inspected, tested, modified or repaired in identical or cleaner environments, unless specific precautions are taken to protect the items concerned from contamination.
ECSS-Q-ST-20C Rev.2 Corr.1 | ECSS - Current v1.0 | 5.5.7.4c | Requirement | ECSS-Q-ST-20_0380133 | 1 | Unchanged | Specific protection measures, such as protective dust covers, shall be implemented to protect contamination-sensitive items when they are integrated in a higher level of assembly.
ECSS-Q-ST-20C Rev.2 Corr.1 | ECSS - Current v1.0 | 5.5.7.5a | Requirement | ECSS-Q-ST-20_0380134 | 1 | Unchanged | Fabrication, assembly and integration of contamination sensitive items shall be conducted in facilities that provide cleanliness levels compatible with the specified product cleanliness.
ECSS-Q-ST-20C Rev.2 Corr.1 | ECSS - Current v1.0 | 5.5.8a | Requirement | ECSS-Q-ST-20_0380135 | 1 | Unchanged | Inspection and tests shall be planned at the points of the manufacturing, assembly and integration flow where maximum assurance for correct processing and prevention of unrecoverable or costly nonconformances can be obtained.
ECSS-Q-ST-20C Rev.2 Corr.1 | ECSS - Current v1.0 | 5.5.8b | Requirement | ECSS-Q-ST-20_0380136 | 1 | Unchanged | All identified critical characteristics shall be inspected as defined in the critical-item control programme.
ECSS-Q-ST-20C Rev.2 Corr.1 | ECSS - Current v1.0 | 5.5.8c | Requirement | ECSS-Q-ST-20_0380137 | 1 | Unchanged | Self-inspection by the operators performing the associated manufacturing, assembly and integration activities shall not be considered sufficient for critical characteristics.
ECSS-Q-ST-20C Rev.2 Corr.1 | ECSS - Current v1.0 | 5.5.8d | Requirement | ECSS-Q-ST-20_0380138 | 1 | Unchanged | Among the inspections and tests as part of the manufacturing, assembly and integration flow, mandatory inspection points (MIPs) shall be performed with participation of the customer.
ECSS-Q-ST-20C Rev.2 Corr.1 | ECSS - Current v1.0 | 5.5.8e | Requirement | ECSS-Q-ST-20_0380139 | 2 | Informative Change | MIPs shall be agreed with the customer on the basis of a list prepared by the supplier. | NOTE This list can be part of another deliverable document.
ECSS-Q-ST-20C Rev.2 Corr.1 | ECSS - Current v1.0 | 5.5.8f | Requirement | ECSS-Q-ST-20_0380140 | 3 | Normative Change | MIPs shall be selected on the basis of one or more of the following conditions: 1. When maximum visibility of quality is given. 2. When critical processes are performed. 3. Where the next step of the manufacturing sequence: (a) is irreversible, or (b) makes the item difficult and costly to disassemble for inspection, or (c) renders the location inaccessible for inspection. 4. When the item, once installed in the next higher assembly damages by its failure the higher assembly. 5. When previous failure history of the item indicates a need for inspection. 6. When a potential adverse impact on the properties and integrity of the end product could result, owing to the criticality or complexity of the manufacturing step. 7. When testing or critical inspections cannot be accomplished by the supplier. 8. When verification tests are destructive in nature and the quality cannot be verified solely by inspection or test at the supplier’s facility. 9. When manufacturing and AIV of complex equipment or subsystems is planned. 10. When past performance or quality history of the lower level supplier is marginal. 11. When an item is going to final inspection. | NOTE to 7: For example, environments or test equipment not available at supplier’s facility. NOTE to 9: For example, for payloads.
ECSS-Q-ST-20C Rev.2 Corr.1 | ECSS - Current v1.0 | 5.5.8g | Requirement | ECSS-Q-ST-20_0380141 | 2 | Normative Change | Criteria 5.5.8f.7 to 10 shall be considered together with the criticality and complexity of the supplies and the supplier’s experience with the lower level supplier.
ECSS-Q-ST-20C Rev.2 Corr.1 | ECSS - Current v1.0 | 5.5.8h | Requirement | ECSS-Q-ST-20_0380142 | 1 | Unchanged | A MIP shall require an invitation with the agreed notice before the event, and the participation of the customer, or their written agreement to proceed without their participation.
ECSS-Q-ST-20C Rev.2 Corr.1 | ECSS - Current v1.0 | 5.5.8i | Requirement | ECSS-Q-ST-20_0380143 | 1 | Unchanged | The supplier shall make provisions for a positive identification of the inspection and test status of any items at any stage of the manufacturing, assembly and integration cycle, starting from the incoming inspection up to shipping of the end item.
ECSS-Q-ST-20C Rev.2 Corr.1 | ECSS - Current v1.0 | 5.5.8j | Requirement | ECSS-Q-ST-20_0380227 | 1 | Unchanged | MIP information shall include as a minimum: 1. Purpose and subject of the inspections, 2. Criteria for the selection, 3. Notification period, 4. MIP identifier, 5. MIP description, 6. Reference of procedures necessary to perform the MIP, and 7. MIP location in the manufacturing and Inspection flow chart or the AIV flow chart.
ECSS-Q-ST-20C Rev.2 Corr.1 | ECSS - Current v1.0 | 5.5.8k | Requirement | ECSS-Q-ST-20_0380237 | 1 | Created | KIP/MIP shall be performed by Supplier’s Product Assurance
ECSS-Q-ST-20C Rev.2 Corr.1 | ECSS - Current v1.0 | 5.5.9.1a | Requirement | ECSS-Q-ST-20_0380144 | 1 | Unchanged | The supplier shall ensure the control of flight items which are temporarily removed or non-flight items which are temporarily installed to facilitate assembly, integration, testing, handling or preservation of the end item.
ECSS-Q-ST-20C Rev.2 Corr.1 | ECSS - Current v1.0 | 5.5.9.1b | Requirement | ECSS-Q-ST-20_0380145 | 1 | Unchanged | The control shall be initiated upon installation or removal of the first temporarily installed or removed item and be maintained through delivery and use of the end item.
ECSS-Q-ST-20C Rev.2 Corr.1 | ECSS - Current v1.0 | 5.5.9.1c | Requirement | ECSS-Q-ST-20_0380146 | 1 | Unchanged | The supplier shall establish and maintain records of temporary installations and removals.
ECSS-Q-ST-20C Rev.2 Corr.1 | ECSS - Current v1.0 | 5.5.9.1d | Requirement | ECSS-Q-ST-20_0380147 | 2 | Unchanged | Temporarily installed items shall be accounted for to prevent their being incorporated in the final flight configuration. | NOTE Temporary installations and removals are also called respectively, red tag items and green tag items.
ECSS-Q-ST-20C Rev.2 Corr.1 | ECSS - Current v1.0 | 5.5.9.2a | Requirement | ECSS-Q-ST-20_0380148 | 2 | Unchanged | The supplier shall prepare and maintain system, subsystem and equipment logbooks in conformance with the DRD in Annex C for all operations and tests performed on the item.
ECSS-Q-ST-20C Rev.2 Corr.1 | ECSS - Current v1.0 | 5.5.9.2b | Requirement | ECSS-Q-ST-20_0380149 | 2 | Unchanged | Equipment logbooks shall start with the first test after assembly.
ECSS-Q-ST-20C Rev.2 Corr.1 | ECSS - Current v1.0 | 5.5.9.2c | Requirement | ECSS-Q-ST-20_0380150 | 1 | Unchanged | Subsystem and system logbooks shall follow-on from the individual equipment logbooks to form a full record.
ECSS-Q-ST-20C Rev.2 Corr.1 | ECSS - Current v1.0 | 5.5.9.2d | Requirement | ECSS-Q-ST-20_0380151 | 1 | Unchanged | The logbook shall accompany the hardware whenever it is placed in the custody of another organization
ECSS-Q-ST-20C Rev.2 Corr.1 | ECSS - Current v1.0 | 5.5.9.2e | Requirement | ECSS-Q-ST-20_0380152 | 1 | Unchanged | The receiving organization shall maintain the logbook up-to-date.
ECSS-Q-ST-20C Rev.2 Corr.1 | ECSS - Current v1.0 | 5.5.10a | Requirement | ECSS-Q-ST-20_0380153 | 1 | Unchanged | The supplier shall establish and maintain manufacturing, assembly and integration records to provide all manufacturing, assembly, integration and inspection data required for traceability.
ECSS-Q-ST-20C Rev.2 Corr.1 | ECSS - Current v1.0 | 5.5.11a | Requirement | ECSS-Q-ST-20_0380228 | 1 | Unchanged | The supplier shall establish and maintain an ESD protection programme during the design, manufacture, test and storage/transport of flight hardware.
ECSS-Q-ST-20C Rev.2 Corr.1 | ECSS - Current v1.0 | 5.5.11b | Requirement | ECSS-Q-ST-20_0380229 | 1 | Unchanged | The supplier shall provide an ESD control plan in conformance with EN 61340-5-1 or ANSI-ESD S20.20. | NOTE ANSI-ESD S20.20 is the US equivalent of EN 61340-5-1.
ECSS-Q-ST-20C Rev.2 Corr.1 | ECSS - Current v1.0 | 5.6.1a | Requirement | ECSS-Q-ST-20_0380154 | 1 | Unchanged | The supplier shall ensure that test facilities, either internal or external, conform to specified requirements.
ECSS-Q-ST-20C Rev.2 Corr.1 | ECSS - Current v1.0 | 5.6.2a | Requirement | ECSS-Q-ST-20_0380155 | 1 | Unchanged | The supplier shall ensure that computer-aided testing techniques and data are validated prior to use and controlled during their use in testing.
ECSS-Q-ST-20C Rev.2 Corr.1 | ECSS - Current v1.0 | 5.6.2b | Requirement | ECSS-Q-ST-20_0380156 | 1 | Unchanged | The supplier shall ensure that provisions are made for testing, approval and configuration control of the software involved and prevention of its being tampered with.
ECSS-Q-ST-20C Rev.2 Corr.1 | ECSS - Current v1.0 | 5.6.2c | Requirement | ECSS-Q-ST-20_0380157 | 1 | Unchanged | The supplier shall ensure that test equipment are designed such that their correct operation can be verified without having to apply them to the test item.
ECSS-Q-ST-20C Rev.2 Corr.1 | ECSS - Current v1.0 | 5.6.3.1a | Requirement | ECSS-Q-ST-20_0380158 | 2 | Unchanged | The supplier shall ensure that tests are performed in accordance with documented procedures. | NOTE Test procedure DRDs are defined in ECSS-E-ST-10-03.
ECSS-Q-ST-20C Rev.2 Corr.1 | ECSS - Current v1.0 | 5.6.3.1b | Requirement | ECSS-Q-ST-20_0380159 | 1 | Unchanged | The QA organization shall review and approve test procedures.
ECSS-Q-ST-20C Rev.2 Corr.1 | ECSS - Current v1.0 | 5.6.3.2a | Requirement | ECSS-Q-ST-20_0380160 | 1 | Unchanged | The supplier shall ensure that all tests are comprehensively documented in test reports, and that they include, as a minimum: 1. reference to the applicable test procedure, and description of the deviations from it during the actual testing, 2. test data records and evaluation, and 3. summary of test results.
ECSS-Q-ST-20C Rev.2 Corr.1 | ECSS - Current v1.0 | 5.6.3.2b | Requirement | ECSS-Q-ST-20_0380161 | 1 | Unchanged | The QA organization shall review and approve test reports.
ECSS-Q-ST-20C Rev.2 Corr.1 | ECSS - Current v1.0 | 5.6.4a | Requirement | ECSS-Q-ST-20_0380162 | 2 | Unchanged | On the basis of an analysis of the test plan, the QA organization shall define within the test plan the way to monitor the performance of test activities, to ensure the adherence to the test procedures, and that any deviations are properly documented and treated.
ECSS-Q-ST-20C Rev.2 Corr.1 | ECSS - Current v1.0 | 5.6.4b | Requirement | ECSS-Q-ST-20_0380163 | 2 | Normative Change | When manual intervention is performed, at the setting-up, start and end of continuous fully automated test sequences, or when no automatic recording of test parameters or results is available, the QA organization shall explicitly decide whether QA personnel test witnessing is performed or not.
ECSS-Q-ST-20C Rev.2 Corr.1 | ECSS - Current v1.0 | 5.6.4c | Requirement | ECSS-Q-ST-20_0380164 | 2 | Unchanged | All testing activities related to critical characteristics as identified in the critical-items control programme shall be verified by QA.
ECSS-Q-ST-20C Rev.2 Corr.1 | ECSS - Current v1.0 | 5.6.4d | Requirement | ECSS-Q-ST-20_0380165 | 2 | Unchanged | Self-verification by the operators performing the test activities shall not be considered sufficient for critical characteristics.
ECSS-Q-ST-20C Rev.2 Corr.1 | ECSS - Current v1.0 | 5.6.4e | Requirement | ECSS-Q-ST-20_0380166 | 2 | Unchanged | Testing activities or results to be subject to QA verification shall be identified as such in the relevant test procedure.
ECSS-Q-ST-20C Rev.2 Corr.1 | ECSS - Current v1.0 | 5.6.4f | Requirement | ECSS-Q-ST-20_0380167 | 1 | Unchanged | Testing shall be subject to the requirements for the control of hazardous operations. | NOTE Definition of hazardous operations is given in ECSS-Q-ST-40.
ECSS-Q-ST-20C Rev.2 Corr.1 | ECSS - Current v1.0 | 5.6.4g | Requirement | ECSS-Q-ST-20_0380168 | 1 | Unchanged | Where safety of personnel or damage to items or associated test equipment is possible, QA personnel shall have the authority to stop the test.
ECSS-Q-ST-20C Rev.2 Corr.1 | ECSS - Current v1.0 | 5.6.4h | Requirement | ECSS-Q-ST-20_0380238 | 1 | Created | The test configuration shall be documented.
ECSS-Q-ST-20C Rev.2 Corr.1 | ECSS - Current v1.0 | 5.6.5a | Requirement | ECSS-Q-ST-20_0380169 | 2 | Unchanged | The supplier shall ensure that reviews are performed before and after defined points during qualification or acceptance tests. | NOTE 1 Test Reviews are defined in ECSS-E-ST-10-03. NOTE 2 Reviews before tests are called Test Readiness Reviews and reviews after tests are called Post Test Reviews or Test Review Boards.
ECSS-Q-ST-20C Rev.2 Corr.1 | ECSS - Current v1.0 | 5.6.5b | Requirement | ECSS-Q-ST-20_0380170 | 1 | Unchanged | The QA organization shall be represented in the formal boards established for the review of readiness for testing and testing accomplishment.
ECSS-Q-ST-20C Rev.2 Corr.1 | ECSS - Current v1.0 | 5.7.1a | Requirement | ECSS-Q-ST-20_0380171 | 1 | Unchanged | The supplier shall establish a formal acceptance process for all deliverable items, at any contractual level, to ensure that conformance of the items to be delivered is fully assessed and documented.
ECSS-Q-ST-20C Rev.2 Corr.1 | ECSS - Current v1.0 | 5.7.1b | Requirement | ECSS-Q-ST-20_0380172 | 2 | Unchanged | The supplier shall ensure that the preparation of the items for delivery and the physical delivery itself are performed in such a way that degradation is prevented.
ECSS-Q-ST-20C Rev.2 Corr.1 | ECSS - Current v1.0 | 5.7.2a | Requirement | ECSS-Q-ST-20_0380173 | 1 | Unchanged | The supplier shall provide an EIDP for each deliverable end item in conformance with the DRD in Annex B.
ECSS-Q-ST-20C Rev.2 Corr.1 | ECSS - Current v1.0 | 5.7.2b | Requirement | ECSS-Q-ST-20_0380174 | 1 | Unchanged | The EIDP shall constitute the basis for formal acceptance reviews.
ECSS-Q-ST-20C Rev.2 Corr.1 | ECSS - Current v1.0 | 5.7.2c | Requirement | ECSS-Q-ST-20_0380175 | 1 | Unchanged | EIDPs shall be maintained and integrated into higher level EIDPs during subsystem or system integration and testing.
ECSS-Q-ST-20C Rev.2 Corr.1 | ECSS - Current v1.0 | 5.7.3a | Requirement | ECSS-Q-ST-20_0380176 | 2 | Unchanged | The supplier shall ensure that a DRB is convened prior to the delivery of equipment, separately assembled subsystems, test equipment or handling equipment for higher level activities.
ECSS-Q-ST-20C Rev.2 Corr.1 | ECSS - Current v1.0 | 5.7.3b | Requirement | ECSS-Q-ST-20_0380177 | 1 | Unchanged | The DRB functions at system level shall be fulfilled by the final acceptance review and chaired by the customer.
ECSS-Q-ST-20C Rev.2 Corr.1 | ECSS - Current v1.0 | 5.7.3c | Requirement | ECSS-Q-ST-20_0380178 | 1 | Unchanged | The DRB shall be composed, at least, of the following members: 1. Representatives of the receiving organization: (a) Project manager, or authorized representative, as chairman; (b) PA manager, or authorized representative; (c) Engineering or design manager, or authorized representative. 2. Submitting supplier’s representatives: (a) Project manager, or authorized representative; (b) PA manager, or authorized representative; (c) Engineering or design manager, or authorized representative. 3. Higher level customers’ representative(s), as observers (not required for separate subsystems).
ECSS-Q-ST-20C Rev.2 Corr.1 | ECSS - Current v1.0 | 5.7.3d | Requirement | ECSS-Q-ST-20_0380179 | 2 | Normative Change | If the customer reserves the right to attend DRBs at any lower level as an observer, he shall be given due notice of such a DRB meeting.
ECSS-Q-ST-20C Rev.2 Corr.1 | ECSS - Current v1.0 | 5.7.3e | Requirement | ECSS-Q-ST-20_0380180 | 1 | Unchanged | The DRB shall be responsible for authorising the shipment of the items under acceptance, and certifying in writing that: 1. the items conform to the contractual requirements and to an approved design configuration; 2. the items are free from material and workmanship deficiencies; 3. all nonconformances are closed-out, or corresponding plans, compatible with the delivery, are accepted; 4. the relevant EIDP is complete and accurate.
ECSS-Q-ST-20C Rev.2 Corr.1 | ECSS - Current v1.0 | 5.7.3f | Requirement | ECSS-Q-ST-20_0380181 | 1 | Unchanged | Delivery shall only be authorized by the unanimous agreement of the DRB members.
ECSS-Q-ST-20C Rev.2 Corr.1 | ECSS - Current v1.0 | 5.7.3g | Requirement | ECSS-Q-ST-20_0380182 | 2 | Unchanged | For the delivery a certificate of conformity, in conformance with Annex D, shall be made available and signed by the supplier. | NOTE Certificate of Conformity is also known as Declaration of Conformity.
ECSS-Q-ST-20C Rev.2 Corr.1 | ECSS - Current v1.0 | 5.7.4.1a | Requirement | ECSS-Q-ST-20_0380183 | 1 | Unchanged | The supplier shall ensure that packaging materials, methods, procedures and instructions provide for protection of items while at the supplier’s plant, during transportation, and after their arrival at destination.
ECSS-Q-ST-20C Rev.2 Corr.1 | ECSS - Current v1.0 | 5.7.4.2a | Requirement | ECSS-Q-ST-20_0380184 | 1 | Unchanged | The supplier shall ensure that appropriate marking and labelling for packaging, storage, transportation and shipping of items are performed in accordance with the applicable specifications.
ECSS-Q-ST-20C Rev.2 Corr.1 | ECSS - Current v1.0 | 5.7.5.1a | Requirement | ECSS-Q-ST-20_0380185 | 1 | Unchanged | The supplier shall ensure that the items to be shipped from his plant are inspected before release and found to be complete, adequately preserved and packaged, correctly marked and accompanied by all the required documentation.
ECSS-Q-ST-20C Rev.2 Corr.1 | ECSS - Current v1.0 | 5.7.5.1b | Requirement | ECSS-Q-ST-20_0380186 | 1 | Unchanged | Accompanying documentation shall include the EIDP and, attached to the outside of the shipping container, the handling and packing or unpacking procedure and any relevant safety procedures.
ECSS-Q-ST-20C Rev.2 Corr.1 | ECSS - Current v1.0 | 5.7.5.2a | Requirement | ECSS-Q-ST-20_0380187 | 1 | Unchanged | The supplier shall make provisions for the prevention of damage to items during transportation.
ECSS-Q-ST-20C Rev.2 Corr.1 | ECSS - Current v1.0 | 5.8.1a | Requirement | ECSS-Q-ST-20_0380188 | 1 | Unchanged | The supplier shall ensure that internal design and verification standards are used or developed corresponding with the techniques to be used and fitting with the level of complexity of the items to be developed.
ECSS-Q-ST-20C Rev.2 Corr.1 | ECSS - Current v1.0 | 5.8.1b | Requirement | ECSS-Q-ST-20_0380189 | 1 | Unchanged | The supplier shall ensure that development risks are identified and appropriate back-up solutions are identified.
ECSS-Q-ST-20C Rev.2 Corr.1 | ECSS - Current v1.0 | 5.8.1c | Requirement | ECSS-Q-ST-20_0380190 | 1 | Unchanged | The supplier shall ensure that the verification method and process are tailored to the: 1. complexity of the item to be verified; 2. criticality of the function to be implemented by the GSE item; 3. inherent criticality of the item itself.
ECSS-Q-ST-20C Rev.2 Corr.1 | ECSS - Current v1.0 | 5.8.2a | Requirement | ECSS-Q-ST-20_0380191 | 1 | Unchanged | The supplier shall ensure that GSE is configuration controlled.
ECSS-Q-ST-20C Rev.2 Corr.1 | ECSS - Current v1.0 | 5.8.3.1a | Requirement | ECSS-Q-ST-20_0380192 | 2 | Normative Change | The supplier shall ensure that selected GSE suppliers have a demonstrated ability to conform to requirements, through: 1. previous supply of items similar or more complex in the same field of techniques and technologies, 2. certification covering similar design, development and production as applicable for similar items in conformance with 5.4.1.2, or 3. evidence, documented by existing design, development, production and quality standards, of having similar experience associated with known success.
ECSS-Q-ST-20C Rev.2 Corr.1 | ECSS - Current v1.0 | 5.8.3.1b | Requirement | ECSS-Q-ST-20_0380193 | 2 | Normative Change | Procurement documents shall identify validation and receiving inspection requirements, and conform to the requirements in clause 5.4.2.
ECSS-Q-ST-20C Rev.2 Corr.1 | ECSS - Current v1.0 | 5.8.3.2a | Requirement | ECSS-Q-ST-20_0380239 | 1 | Created | The supplier and his lower level suppliers shall use standard practices which have already been documented and recognized for similar items.
ECSS-Q-ST-20C Rev.2 Corr.1 | ECSS - Current v1.0 | 5.8.3.2b | Requirement | ECSS-Q-ST-20_0380240 | 2 | Normative Change | If supplier or lower level suppliers deviate from standard practices, as required per 5.8.3.2a, the new practices shall be validated.
ECSS-Q-ST-20C Rev.2 Corr.1 | ECSS - Current v1.0 | 5.8.4.1a | Requirement | ECSS-Q-ST-20_0380195 | 1 | Unchanged | The acceptance data package shall include: 1. information regarding interfaces, 2. deviations from contractual requirements, 3. certification of conformance to an identified baseline, 4. description of the functioning of the item, and instructions to operate and maintain it, and 5. safety data or safety certification(s).
ECSS-Q-ST-20C Rev.2 Corr.1 | ECSS - Current v1.0 | 5.8.4.2a | Requirement | ECSS-Q-ST-20_0380196 | 2 | Unchanged | Acceptance shall be achieved through a review process.
ECSS-Q-ST-20C Rev.2 Corr.1 | ECSS - Current v1.0 | 5.8.4.2b | Requirement | ECSS-Q-ST-20_0380197 | 1 | Unchanged | The acceptance process shall include: 1. acceptance plan, 2. inspection and test procedures, and 3. inspection and test reports.
ECSS-Q-ST-20C Rev.2 Corr.1 | ECSS - Current v1.0 | 5.8.4.2c | Permission | ECSS-Q-ST-20_0380245 | 1 | Created | Acceptance may be achieved through a simple inspection process if agreed between customer and supplier.
ECSS-Q-ST-20C Rev.2 Corr.1 | ECSS - Current v1.0 | 5.8.4.3a | Requirement | ECSS-Q-ST-20_0380199 | 1 | Unchanged | The supplier shall propose GSE elements for which acceptance is granted by a delivery board and agree these with his customer.
ECSS-Q-ST-20C Rev.2 Corr.1 | ECSS - Current v1.0 | 5.8.4.3b | Requirement | ECSS-Q-ST-20_0380200 | 1 | Unchanged | The delivery board shall include QA representatives from the supplier and the customer.
ECSS-Q-ST-20C Rev.2 Corr.1 | ECSS - Current v1.0 | 5.8.4.4a | Requirement | ECSS-Q-ST-20_0380201 | 1 | Unchanged | The requirements of the following clauses shall be applied to the delivery of ground items and handling, storage, packing and shipping activities: 1. preparation for delivery, in conformance with 5.7.4, 2. delivery, in conformance with 5.7.5, and 3. handling, storage and preservation, in conformance with 5.2.7.
ECSS-Q-ST-20C Rev.2 Corr.1 | ECSS - Current v1.0 | 5.8.8a | Requirement | ECSS-Q-ST-20_0380202 | 1 | Unchanged | The following requirements shall be tailored in accordance with the complexity and criticality of the GSE item: 1. traceability requirements in 5.2.5, and 2. metrology and calibration requirements in 5.2.6.
ECSS-Q-ST-20C Rev.2 Corr.1 | ECSS - Current v1.0 | 5.8.9a | Requirement | ECSS-Q-ST-20_0380203 | 1 | Unchanged | The supplier shall ensure that maintenance activities are planned.
ECSS-Q-ST-20C Rev.2 Corr.1 | ECSS - Current v1.0 | 5.8.9b | Requirement | ECSS-Q-ST-20_0380204 | 1 | Unchanged | The supplier shall ensure that maintenance demonstration is performed in order to prove that maintainability requirements are satisfied in the real operational environment.
ECSS-Q-ST-20C Rev.2 Corr.1 | ECSS - Current v1.0 | A.2.1<1>a | Requirement | ECSS-Q-ST-20_0380205 | 1 | Unchanged | The Quality Assurance Plan shall introduce the purpose, objective and the reason prompting its preparation
ECSS-Q-ST-20C Rev.2 Corr.1 | ECSS - Current v1.0 | A.2.1<2>a | Requirement | ECSS-Q-ST-20_0380206 | 1 | Unchanged | The Quality Assurance Plan shall list the applicable and reference documents in support of the generation of the document.
ECSS-Q-ST-20C Rev.2 Corr.1 | ECSS - Current v1.0 | A.2.1<3>a | Requirement | ECSS-Q-ST-20_0380207 | 2 | Unchanged | The Quality Assurance Plan shall describe the activities to be applied to fulfil the applicable quality assurance management requirements defined in ECSS-Q-ST-20 clause 5.1.
ECSS-Q-ST-20C Rev.2 Corr.1 | ECSS - Current v1.0 | A.2.1<3>b | Requirement | ECSS-Q-ST-20_0380230 | 2 | Normative Change | The Quality Assurance Plan shall describe the activities to be applied to fulfil the applicable general Quality assurance requirements defined in ECSS-Q-ST-20 clause 5.2.
ECSS-Q-ST-20C Rev.2 Corr.1 | ECSS - Current v1.0 | A.2.1<4>a | Requirement | ECSS-Q-ST-20_0380208 | 2 | Normative Change | The Quality Assurance Plan shall describe the activities to be applied to fulfil the applicable Quality assurance requirements for design and verification defined in ECSS-Q-ST-20 clause 5.3.
ECSS-Q-ST-20C Rev.2 Corr.1 | ECSS - Current v1.0 | A.2.1<5>a | Requirement | ECSS-Q-ST-20_0380209 | 2 | Unchanged | The Quality Assurance Plan shall describe the activities to be applied to fulfil the applicable Quality assurance requirements for procurement defined in ECSS-Q-ST-20 clause 5.4.
ECSS-Q-ST-20C Rev.2 Corr.1 | ECSS - Current v1.0 | A.2.1<6>a | Requirement | ECSS-Q-ST-20_0380210 | 2 | Normative Change | The Quality Assurance Plan shall describe the activities to be applied to fulfil the applicable Quality assurance requirements for manufacturing, assembly and integration defined in ECSS-Q-ST-20 clause 5.5.
ECSS-Q-ST-20C Rev.2 Corr.1 | ECSS - Current v1.0 | A.2.1<7>a | Requirement | ECSS-Q-ST-20_0380211 | 2 | Normative Change | The Quality Assurance Plan shall describe the activities to be applied to fulfil the applicable Quality assurance requirements for testing defined in ECSS-Q-ST-20 clause 5.6.
ECSS-Q-ST-20C Rev.2 Corr.1 | ECSS - Current v1.0 | A.2.1<8>a | Requirement | ECSS-Q-ST-20_0380212 | 2 | Normative Change | The Quality Assurance Plan shall describe the activities to be applied to fulfil the applicable Quality assurance requirements for acceptance and delivery defined in ECSS-Q-ST-20 clause 5.7.
ECSS-Q-ST-20C Rev.2 Corr.1 | ECSS - Current v1.0 | A.2.1<10>a | Requirement | ECSS-Q-ST-20_0380242 | 1 | Created | The Quality Assurance Plan shall describe the activities to be applied to fulfil the applicable Quality assurance requirements for ground support equipment (GSE) defined in ECSS-Q-ST-20 clause 5.8.
ECSS-Q-ST-20C Rev.2 Corr.1 | ECSS - Current v1.0 | A.2.2a | Permission | ECSS-Q-ST-20_0380246 | 1 | Created | The response to this DRD may be combined with the response to the product assurance plan, as defined in ECSS-Q-ST-10.
ECSS-Q-ST-20C Rev.2 Corr.1 | ECSS - Current v1.0 | B.2.1a | Requirement | ECSS-Q-ST-20_0380214 | 3 | Normative Change | The EIDP shall include the following information and documentation: 1. The DRB minutes 2. The customer acceptance certificate if not covered in DRB minutes 3. Cover page 4. Table of contents 5. Change record 6. The product certificate of conformity in conformance with Annex D. 7. NCR list and copies of major NCRs 8. ABCL 9. Summary and status of RFDs and RFWs raised and processed on the product 10. The product logbook 11. Product definition documents to be used for further integration, testing and operation in higher level assemblies including the software used to operate the item and the product user or operating manuals. 12. Procedures to be used for the proper handling of the product after its final delivery, including procedures for: (a) packing, (b) handling, (c) storage, (d) transportation, (e) safety, and (f) cleanliness. 13. Copies of the product test reports, or as a minimum the list of the documents with the identification of their location. 14. List of delivered ground support equipment (e.g.: MGSE, EGSE, FGSE, OGSE) with the reference to their corresponding EIDPs and software product. 15. List of EIDPs or logbooks of units and subsystem supplied by lower tier suppliers. 16. List of the loose items and not installed items supplied with the product. 17. Any additional useful information or data relevant to the product. 18. MIP Reports | NOTE 1 NOTE to item 3: An example is given in Annex F. NOTE 2 NOTE to item 4: An example is given in Annex G. NOTE 3 NOTE to item 17: For example, cleanliness certification when cleanliness is a requirement. NOTE 4 NOTE to item 17: For example, temporary installed or removed items when applicable to the product.
ECSS-Q-ST-20C Rev.2 Corr.1 | ECSS - Current v1.0 | C.2.1a | Requirement | ECSS-Q-ST-20_0380215 | 1 | Unchanged | The logbook cover page shall contain the following: 1. general information, 2. contents, 3. approvals of the relevant authorities (QA, PA, PM), and 4. customer acceptance (if required by the business agreement). | NOTE An example of a logbook cover page is given in Annex E.
ECSS-Q-ST-20C Rev.2 Corr.1 | ECSS - Current v1.0 | C.2.1b | Requirement | ECSS-Q-ST-20_0380216 | 1 | Unchanged | The logbook shall contain the “hardware configuration and traceability” table, which reports all the identification references of single elements composing the CI.
ECSS-Q-ST-20C Rev.2 Corr.1 | ECSS - Current v1.0 | C.2.1c | Requirement | ECSS-Q-ST-20_0380217 | 1 | Unchanged | The logbook shall contain the “hardware configuration change and status” table, which reports for each singe element of the CI all the events relevant to integration, removal and replacement on the higher level.
ECSS-Q-ST-20C Rev.2 Corr.1 | ECSS - Current v1.0 | C.2.1d | Requirement | ECSS-Q-ST-20_0380218 | 2 | Normative Change | The logbook shall contain the summary list of the integration and test instructions, including for each entry, the action start date, action performed date and action close-out date. | NOTE Example: shop traveller.
ECSS-Q-ST-20C Rev.2 Corr.1 | ECSS - Current v1.0 | C.2.1e | Requirement | ECSS-Q-ST-20_0380219 | 1 | Unchanged | The logbook shall contain the summary list of nonconformances with relevant identification references, issue date, closure dates, and status.
ECSS-Q-ST-20C Rev.2 Corr.1 | ECSS - Current v1.0 | C.2.1f | Requirement | ECSS-Q-ST-20_0380220 | 1 | Unchanged | The logbook shall contain all the electrical connector (or other limited cycles items) mate and demate cycles in order to ensure the conformance with the project requirements.
ECSS-Q-ST-20C Rev.2 Corr.1 | ECSS - Current v1.0 | C.2.1g | Requirement | ECSS-Q-ST-20_0380221 | 1 | Unchanged | The logbook shall contain the records of total operating hours for each limited-life element identified in the test procedures.
ECSS-Q-ST-20C Rev.2 Corr.1 | ECSS - Current v1.0 | C.2.1h | Requirement | ECSS-Q-ST-20_0380222 | 2 | Normative Change | The logbook shall contain, in chronological order, the events related to the integration and test activities performed on the relevant item (i.e. system, subsystem, and equipment), including the following: 1. Action requested form, reporting all the operations performed with the references to the applicable documents or procedures, start date, completion date and acceptance authority media control. 2. Step-by-step procedures and results, in which copies of the as-run procedures are included in a suitable format. 3. Procedures variation form, in which copies of modified procedures (red marked) identified with a procedure variation number and duly approved by responsible authorities, are included.
ECSS-Q-ST-20C Rev.2 Corr.1 | ECSS - Current v1.0 | C.2.1i | Requirement | ECSS-Q-ST-20_0380223 | 1 | Unchanged | The logbook shall contain the list of open action or open test at the time of the product shipment to the customer, test facility or launch pad.
ECSS-Q-ST-20C Rev.2 Corr.1 | ECSS - Current v1.0 | D.2.1a | Requirement | ECSS-Q-ST-20_0380224 | 2 | Informative Change | The CoC shall contain the following elements: 1. Title including references to identify the product and the relevant applicable documents; 2. Document no. in accordance with project configuration control rules; 3. EIDP reference number; 4. Intended use, specifying the item objective (i.e. BB, QM, FM); 5. Reference of conformity, calling for example the following documents: (a) Business agreement requirements: reference number of design spec., ICD or other contractual documents; (b) Operational documents: reference number of drawings, procedures, and electrical schemes; (c) Deliverable documents: reference number of EIDP, logbooks, and manuals. 6. Statement of conformity; 7. List of waivers or deviations or other remarks; 8. Full name and function of the signing person(s) authorised by the issuer’s management to sign on his behalf. | NOTE 1 NOTE to item 1: Examples for references are item name, project, serial number, part number, customer, contract number. NOTE 2 NOTE to item 8: The number of signatures included is the minimum determined by the legal form of the issuer’s organisation.
ECSS-Q-ST-30-02C | ECSS - Current v1.0 | 4.1a | Requirement | ECSS-Q-ST-30-02_0390001 | 1 | Created | The FMEA shall be initiated for each design phase as indicated in clause 6 and updated to reflect design changes along the project life cycle. NOTE The FMEA is an integral part of the design process as one tool to drive the design along the project life cycle.
ECSS-Q-ST-30-02C | ECSS - Current v1.0 | 4.1b | Requirement | ECSS-Q-ST-30-02_0390002 | 1 | Created | The FMEA shall be used for the development of the product architecture, design justification and for the definition of test and operation procedures.
ECSS-Q-ST-30-02C | ECSS - Current v1.0 | 4.1c | Requirement | ECSS-Q-ST-30-02_0390003 | 1 | Created | The FMEA shall be used for the identification of critical items. NOTE 1 Refer to clause 4.3 for the identification of critical item. NOTE 2 For each critical item the FMEA identifies recommendations for risk reduction if appropriate.
ECSS-Q-ST-30-02C | ECSS - Current v1.0 | 4.1d | Requirement | ECSS-Q-ST-30-02_0390004 | 1 | Created | The FMEA shall be used in the definition of: 1. failure tolerance design provisions (i.e. redundancy, inhibits, FDIR), 2. special test considerations, 3. maintenance actions (preventive or corrective), 4. operational constraints.
ECSS-Q-ST-30-02C | ECSS - Current v1.0 | 4.1e | Requirement | ECSS-Q-ST-30-02_0390005 | 1 | Created | All recommendations which result from the FMEA shall be evaluated, dispositioned and documented as part of the Dependability Recommendations in conformance with ECSS-Q-ST-30, clause 5.7)
ECSS-Q-ST-30-02C | ECSS - Current v1.0 | 4.1f | Requirement | ECSS-Q-ST-30-02_0390006 | 1 | Created | The FMEA shall be performed according the following steps: 1. Describe the product (i.e. function or hardware) to be analysed, by providing: (a) functional descriptions, (b) interfaces, (c) interrelationships and interdependencies of the items which constitute the product, (d) operational modes, (e) mission phases. NOTE The functional analysis, functional block diagram and reliability block diagram can be used as input for product definition. 2. Identify all potential failure modes for each item and investigate their effect on the item under analysis and on the product and operation to be studied. 3. Assume that each single item failure is the only failure in the product. NOTE This implies that combination of failures are not considered. 4. Evaluate each failure mode in terms of the worst potential consequences and assign a severity category. 5. Identify failure detection methods. 6. Identify existing preventive or compensating provisions for each failure mode. 7. Provide for identified critical items (clause 4.3) corrective design or other actions (such as operator actions) necessary to eliminate the failure or to mitigate or to control the risk. 8. Document the analysis and summarize the results and the problems that cannot be solved by the corrective actions. 9. Record all critical items into a dedicated table as an input to the overall project critical item list (CIL). NOTE Critical item control is described in ECSS-Q-ST-10-04.
ECSS-Q-ST-30-02C | ECSS - Current v1.0 | 4.2a | Requirement | ECSS-Q-ST-30-02_0390007 | 1 | Created | A severity category classification, based on failure consequences, shall be assigned to each identified failure mode.
ECSS-Q-ST-30-02C | ECSS - Current v1.0 | 4.2b | Requirement | ECSS-Q-ST-30-02_0390008 | 1 | Created | Severity categories shall be assigned without consideration of existing compensating provisions. NOTE 1 The compensating provision is highlighted by the suffix. NOTE 2 The objective is to provide a qualitative measure of the worst potential consequences resulting from item failure.
ECSS-Q-ST-30-02C | ECSS - Current v1.0 | 4.2c | Requirement | ECSS-Q-ST-30-02_0390009 | 1 | Created | For analyses lower than system level the severity level due to possible failure propagation shall be identified as level 1 for dependability. NOTE For example, for analysis at subsystem and equipment levels.
ECSS-Q-ST-30-02C | ECSS - Current v1.0 | 4.2d | Requirement | ECSS-Q-ST-30-02_0390010 | 1 | Created | The number identifying the severity category shall be followed by a dedicated suffix as follows: 1. the suffix SH to indicate safety hazards; 2. the suffix R to indicate redundancy; 3. the suffix SP to indicate single point failures. NOTE 1 For example, while 3SP indicates that the item failure mode under consideration can lead to the consequences listed in category 3, 3R indicates that the consequences listed in category 3 can occur only after the failure of all of the redundant items. NOTE 2 The suffix SH is used before the other suffixes.
ECSS-Q-ST-30-02C | ECSS - Current v1.0 | 4.2e | Requirement | ECSS-Q-ST-30-02_0390011 | 1 | Created | The severity categories shall be applied as indicated in Table 4-1. NOTE The customer can tailor the severity categories to suit the programme specific needs.
ECSS-Q-ST-30-02C | ECSS - Current v1.0 | 4.2f | Requirement | ECSS-Q-ST-30-02_0390012 | 1 | Created | The customer shall define the criteria for mission loss and mission degradation (major and minor). NOTE 1 Example of such criteria is loss of one or more essential mission objectives. NOTE 2 For analyses performed at subsystem, assembly or equipment level, the term “mission” is understood as functionality (i.e. the capability of meeting the specification requirements).
ECSS-Q-ST-30-02C | ECSS - Current v1.0 | 4.3a | Requirement | ECSS-Q-ST-30-02_0390013 | 1 | Created | An item shall be considered a critical item if: 1. a failure mode is identified as single-point failure together with at least a failure consequence severity classified as catastrophic, critical or major, or 2. a failure mode has failure consequences classified as catastrophic. NOTE The customer can tailor the criteria for critical item identification defining a failure mode as critical according to programme specific needs.
ECSS-Q-ST-30-02C | ECSS - Current v1.0 | 4.4a | Requirement | ECSS-Q-ST-30-02_0390014 | 1 | Created | The supplier shall analyse all failure modes leading to consequences with severity level 1, 2 and 3 down to a level allowing identifying all single point failures. NOTE Different level of analysis to which failure modes are assessed can be agreed between the customer and the supplier.
ECSS-Q-ST-30-02C | ECSS - Current v1.0 | 4.4b | Requirement | ECSS-Q-ST-30-02_0390015 | 1 | Created | The analysis shall provide failure effects on interfaces empathizing propagation of failure effects to redundant, cross-strapped, or interfacing assemblies.
ECSS-Q-ST-30-02C | ECSS - Current v1.0 | 4.4c | Requirement | ECSS-Q-ST-30-02_0390016 | 1 | Created | For electronic equipment the FMEA shall include the analysis of part failure modes on interface circuitries. NOTE A list of part failure modes is provided in Annex G.
ECSS-Q-ST-30-02C | ECSS - Current v1.0 | 4.5a | Requirement | ECSS-Q-ST-30-02_0390017 | 1 | Created | FMEAs of each level shall be integrated into their associated FMEA performed at one level higher.
ECSS-Q-ST-30-02C | ECSS - Current v1.0 | 4.5b | Requirement | ECSS-Q-ST-30-02_0390018 | 1 | Created | The customer shall specify to the supplier the critical failure conditions (failure modes at customer level) which need to be focused on in the analyses at the level of the supplier.
ECSS-Q-ST-30-02C | ECSS - Current v1.0 | 4.5c | Requirement | ECSS-Q-ST-30-02_0390019 | 1 | Created | In his FMEA, the supplier shall use the critical failure conditions identified by his customer as failure effects, when provided.
ECSS-Q-ST-30-02C | ECSS - Current v1.0 | 4.5d | Requirement | ECSS-Q-ST-30-02_0390020 | 1 | Created | End effects identified by FMEA of each level shall become failure modes of their associated FMEA performed at one level higher.
ECSS-Q-ST-30-02C | ECSS - Current v1.0 | 4.5e | Requirement | ECSS-Q-ST-30-02_0390021 | 1 | Created | Failure modes identified by FMEA of each level shall become failure causes of their associated FMEA performed at one level higher.
ECSS-Q-ST-30-02C | ECSS - Current v1.0 | 4.5f | Requirement | ECSS-Q-ST-30-02_0390022 | 1 | Created | Additional failure modes shall be introduced at any level if missing (as failure effects) from lower level FMEAs.
ECSS-Q-ST-30-02C | ECSS - Current v1.0 | 4.5g | Requirement | ECSS-Q-ST-30-02_0390023 | 1 | Created | At any level, additional failure causes, which can not be assessed at lower level as failure modes, shall be introduced into the FMEA. NOTE Additional failures can be induced by physical layout or accommodation.
ECSS-Q-ST-30-02C | ECSS - Current v1.0 | 4.5h | Requirement | ECSS-Q-ST-30-02_0390024 | 1 | Created | The effect of operational and failure behaviour of specific parts or equipment on other parts or equipment shall be assessed with regard to the physical layout of their mechanical, electrical and thermal interface. NOTE 1 Examples of effects are temperature, vibration, movement, power demand and heat flow. NOTE 2 A graphical representations of requirements 4.5a to 4.5h is given in Figure 4-1
ECSS-Q-ST-30-02C | ECSS - Current v1.0 | 4.6a | Requirement | ECSS-Q-ST-30-02_0390025 | 1 | Created | All mission phases and related operational modes (including “safe mode”), unless otherwise agreed with the customer, shall be addressed by the FMEA.
ECSS-Q-ST-30-02C | ECSS - Current v1.0 | 4.6b | Requirement | ECSS-Q-ST-30-02_0390026 | 1 | Created | The failure effects resulting from each failure mode shall be determined at the level of the item under investigation (local effect) and at the level of the product under analysis (end effect).
ECSS-Q-ST-30-02C | ECSS - Current v1.0 | 4.6c | Requirement | ECSS-Q-ST-30-02_0390027 | 1 | Created | Failure modes that can propagate to interfacing functions, elements or functions and elements shall be identified.
ECSS-Q-ST-30-02C | ECSS - Current v1.0 | 4.6d | Requirement | ECSS-Q-ST-30-02_0390028 | 1 | Created | The analysis shall indicate how each failure mode can be detected. NOTE At a given level of analysis not all detection means and observable symptoms can be known. In the upper level analysis, the list of available detection means and observable symptoms is then completed.
ECSS-Q-ST-30-02C | ECSS - Current v1.0 | 4.6e | Requirement | ECSS-Q-ST-30-02_0390029 | 1 | Created | Complex integrated circuits, including Application Specific Integrated Circuits (ASICs) and Field Programmable Gate Arrays (FPGAs), shall be analysed using the functional approach (functional FMEA). NOTE Failures induced by physical layout or accommodation are considered for the complex integrated circuit.
ECSS-Q-ST-30-02C | ECSS - Current v1.0 | 4.6f | Requirement | ECSS-Q-ST-30-02_0390030 | 1 | Created | At all levels S/W shall be analysed using only the functional approach (functional FMEA).
ECSS-Q-ST-30-02C | ECSS - Current v1.0 | 4.6g | Requirement | ECSS-Q-ST-30-02_0390031 | 1 | Created | Software reactions to hardware failures shall be analysed by the Hardware-Software Interaction Analysis (HSIA) as specified in clause 7.
ECSS-Q-ST-30-02C | ECSS - Current v1.0 | 4.6h | Requirement | ECSS-Q-ST-30-02_0390032 | 1 | Created | If requested by the customer and when human performance is a significant contributor to mission success or safety possible human errors shall be highlighted and documented. NOTE 1 The FMEA should invoke the requirement for the performance of a human error effects analysis and a task analysis. NOTE 2 Requirement 4.6h is generally applied to manned systems.
ECSS-Q-ST-30-02C | ECSS - Current v1.0 | 4.6i | Requirement | ECSS-Q-ST-30-02_0390033 | 1 | Created | Failures requiring failure detection and recovery action in a time interval greater than the time to an irreversible consequence shall be identified and subjected to recommendation for corrective action.
ECSS-Q-ST-30-02C | ECSS - Current v1.0 | 4.6j | Requirement | ECSS-Q-ST-30-02_0390034 | 1 | Created | For electromechanical and electrical equipment, assembly or subsystem additional product design aspects shall include: 1. failure modes resulting from the location of the components, causing failure propagation due to components being mounted too close to each other; NOTE The location of the components is considered for external failure propagation or internal failure propagation in case of internal redundancy. 2. failure modes resulting from multi-application of individual components; NOTE Example of multi-applications is the use of one integrated circuit for two redundant paths. 3. failure of grounding or shielding or insulation. NOTE Annex H gives examples of check-list items for electromechanical and electrical equipment, assembly or subsystem.
ECSS-Q-ST-30-02C | ECSS - Current v1.0 | 4.7a | Requirement | ECSS-Q-ST-30-02_0390035 | 1 | Created | The results of the FMEA shall be documented in a FMEA report in conformance with the DRD in Annex A.
ECSS-Q-ST-30-02C | ECSS - Current v1.0 | 5.1a | Requirement | ECSS-Q-ST-30-02_0390036 | 1 | Created | The customer shall determine the applicability of the FMECA requirements according to the specific project characteristics. NOTE 1 The FMECA is a FMEA extended to classify potential failure modes according to their criticality, i.e. the combined measure of the severity of failure modes and their probability of occurrence. NOTE 2 Typically FMECA is not performed for Telecommunication, Earth Observation & Scientific Spacecrafts and for ground segments.
ECSS-Q-ST-30-02C | ECSS - Current v1.0 | 5.1b | Requirement | ECSS-Q-ST-30-02_0390037 | 1 | Created | All requirements reported in clause 4 shall apply with the exception of clause 4.3. NOTE The acronym FMECA replaces FMEA.
ECSS-Q-ST-30-02C | ECSS - Current v1.0 | 5.2a | Requirement | ECSS-Q-ST-30-02_0390038 | 1 | Created | The criticality number (CN) for a specific failure mode shall be derived from the severity of the failure effects and the probability of the failure mode occurrence.
ECSS-Q-ST-30-02C | ECSS - Current v1.0 | 5.2b | Requirement | ECSS-Q-ST-30-02_0390039 | 1 | Created | A severity number (SN) shall be given to each assumed failure mode. NOTE The existence of redundancy does not affect the severity classification and therefore relevant severity number. The highest numbers indicates the most severe categories.
ECSS-Q-ST-30-02C | ECSS - Current v1.0 | 5.2c | Requirement | ECSS-Q-ST-30-02_0390040 | 1 | Created | The SNs shown in Table 5-1 shall be used.
ECSS-Q-ST-30-02C | ECSS - Current v1.0 | 5.2d | Requirement | ECSS-Q-ST-30-02_0390041 | 1 | Created | An assessment of the probability of occurrence of the assumed failure mode during the specific mission shall be made. NOTE In case of redundancy, the probability of failure of all redundant items is assessed with the support of the reliability analysis. The approach used for the assessment can be either qualitative or quantitative.
ECSS-Q-ST-30-02C | ECSS - Current v1.0 | 5.2e | Requirement | ECSS-Q-ST-30-02_0390042 | 1 | Created | The qualitative approach based on engineering judgment shall be used if specific failure rate data are not available.
ECSS-Q-ST-30-02C | ECSS - Current v1.0 | 5.2f | Requirement | ECSS-Q-ST-30-02_0390043 | 1 | Created | Failure mode probabilities of occurrence shall be grouped into defined levels which establish the qualitative failure probability level for entry into the FMECA worksheet column.
ECSS-Q-ST-30-02C | ECSS - Current v1.0 | 5.2g | Requirement | ECSS-Q-ST-30-02_0390044 | 1 | Created | The probability levels and limits shall be approved by the customer.
ECSS-Q-ST-30-02C | ECSS - Current v1.0 | 5.2h | Requirement | ECSS-Q-ST-30-02_0390045 | 1 | Created | Each level shall be identified by a probability number (PN). NOTE 1 The probability of occurrence levels, limits of the levels and relevant PNs are shown in Table 5-2 as an example. NOTE 2 The customer can tailor the probability levels to the individual programme through specific requirements and allocate the probability limits to the lower levels.
ECSS-Q-ST-30-02C | ECSS - Current v1.0 | 5.2i | Requirement | ECSS-Q-ST-30-02_0390046 | 1 | Created | The quantitative approach shall be used when specific failure rates and probability of occurrence data are available.
ECSS-Q-ST-30-02C | ECSS - Current v1.0 | 5.2j | Requirement | ECSS-Q-ST-30-02_0390047 | 1 | Created | Data sources, approved by the customer, shall be listed.
ECSS-Q-ST-30-02C | ECSS - Current v1.0 | 5.2k | Requirement | ECSS-Q-ST-30-02_0390048 | 1 | Created | The data sources shall be the same as those used for the other dependability analyses performed for the programme.
ECSS-Q-ST-30-02C | ECSS - Current v1.0 | 5.2l | Requirement | ECSS-Q-ST-30-02_0390049 | 1 | Created | The failure probabilities shall be ranked as per Table 5-2 and relevant entry (the PN) listed in the FMECA worksheet column.
ECSS-Q-ST-30-02C | ECSS - Current v1.0 | 5.2m | Requirement | ECSS-Q-ST-30-02_0390050 | 1 | Created | The CN for a specific failure mode shall be developed from the severity of the failure effects and the probability of the failure mode occurrence.
ECSS-Q-ST-30-02C | ECSS - Current v1.0 | 5.2n | Requirement | ECSS-Q-ST-30-02_0390051 | 1 | Created | The CN shall be calculated as the product of the ranking assigned to each factor: CN = SN x PN.
ECSS-Q-ST-30-02C | ECSS - Current v1.0 | 5.2o | Requirement | ECSS-Q-ST-30-02_0390052 | 1 | Created | Failure modes having a high CN shall be given a higher priority in the implementation of the corrective actions than those having a lower CN.
ECSS-Q-ST-30-02C | ECSS - Current v1.0 | 5.3a | Requirement | ECSS-Q-ST-30-02_0390053 | 1 | Created | An item shall be considered a critical item if: 1. a failure mode has failure consequences classified as catastrophic, or 2. a failure mode is classified as CN greater or equal to 6 in conformance with Table 5-3. NOTE The customer can tailor the criteria for critical item identification defining a failure mode as critical according to programme specific needs.
ECSS-Q-ST-30-02C | ECSS - Current v1.0 | 5.4a | Requirement | ECSS-Q-ST-30-02_0390054 | 1 | Created | The results of the FMECA shall be documented in a FMECA report in conformance with the DRD in Annex A.
ECSS-Q-ST-30-02C | ECSS - Current v1.0 | 6.1a | Requirement | ECSS-Q-ST-30-02_0390055 | 1 | Created | Formal delivery of the FMEA/FMECA shall be in accordance with the SOW. NOTE Generally the report is presented at all design reviews.
ECSS-Q-ST-30-02C | ECSS - Current v1.0 | 6.1b | Requirement | ECSS-Q-ST-30-02_0390056 | 1 | Created | In each phase, the FMEA/FMECA shall be reviewed, updated and changes recorded on a continuous basis to maintain the analysis current with the design evolution. NOTE For the project phase definition refer to ECSS-M-ST-10.
ECSS-Q-ST-30-02C | ECSS - Current v1.0 | 6.1c | Requirement | ECSS-Q-ST-30-02_0390057 | 1 | Created | The means of recording the FMEA/FMECA shall be agreed by the customer.
ECSS-Q-ST-30-02C | ECSS - Current v1.0 | 6.3a | Requirement | ECSS-Q-ST-30-02_0390058 | 1 | Created | The FMEA/FMECA shall assist the trade-off among the various possible design concepts by assessing their impact on the project dependability and safety requirements. NOTE The analysis contributes to the overall risk evaluation of each design concept. The functional approach is generally used.
ECSS-Q-ST-30-02C | ECSS - Current v1.0 | 6.3b | Requirement | ECSS-Q-ST-30-02_0390059 | 1 | Created | The FMEA/FMECA shall make use of, as a minimum, the following inputs: 1. the mission requirements, in particular the dependability and safety requirements; 2. the design documentation of the different product concepts identified in phase 0; 3. the hierarchical decomposition of the product functions. NOTE The function decomposition is generally derived from the functional analysis.
ECSS-Q-ST-30-02C | ECSS - Current v1.0 | 6.3c | Requirement | ECSS-Q-ST-30-02_0390060 | 1 | Created | The FMEA/FMECA shall be performed to provide the following results: 1. evaluation of the conformance of each design concept function to the system dependability and safety requirements; 2. identification of critical failure scenarios; 3. identification of needs of focused analyses; NOTE For example: fault tree. 4. identification of the features to be implemented for each analysed function in order to meet the system dependability and safety requirements. NOTE 1 Example of the identified features are: functional redundancies or inhibits, possible alternative implementations. NOTE 2 A report for FMEA/FMECA is, typically, not required for phase A.
ECSS-Q-ST-30-02C | ECSS - Current v1.0 | 6.4a | Requirement | ECSS-Q-ST-30-02_0390061 | 1 | Created | The FMEA/FMECA shall be performed either according to the functional approach (functional FMEA/FMECA) or to the hardware approach (hardware FMEA/FMECA). NOTE A list of part failure modes is provided in Annex G.
ECSS-Q-ST-30-02C | ECSS - Current v1.0 | 6.4b | Requirement | ECSS-Q-ST-30-02_0390062 | 1 | Created | Rationale for selection of the approach shall be provided considering the following criteria: 1. available design data; 2. product complexity and level of integration; 3. criticality of the product or function; 4. segregation of function.
ECSS-Q-ST-30-02C | ECSS - Current v1.0 | 6.4c | Requirement | ECSS-Q-ST-30-02_0390063 | 1 | Created | The FMEA/FMECA shall: 1. support the trade-offs from the dependability and safety point of view; 2. support the definition of the requirements to be implemented in the product as redundancies, inhibits, operations to be followed to avoid hazards or loss of mission, and others, such as fail-safe, leak before burst, and maximum time allowable before compensation activation.
ECSS-Q-ST-30-02C | ECSS - Current v1.0 | 6.4d | Requirement | ECSS-Q-ST-30-02_0390064 | 1 | Created | The FMEA/FMECA shall make use of, as a minimum, the following inputs: 1. The mission requirements and the mission profile. 2. The product specification, considering in particular the dependability and safety requirements. NOTE Examples of product specifications are: system or subsystem specification and performance specification. 3. The current hierarchical decomposition of the product functions. NOTE The function decomposition is generally derived from the functional analysis. 4. The design of the product architecture. NOTE Examples of product architecture are: design description, drawings and interfaces description. 5. Available information from the product safety analyses relevant to hazard causes and controls. 6. When applicable, available information from maintenance analysis relevant to replaceable unit definition. 7. When available, FMEA/FMECAs performed at lower integration levels. 8. For lower level FMEA/FMECAs, agreed list of parts failure modes 9. For FMECA, item failure rates from data sources agreed by the customer.
ECSS-Q-ST-30-02C | ECSS - Current v1.0 | 6.4e | Requirement | ECSS-Q-ST-30-02_0390065 | 1 | Created | The FMEA/FMECA shall provide the following results: 1. Inputs for dependability and safety requirements to be allocated for implementing the prevention and compensation methods and for minimizing the single point failures and the identified critical failure scenarios. NOTE The dependability and safety requirements are in priority allocated to the product and lower levels. Recommendation to higher levels can be raised too. 2. Input to safety analyses: identification of hazardous consequences due to failures at lower levels and relevant identified prevention and compensation methods. 3. When applicable, input to maintainability analyses. NOTE Example of the input is the identification of replaceable units for meeting the dependability and safety requirements. 4. Input to software criticality analysis. NOTE Example of the input is the identification of software functional failure consequences. 5. Input to the critical function list or critical item list. NOTE Example of these inputs is the identification of the critical items as defined in clause 4.3 or 5.3. 6. Inputs for developing the FDIR system. 7. For each hardware or function failure mode, the detection parameters that are generated following the occurrence of the failure as observable symptoms. NOTE Examples of observable symptoms are: warning signal, sensor information, equipment status and current and voltage monitors). 8. When available as design information, the precise monitor in terms of acquisition channel name. 9. The monitor lists, as input for the FDIR development. NOTE The objective is to allow the definition of algorithms, which detect any occurred failure in front of the registered detection signals.
ECSS-Q-ST-30-02C | ECSS - Current v1.0 | 6.4f | Requirement | ECSS-Q-ST-30-02_0390066 | 1 | Created | Identification of failures requiring failure detection and recovery action in a time interval greater than the time to an irreversible consequence together with recommendation for corrective action. 1. The propagation time (Tp) between the occurrence of the failure and the manifestation of the irreversible consequences 2. Input to operation definition activity. NOTE An example of this input is the identification of crew and system operations to be implemented to prevent or control critical dependability and safety events.
ECSS-Q-ST-30-02C | ECSS - Current v1.0 | 6.4g | Requirement | ECSS-Q-ST-30-02_0390067 | 1 | Created | The FMEA/FMECA report shall be issued according to the SOW.
ECSS-Q-ST-30-02C | ECSS - Current v1.0 | 6.5a | Requirement | ECSS-Q-ST-30-02_0390068 | 1 | Created | The FMEA/FMECA shall be performed according to the hardware approach (hardware FMEA/FMECA). NOTE 1 In this phase the hardware can be uniquely identified from the engineering design data. In some cases the functional approach or a combination of the two approaches can be used (rationale for selection to be provided and agreed by the customer). NOTE 2 A list of part failure modes is provided in Annex G
ECSS-Q-ST-30-02C | ECSS - Current v1.0 | 6.5b | Requirement | ECSS-Q-ST-30-02_0390069 | 1 | Created | The FMEA/FMECA shall allow to verify that the design fulfil the dependability and safety requirements, allocated to all of the project levels (system, subsystem and lower levels) in phase B.
ECSS-Q-ST-30-02C | ECSS - Current v1.0 | 6.5c | Requirement | ECSS-Q-ST-30-02_0390070 | 1 | Created | The FMEA/FMECA shall review all of the following inputs and use those applicable: 1. The detailed mission and performance requirements and the environmental conditions. 2. The dependability and safety requirements from the technical specification. 3. The hierarchical decomposition of the product functions as derived from the updated functional analysis. 4. The detailed mission profile (definition of the mission phases or modes). 5. The detailed design architecture (design description, drawings, interfaces description). 6. The detailed description of hazard causes and hazard control implementation in the design architecture from the relevant safety analysis. 7. Definition of the Replaceable Units from the maintenance analysis. 8. FMEA/FMECAs performed at lower integration level. 9. For lower level FMEA/FMECAs, agreed list of parts failure modes. 10. For FMECA, item failure rates from data sources agreed by the customer. 11. Definition of the crew and product operations. 12. Definition of the embedded monitors available for discovering any anticipated failure mode and of the automatic sequences to react to any malfunction from the FDIR analysis. 13. Definition of the remote and man controlled (crew or ground operators) monitors available for discovering any anticipated failure mode and of the procedures to react to any malfunction from the FDIR analysis.
ECSS-Q-ST-30-02C | ECSS - Current v1.0 | 6.5d | Requirement | ECSS-Q-ST-30-02_0390071 | 1 | Created | The FMEA/FMECA shall provide the following results: 1. Identification of the methods for preventing or compensating failure effects of critical items. NOTE Examples of these methods are: redundancies and inhibits. 2. Verification that the anticipated actions are able to prevent or control the consequences. 3. Identification of remaining single point failures and identification of compensating features if the elimination is not possible or impractical. 4. Input to safety analyses. NOTE An example of this input is the identification of the implemented preventing or compensating methods for each identified hazardous consequence. 5. Input to the critical function list or critical item list. NOTE An example of this input is the identification of the items (component or equipment) to be considered critical according to the provided criticality definition. 6. Input to the FDIR system activity: (a) list of specific monitor parameters that allow the failure to be detected; (b) verification of the effectiveness of the recovery methods or proposal of alternative methods; (c) identification of failure modes that are not monitored. 7. Input to operation definition activity, NOTE Examples of these inputs are the identification of crew and system operations implemented to prevent or control critical dependability and safety events and verification of their capability to effectively control the failure consequences. 8. Input to test definition activity (if required at the analysed integration level). NOTE Examples of input to test definition activity are: · List of failure modes with relevant effects and observable symptoms provided for generating test requirements and procedures. · Identification of functional paths and redundancies that cannot be tested. · Identification of tests to verify the assumptions used within the FMEA/FMECA that the system reacts according to the anticipated manner. 9. Input to user manual and operation procedures. NOTE For example, at system level the list of failure modes with relevant effects and observable symptoms are provided for establishing data recording requirements, and to determine the required frequency of monitoring in testing, check-out and mission use. 10. Input to contingency analysis. NOTE The FMEA/FMECA provide input such as failure detection means-observable symptoms and compensating provisions for the implementation of the contingency analysis.
ECSS-Q-ST-30-02C | ECSS - Current v1.0 | 6.5e | Requirement | ECSS-Q-ST-30-02_0390072 | 1 | Created | The FMEA/FMECA report shall be issued according to the SOW.
ECSS-Q-ST-30-02C | ECSS - Current v1.0 | 6.6a | Requirement | ECSS-Q-ST-30-02_0390073 | 1 | Created | The FMEA/FMECA performed in phase C shall be updated with regard to design changes decided after the critical design review (CDR) and according to test results.
ECSS-Q-ST-30-02C | ECSS - Current v1.0 | 6.6b | Requirement | ECSS-Q-ST-30-02_0390074 | 1 | Created | The FMEA/FMECA shall be utilized as a diagnostic tool in order to support the failure diagnosis during the qualification and the elimination of potential failures.
ECSS-Q-ST-30-02C | ECSS - Current v1.0 | 6.7a | Requirement | ECSS-Q-ST-30-02_0390075 | 1 | Created | The FMEA/FMECA performed at system level in phase C/D shall be utilized as support to diagnostic activities (in-flight and on ground) in order to support the system maintenance and restoring.
ECSS-Q-ST-30-02C | ECSS - Current v1.0 | 6.7b | Requirement | ECSS-Q-ST-30-02_0390076 | 1 | Created | In case of design evolution (mainly for ground segment) the FMEA/FMECA shall be updated.
ECSS-Q-ST-30-02C | ECSS - Current v1.0 | 6.8a | Requirement | ECSS-Q-ST-30-02_0390077 | 1 | Created | In this phase the system level FMEA/FMECA shall be used together with the system safety analysis to support the identification of potential hazardous characteristics of used items (items at the end of its utilization phase) or of the design to define system disposal activities. NOTE Examples of potential hazardous characteristics are material and radiation.
ECSS-Q-ST-30-02C | ECSS - Current v1.0 | 7.2a | Requirement | ECSS-Q-ST-30-02_0390078 | 1 | Created | The HSIA shall be performed concurrently with the FMEA/FMECA to influence the hardware design and the software requirements.
ECSS-Q-ST-30-02C | ECSS - Current v1.0 | 7.2b | Requirement | ECSS-Q-ST-30-02_0390079 | 1 | Created | The HSIA shall be used to verify that the software specifications as expressed in the requirements baseline (RB) or the technical specification (TS) cover the hardware failures according to the applicable FDIR requirements. NOTE For more details on RB and TS, see ECSS-E-ST-40
ECSS-Q-ST-30-02C | ECSS - Current v1.0 | 7.2c | Requirement | ECSS-Q-ST-30-02_0390080 | 1 | Created | Suppliers of products combining H/W and S/W shall perform a HSIA covering all hardware failures which can interact with internal S/W.
ECSS-Q-ST-30-02C | ECSS - Current v1.0 | 7.2d | Requirement | ECSS-Q-ST-30-02_0390081 | 1 | Created | In the performance of the System HSIA, the supplier shall integrate the HSIAs performed at one level lower than the level of the supplier.
ECSS-Q-ST-30-02C | ECSS - Current v1.0 | 7.2e | Requirement | ECSS-Q-ST-30-02_0390082 | 1 | Created | For each failure mode the following information shall be used: 1. Symptoms triggering the software action (observable symptoms from FMEA/FMECA). NOTE Refer to the RB or TS relevant section for justification. 2. Action of the software. NOTE Refer to RB or TS relevant section for justification 3. Effect of the software action on the product functionality (through induced possible sequence software-hardware effects).
ECSS-Q-ST-30-02C | ECSS - Current v1.0 | 7.2f | Requirement | ECSS-Q-ST-30-02_0390083 | 1 | Created | The HSIA shall be performed to provide the following results: 1. inputs to the list of critical items; NOTE For example: no or nonconforming software action and software action having adverse effects on hardware. 2. inputs for FDIR policy; 3. recommendations. NOTE For example: hardware or software to be added or modified.
ECSS-Q-ST-30-02C | ECSS - Current v1.0 | 7.2g | Requirement | ECSS-Q-ST-30-02_0390084 | 1 | Created | Nonconforming cases shall be identified and formally dispositioned in conformance with ECSS-Q-ST-10-09.
ECSS-Q-ST-30-02C | ECSS - Current v1.0 | 7.2h | Requirement | ECSS-Q-ST-30-02_0390085 | 1 | Created | The HSIA shall be documented by completing a form in conformance with the DRD in Annex D.
ECSS-Q-ST-30-02C | ECSS - Current v1.0 | 7.2i | Requirement | ECSS-Q-ST-30-02_0390086 | 1 | Created | Findings and recommendations arising from the HSIA shall be recorded and tracked together with the ones coming from FMEA/FMECA.
ECSS-Q-ST-30-02C | ECSS - Current v1.0 | 7.3a | Requirement | ECSS-Q-ST-30-02_0390087 | 1 | Created | The HSIA shall be performed in early phase of design, typically in phase B, to support the definition of software requirements (RB). NOTE No formal documentation of the analysis is necessary.
ECSS-Q-ST-30-02C | ECSS - Current v1.0 | 7.3b | Requirement | ECSS-Q-ST-30-02_0390088 | 1 | Created | In phases C/D of the design, the HSIA shall be used to verify software requirements (RB/TS).
ECSS-Q-ST-30-02C | ECSS - Current v1.0 | 7.3c | Requirement | ECSS-Q-ST-30-02_0390089 | 1 | Created | The HSIA shall be released according to clause 7.2.
ECSS-Q-ST-30-02C | ECSS - Current v1.0 | 8.2a | Requirement | ECSS-Q-ST-30-02_0390091 | 1 | Created | Process FMECA shall be performed on processes agreed with the customer. NOTE 1 These processes are those considered to have effects as reported in Table 8-1 NOTE 2 The inputs needed to start the work depend strongly on the process to be analysed. Typical inputs are: a. working and control plan; b. assembly procedure; c. integration procedure; d. test procedure; e. handling procedure (manual).
ECSS-Q-ST-30-02C | ECSS - Current v1.0 | 8.3a | Requirement | ECSS-Q-ST-30-02_0390092 | 1 | Created | A Process FMECA report shall be issued, in conformance with Annex E.
ECSS-Q-ST-30-02C | ECSS - Current v1.0 | 8.3b | Requirement | ECSS-Q-ST-30-02_0390093 | 1 | Created | The documentation of the process FMECA shall be accomplished by completing the columns of the Process FMECA worksheet in conformance with the DRD in Annex F.
ECSS-Q-ST-30-02C | ECSS - Current v1.0 | 8.3c | Requirement | ECSS-Q-ST-30-02_0390094 | 1 | Created | The severity of failure effects shall be identified by assigning a severity number (SN) according to a table agreed with the customer. NOTE Table 8-1 gives an example of definitions for Severity Numbers (SN) for some categories of failure effects. It can be customised or completed depending on the process analyzed and on the purpose of the analysis.
ECSS-Q-ST-30-02C | ECSS - Current v1.0 | 8.3d | Requirement | ECSS-Q-ST-30-02_0390095 | 1 | Created | The probability of occurrence of failure modes shall be identified by assigning a probability number (PN) according to a table agreed with the customer. NOTE Table 8-2 gives an example of Probability numbers (PN) for probability of occurrence.
ECSS-Q-ST-30-02C | ECSS - Current v1.0 | 8.3e | Requirement | ECSS-Q-ST-30-02_0390096 | 1 | Created | The probability of detection of failure modes shall be identified by assigning a detection number (DN) according to a table agreed with the customer NOTE Table 8-3 gives an example of Detection numbers (DN) for probability of detection.
ECSS-Q-ST-30-02C | ECSS - Current v1.0 | 8.3f | Requirement | ECSS-Q-ST-30-02_0390097 | 1 | Created | The criticality number (CN) shall be defined as the product of the numbers assigned to failure mode severity, probability of occurrence, and probability of detection according to: CN = SN x PN x DN
ECSS-Q-ST-30-02C | ECSS - Current v1.0 | 8.3g | Requirement | ECSS-Q-ST-30-02_0390098 | 1 | Created | Since a failure mode can have more than one failure effect, the highest SN shall be considered. NOTE The value of SN, PN, and DN are based on engineering judgement and previous experience. The CN value is in the range from 1 to 64, whereby the meaning of the extremes is: · negligible, i.e. there is no risk if CN = 1; · extremely critical, i.e. there is an extremely high risk if CN = 64.
ECSS-Q-ST-30-02C | ECSS - Current v1.0 | 8.4a | Requirement | ECSS-Q-ST-30-02_0390099 | 1 | Created | A process step shall be considered critical if: 1. the severity number SN ³ 3, or 2. the probability number PN = 4, or 3. the detection number DN = 4, or 4. the criticality numberCN ³ 12 NOTE The customer can tailor the criteria for critical process step identification according to specific needs.
ECSS-Q-ST-30-02C | ECSS - Current v1.0 | 8.5a | Requirement | ECSS-Q-ST-30-02_0390100 | 1 | Created | If the process step is regarded as critical (according to the criteria in clause 8.4) a recommendation shall be given.
ECSS-Q-ST-30-02C | ECSS - Current v1.0 | 8.5b | Requirement | ECSS-Q-ST-30-02_0390101 | 1 | Created | The relevant failure modes shall then be analysed again on the same process FMECA worksheet to show the improvement, i.e. to show how the Criticality Number is reduced. NOTE This is done by assuming that the recommendation is already implemented, so that it can be entered as an existing provision. If, as result of this second analysis run, the acceptance criteria of clause 8.4 are still not met, a second recommendation is made and analysed, and so on, until the acceptance criteria are met, or it can be shown and justified that no further risk reduction is feasible.
ECSS-Q-ST-30-02C | ECSS - Current v1.0 | 8.5c | Requirement | ECSS-Q-ST-30-02_0390102 | 1 | Created | If no further risk reduction is feasible a justification for acceptability shall be given. NOTE A case example is when the severity of a failure effect cannot be modified.
ECSS-Q-ST-30-02C | ECSS - Current v1.0 | 8.6.1a | Requirement | ECSS-Q-ST-30-02_0390103 | 1 | Created | Decisions of the Project Management after consideration of the recommendations for improvement shall be: 1. Case 1: the recommendation is implemented, or 2. Case 2: the recommendation is rejected, or 3. Case 3: an alternative recommendation is made. NOTE Decisions on recommendations always involve the assessment of the impact on safety.
ECSS-Q-ST-30-02C | ECSS - Current v1.0 | 8.6.2a | Requirement | ECSS-Q-ST-30-02_0390104 | 1 | Created | An actionee and a due date shall be entered for the implementation.
ECSS-Q-ST-30-02C | ECSS - Current v1.0 | 8.6.2b | Requirement | ECSS-Q-ST-30-02_0390105 | 1 | Created | The analysis result of the implementation shall be compared with the results leading to the original recommendation.
ECSS-Q-ST-30-02C | ECSS - Current v1.0 | 8.6.2c | Requirement | ECSS-Q-ST-30-02_0390106 | 1 | Created | In case of discrepancies, a clarification shall be entered and the relevant analysis steps repeated.
ECSS-Q-ST-30-02C | ECSS - Current v1.0 | 8.6.2d | Requirement | ECSS-Q-ST-30-02_0390107 | 1 | Created | In case of no discrepancy, a close-out reference shall be entered. NOTE For example, the reference to the change notice
ECSS-Q-ST-30-02C | ECSS - Current v1.0 | 8.6.3a | Requirement | ECSS-Q-ST-30-02_0390108 | 1 | Created | The term “rejected” shall be entered (as close-out reference) together with the rationale for rejection. NOTE The rationale is within the responsibility of the project.
ECSS-Q-ST-30-02C | ECSS - Current v1.0 | 8.6.4a | Requirement | ECSS-Q-ST-30-02_0390109 | 1 | Created | An actionee and a due date shall be entered for the implementation of the alternative recommendation.
ECSS-Q-ST-30-02C | ECSS - Current v1.0 | 8.6.4b | Requirement | ECSS-Q-ST-30-02_0390110 | 1 | Created | The modified situation shall be treated on the same process FMECA worksheet to identify the improvements. NOTE The final closing of the action by the project can only be: • acceptance according to case 1, or • rejection according to case 2.
ECSS-Q-ST-30-02C | ECSS - Current v1.0 | A.2.1<1>a | Requirement | ECSS-Q-ST-30-02_0390111 | 1 | Created | The FMEA/FMECA report shall include the title of the analysis and reference number, issue, revision and date, supplier sign-off date, and the names and signatures of the analyst(s) and the approval authority.
ECSS-Q-ST-30-02C | ECSS - Current v1.0 | A.2.1<2>a | Requirement | ECSS-Q-ST-30-02_0390112 | 1 | Created | The FMEA/FMECA report shall provide concise statements on the objectives of the analysis including definition of the level of the analysis.
ECSS-Q-ST-30-02C | ECSS - Current v1.0 | A.2.1<3>a | Requirement | ECSS-Q-ST-30-02_0390113 | 1 | Created | The FMEA/FMECA report shall list the applicable and reference documents, including design reference, analyses performed by lower level suppliers, used in the preparation of the FMEA/FMECA.
ECSS-Q-ST-30-02C | ECSS - Current v1.0 | A.2.1<4>a | Requirement | ECSS-Q-ST-30-02_0390114 | 1 | Created | The FMEA/FMECA report shall list of acronyms, abbreviations and definitions of special terms used.
ECSS-Q-ST-30-02C | ECSS - Current v1.0 | A.2.1<5>a | Requirement | ECSS-Q-ST-30-02_0390115 | 1 | Created | The FMEA/FMECA report shall include narrative description of the product functions to provide an understanding of the analysis.
ECSS-Q-ST-30-02C | ECSS - Current v1.0 | A.2.1<5>b | Requirement | ECSS-Q-ST-30-02_0390116 | 1 | Created | The FMEA/FMECA report shall include a functional partition in the design between hardware and software, including a reference to the corresponding HSIA shall be addressed.
ECSS-Q-ST-30-02C | ECSS - Current v1.0 | A.2.1<6>a | Requirement | ECSS-Q-ST-30-02_0390117 | 1 | Created | The FMEA/FMECA report shall include block diagrams and schematics to assist in describing the product, provide schematic diagrams, functional block diagrams and reliability block diagrams (RBDs) to a level consistent with the depth of the analysis and with design maturity. NOTE Functional tree is also useful to describe functional relationships.
ECSS-Q-ST-30-02C | ECSS - Current v1.0 | A.2.1<6>b | Requirement | ECSS-Q-ST-30-02_0390118 | 1 | Created | An appropriate identification number shall be used to provide consistent identification and complete visibility of the relationship between each block and the applicable failure modes.
ECSS-Q-ST-30-02C | ECSS - Current v1.0 | A.2.1<7>a | Requirement | ECSS-Q-ST-30-02_0390119 | 1 | Created | The FMEA/FMECA report shall provide the definition of the status of the design of the product under analysis by reference to a configuration document. NOTE For example, CIDL.
ECSS-Q-ST-30-02C | ECSS - Current v1.0 | A.2.1<7>b | Requirement | ECSS-Q-ST-30-02_0390120 | 1 | Created | If the design is not mature enough to provide this document, then the design shall be defined by reference to reports used to perform the analysis.
ECSS-Q-ST-30-02C | ECSS - Current v1.0 | A.2.1<7>c | Requirement | ECSS-Q-ST-30-02_0390121 | 1 | Created | Description and listing of any incomplete design areas shall be identified.
ECSS-Q-ST-30-02C | ECSS - Current v1.0 | A.2.1<8>a | Requirement | ECSS-Q-ST-30-02_0390122 | 1 | Created | The FMEA/FMECA report shall include the description of the ground rules adopted for the analysis (including list of items omitted from the analysis) and all the assumptions made regarding mission phases and times, operational modes, environmental conditions, failure modes and failure criteria. NOTE This list is not conclusive.
ECSS-Q-ST-30-02C | ECSS - Current v1.0 | A.2.1<8>b | Requirement | ECSS-Q-ST-30-02_0390123 | 1 | Created | All rules and assumptions shall be approved by the customer. NOTE For information a list of failure modes for EEE parts is provided in Annex G.
ECSS-Q-ST-30-02C | ECSS - Current v1.0 | A.2.1<8>c | Permission | ECSS-Q-ST-30-02_0390187 | 1 | Created | The list of failure modes of each part may be amended or additional modes included, depending on specific applications.
ECSS-Q-ST-30-02C | ECSS - Current v1.0 | A.2.1<9>a | Requirement | ECSS-Q-ST-30-02_0390125 | 1 | Created | The FMEA/FMECA report shall describe the FDIR policy and criteria including reference to relevant documents and to detection reference. NOTE The detection reference includes telemetry, housekeeping data, and health check.
ECSS-Q-ST-30-02C | ECSS - Current v1.0 | A.2.1<10>a | Requirement | ECSS-Q-ST-30-02_0390126 | 1 | Created | The FMEA/FMECA report shall provide results and recommendations based upon the detailed analysis presented by the FMEA/FMECA worksheets.
ECSS-Q-ST-30-02C | ECSS - Current v1.0 | A.2.1<11>a | Requirement | ECSS-Q-ST-30-02_0390127 | 1 | Created | The FMEA/FMECA report shall provide a list of all the critical items identified (as per 4.3 or 5.3, respectively) including item identification and cross-reference with FMEA/FMECA worksheets.
ECSS-Q-ST-30-02C | ECSS - Current v1.0 | A.2.1<12>a | Requirement | ECSS-Q-ST-30-02_0390128 | 1 | Created | The FMEA/FMECA report shall provide a list of the failure effects leading to consequences classified in severity category 1, 2 and 3 and identify all relevant failure modes including item identification and cross-reference with FMEA/FMECA worksheets.
ECSS-Q-ST-30-02C | ECSS - Current v1.0 | A.2.1<13>a | Requirement | ECSS-Q-ST-30-02_0390129 | 1 | Created | The FMEA/FMECA report shall make reference to the document providing the status of the recommendations.
ECSS-Q-ST-30-02C | ECSS - Current v1.0 | A.2.1<14>a | Requirement | ECSS-Q-ST-30-02_0390130 | 1 | Created | The FMEA/FMECA report shall include the FMEA/FMECA worksheets in conformance with Annex B/Annex C, respectively.
ECSS-Q-ST-30-02C | ECSS - Current v1.0 | B.2.1<1>a | Requirement | ECSS-Q-ST-30-02_0390131 | 1 | Created | The FMEA worksheet shall contain the identity of the product (hardware or function) and the identity of corresponding equipment, subsystem, and system (as applicable).
ECSS-Q-ST-30-02C | ECSS - Current v1.0 | B.2.1<2>a | Requirement | ECSS-Q-ST-30-02_0390132 | 1 | Created | The FMEA worksheet shall contain the identification number for traceability purposes.
ECSS-Q-ST-30-02C | ECSS - Current v1.0 | B.2.1<3>a | Requirement | ECSS-Q-ST-30-02_0390133 | 1 | Created | The FMEA worksheet shall contain 1. the name of the item or function being analysed, and 2. the block of the reliability block diagram that is applicable to the analysis entry.
ECSS-Q-ST-30-02C | ECSS - Current v1.0 | B.2.1<4>a | Requirement | ECSS-Q-ST-30-02_0390134 | 1 | Created | The FMEA worksheet shall contain a concise statement of the function performed by the item.
ECSS-Q-ST-30-02C | ECSS - Current v1.0 | B.2.1<5>a | Requirement | ECSS-Q-ST-30-02_0390135 | 1 | Created | The FMEA worksheet shall contain the identification and description of all potential failure modes of the item or function under analysis. NOTE With reference to 4.5d, end effects of lower level FMEA are failure modes of the higher level FMEA.
ECSS-Q-ST-30-02C | ECSS - Current v1.0 | B.2.1<6>a | Requirement | ECSS-Q-ST-30-02_0390136 | 1 | Created | When requested, the FMEA worksheet shall contain the identification and description of the most probable causes associated with the assumed failure mode. NOTE 1 With reference to 4.5e failure modes of lower level FMEA are failure causes of the higher level FMEA. NOTE 2 The failure cause are generally not identified when components are analysed (equipment level FMEA).
ECSS-Q-ST-30-02C | ECSS - Current v1.0 | B.2.1<7>a | Requirement | ECSS-Q-ST-30-02_0390137 | 1 | Created | The FMEA worksheet shall contain a concise statement of the mission phase and operational mode in which the failure is assumed to occur. NOTE These elements can be addressed in the header of the worksheet. Although all of the different mission phases or operational modes are taken into account, the record of results is limited to the phase or mode in which the worst failure effects occur.
ECSS-Q-ST-30-02C | ECSS - Current v1.0 | B.2.1<8>a | Requirement | ECSS-Q-ST-30-02_0390138 | 1 | Created | The FMEA worksheet shall contain the identification of the consequences of each assumed failure mode at local effects and end effects levels. NOTE 1 Local effects Local effects concentrate specifically on the impact of the failure mode on the operation, function, or status of the item identified in the second column of the worksheet. The local effects are recorded when different from the failure modes. The purpose of defining local effects is to provide a basis for evaluating compensating provisions and for recommending corrective actions. NOTE 2 End effects End effects define the effect that the analysed failure mode has on the operation, function, or status of the product under investigation and its interfaces, such that it allows integration into the next higher level FMEA.
ECSS-Q-ST-30-02C | ECSS - Current v1.0 | B.2.1<9>a | Requirement | ECSS-Q-ST-30-02_0390139 | 1 | Created | The FMEA worksheet shall contain the severity classification category assigned to each failure mode according to the worst potential end effect of the failure (see clause 4.1 and 4.2).
ECSS-Q-ST-30-02C | ECSS - Current v1.0 | B.2.1<10>a | Requirement | ECSS-Q-ST-30-02_0390140 | 1 | Created | The FMEA worksheet shall identify the failure detection method and the observable symptoms. NOTE The failure detection means include telemetry (exact label), visual or audible warning devices, sensing instrumentation, other unique indications (e.g. the failure effect itself), or none.
ECSS-Q-ST-30-02C | ECSS - Current v1.0 | B.2.1<11>a | Requirement | ECSS-Q-ST-30-02_0390141 | 1 | Created | The FMEA worksheet shall identify the existing compensating provisions, such as design provisions or operator actions, which circumvent or mitigate the effect of the failure. NOTE 1 Design provisions Compensating provisions are considered design provisions when they feature a design that nullifies the effects of a malfunction or failure, control, or deactivate product items to halt generation or propagation of failure effects, or activate backup or standby items. Design compensating provisions include: a. redundant items or alternative modes of operation that allow continued and safe operation, and b. safety or relief devices which allow effective operation or limit the failure effects. NOTE 2 Operator actions Compensating provisions are considered operator actions when the operator circumvents or mitigates the effect of the postulated failure mode.
ECSS-Q-ST-30-02C | ECSS - Current v1.0 | B.2.1<12>a | Requirement | ECSS-Q-ST-30-02_0390142 | 1 | Created | Recommendations for corrective actions shall be noted. Each recommendation shall have a non-ambiguous identifier for tracking purpose.
ECSS-Q-ST-30-02C | ECSS - Current v1.0 | B.2.1<13>a | Requirement | ECSS-Q-ST-30-02_0390143 | 1 | Created | The FMEA worksheet shall contain any pertinent remarks relevant to and clarifying any other column in the worksheet line.
ECSS-Q-ST-30-02C | ECSS - Current v1.0 | C.2.1<1>a | Requirement | ECSS-Q-ST-30-02_0390144 | 1 | Created | The FMECA worksheet shall provide the data elements identified in FMEA worksheet of Annex B.2.1.
ECSS-Q-ST-30-02C | ECSS - Current v1.0 | C.2.1<2>a | Requirement | ECSS-Q-ST-30-02_0390145 | 1 | Created | The FMECA worksheet shall contain the severity number (SN) assigned to each assumed failure mode. NOTE The SNs applied at the different severity categories are given in Table 5-1.
ECSS-Q-ST-30-02C | ECSS - Current v1.0 | C.2.1<3>a | Requirement | ECSS-Q-ST-30-02_0390146 | 1 | Created | The FMECA worksheet shall contain an assessment of the probability of occurrence of the assumed failure mode and the relevant probability number (PN) NOTE The PNs applied at the different probability levels are given in Table 5-2.
ECSS-Q-ST-30-02C | ECSS - Current v1.0 | C.2.1<4>a | Requirement | ECSS-Q-ST-30-02_0390147 | 1 | Created | The FMECA worksheet shall contain a criticality number (CN) assigned to each assumed failure mode, as per 5.2n.
ECSS-Q-ST-30-02C | ECSS - Current v1.0 | D.2.1<1>a | Requirement | ECSS-Q-ST-30-02_0390148 | 1 | Created | The HSIA form shall contain the identification of subsystem or equipment submitted to HSIA.
ECSS-Q-ST-30-02C | ECSS - Current v1.0 | D.2.1<2>a | Requirement | ECSS-Q-ST-30-02_0390149 | 1 | Created | The HSIA form shall contain the HSIA running sheet number.
ECSS-Q-ST-30-02C | ECSS - Current v1.0 | D.2.1<3>a | Requirement | ECSS-Q-ST-30-02_0390150 | 1 | Created | The HSIA form shall contain the identification of the reference number of the failure mode in the design FMEA/FMECA.
ECSS-Q-ST-30-02C | ECSS - Current v1.0 | D.2.1<4>a | Requirement | ECSS-Q-ST-30-02_0390151 | 1 | Created | The HSIA form shall contain a summary of failure mode description.
ECSS-Q-ST-30-02C | ECSS - Current v1.0 | D.2.1<5>a | Requirement | ECSS-Q-ST-30-02_0390152 | 1 | Created | The HSIA form shall contain a reference to the software specification used for the HSIA (number, issue).
ECSS-Q-ST-30-02C | ECSS - Current v1.0 | D.2.1<6>a | Requirement | ECSS-Q-ST-30-02_0390153 | 1 | Created | The HSIA form shall contain identification of the information processed by the software to notify the presence of the failure or initiate an isolation or corrective action in response.
ECSS-Q-ST-30-02C | ECSS - Current v1.0 | D.2.1<6>b | Requirement | ECSS-Q-ST-30-02_0390154 | 1 | Created | The HSIA form shall contain the identification of corresponding health signal (health signal = result of comparison between detected and reference values).
ECSS-Q-ST-30-02C | ECSS - Current v1.0 | D.2.1<7>a | Requirement | ECSS-Q-ST-30-02_0390155 | 1 | Created | The HSIA form shall contain the requirement number in the RB/TS corresponding to the information at D.2.1<6>.
ECSS-Q-ST-30-02C | ECSS - Current v1.0 | D.2.1<8>a | Requirement | ECSS-Q-ST-30-02_0390156 | 1 | Created | The HSIA form shall contain a summary of the actions specified in RB/TS which are provided to negate the effects of or isolate the failure (isolation/recovery).
ECSS-Q-ST-30-02C | ECSS - Current v1.0 | D.2.1<9>a | Requirement | ECSS-Q-ST-30-02_0390157 | 1 | Created | The HSIA form shall contain the requirement number in the RB/TS corresponding to the information at D.2.1<8>.
ECSS-Q-ST-30-02C | ECSS - Current v1.0 | D.2.1<10>a | Requirement | ECSS-Q-ST-30-02_0390158 | 1 | Created | The HSIA form shall contain a summary of the effects of the actions taken by S/W (as described in RB/TS) on the functions of the product and on interfacing items.
ECSS-Q-ST-30-02C | ECSS - Current v1.0 | D.2.1<11>a | Requirement | ECSS-Q-ST-30-02_0390159 | 1 | Created | The HSIA form shall contain a description of any identified adverse effect. NOTE Examples of adverse effects are overstress of H/W, or failure propagation.
ECSS-Q-ST-30-02C | ECSS - Current v1.0 | D.2.1<12>a | Requirement | ECSS-Q-ST-30-02_0390160 | 1 | Created | The HSIA form shall contain an assessment of the S/W action. NOTE The answer “yes” summarizes that the S/W action on the product functionality is conforming to the FDIR requirements (where applicable) and the S/W action is acceptable for the product functioning. In case of answer “no”, recommendations are reported in D.2.1<13>.
ECSS-Q-ST-30-02C | ECSS - Current v1.0 | D.2.1<13>a | Requirement | ECSS-Q-ST-30-02_0390161 | 1 | Created | The HSIA form shall contain recommendations in case of insufficient S/W actions or in case of adverse effect on H/W.
ECSS-Q-ST-30-02C | ECSS - Current v1.0 | D.2.1<14>a | Requirement | ECSS-Q-ST-30-02_0390162 | 1 | Created | The HSIA form shall contain any additional remark where relevant.
ECSS-Q-ST-30-02C | ECSS - Current v1.0 | D.2.3a | Requirement | ECSS-Q-ST-30-02_0390163 | 1 | Created | In case the HSIA is provided inside the FMEA/FMECA, the FMEA/FMECA worksheet shall be completed as follows: 1. add S/W Specification reference in the Reference document; 2. in each completed column: for each failure mode where software is involved enter “S/W”; 3. local/end effect: add points 10 and 11 of HSIA form; 4. failure detection: add points 6 and 7 of HSIA form; 5. recovery or compensation: add points 8 and 9 of HSIA form; 6. recommendation: add points 12 and 13 of HSIA form.
ECSS-Q-ST-30-02C | ECSS - Current v1.0 | E.2.1<1>a | Requirement | ECSS-Q-ST-30-02_0390164 | 1 | Created | The Process FMECA report shall contain the title of the analysis and reference number, issue, revision and date, supplier sign-off date, and the names and signatures of the analyst(s) and the approval authority.
ECSS-Q-ST-30-02C | ECSS - Current v1.0 | E.2.1<2>a | Requirement | ECSS-Q-ST-30-02_0390165 | 1 | Created | The Process FMECA report shall list the applicable and reference documents, including applicable procedure, design reference, lower level supplier analyses, used in the preparation of the process FMECA.
ECSS-Q-ST-30-02C | ECSS - Current v1.0 | E.2.1<3>a | Requirement | ECSS-Q-ST-30-02_0390166 | 1 | Created | The Process FMECA report shall describe the analysed process.
ECSS-Q-ST-30-02C | ECSS - Current v1.0 | E.2.1<4>a | Requirement | ECSS-Q-ST-30-02_0390167 | 1 | Created | The Process FMECA report shall contain the Process FMECA worksheets in accordance with Annex F.
ECSS-Q-ST-30-02C | ECSS - Current v1.0 | E.2.1<5>a | Requirement | ECSS-Q-ST-30-02_0390168 | 1 | Created | The Process FMECA report shall list recommendations for improvement.
ECSS-Q-ST-30-02C | ECSS - Current v1.0 | E.2.1<6>a | Requirement | ECSS-Q-ST-30-02_0390169 | 1 | Created | The Process FMECA report shall include follow-on action to be presented to the project team responsible for final decisions. NOTE 1 The follow-on actions (references for implementation, rejection, or analysis of alternative recommendations) apply to the updates of the report. NOTE 2 In the case where company “CONFIDENTIAL” processes are documented, the report can be split into: · a summary report including recommendations and unacceptable points (to be submitted to the customer); · the detailed process FMECA worksheets (company confidential). NOTE 3 See also clause 8.6 about “Follow-on actions”.
ECSS-Q-ST-30-02C | ECSS - Current v1.0 | F.2.1<1>a | Requirement | ECSS-Q-ST-30-02_0390170 | 1 | Created | The Process FMECA worksheet shall identify the: 1. Analysed process, 2. System, subsystem, and equipment.
ECSS-Q-ST-30-02C | ECSS - Current v1.0 | F.2.1<2>a | Requirement | ECSS-Q-ST-30-02_0390171 | 1 | Created | The Process FMECA worksheet shall contain the identification number for traceability purpose.
ECSS-Q-ST-30-02C | ECSS - Current v1.0 | F.2.1<3>a | Requirement | ECSS-Q-ST-30-02_0390172 | 1 | Created | The Process FMECA worksheet shall contain the identification of the individual process step.
ECSS-Q-ST-30-02C | ECSS - Current v1.0 | F.2.1<4>a | Requirement | ECSS-Q-ST-30-02_0390173 | 1 | Created | The Process FMECA worksheet shall contain the description of the process step.
ECSS-Q-ST-30-02C | ECSS - Current v1.0 | F.2.1<5>a | Requirement | ECSS-Q-ST-30-02_0390174 | 1 | Created | The Process FMECA worksheet shall contain the description of the assumed process step failure mode together with its causes.
ECSS-Q-ST-30-02C | ECSS - Current v1.0 | F.2.1<6>a | Requirement | ECSS-Q-ST-30-02_0390175 | 1 | Created | Depending on the process analyzed and on the purpose of the analysis, the Process FMECA worksheet shall contain the description of all possible effects of the assumed failure modes on: 1. Safety, 2. Product (i.e. final result of the process), 3. Process, 4. Programmatic NOTE For example, impact on costs schedule. 5. Others, if any NOTE For example, company image.
ECSS-Q-ST-30-02C | ECSS - Current v1.0 | F.2.1<7>a | Requirement | ECSS-Q-ST-30-02_0390176 | 1 | Created | The Process FMECA worksheet shall contain the description of the existing means and methods by which the effects can be detected.
ECSS-Q-ST-30-02C | ECSS - Current v1.0 | F.2.1<8>a | Requirement | ECSS-Q-ST-30-02_0390177 | 1 | Created | The Process FMECA worksheet shall contain the description of the existing preventive or compensatory provisions to prevent the failure mode, to reduce its effects, or to reduce its probability of occurrence.
ECSS-Q-ST-30-02C | ECSS - Current v1.0 | F.2.1<9>a | Requirement | ECSS-Q-ST-30-02_0390178 | 1 | Created | The Process FMECA worksheet shall contain the identification of the severity of failure effect by assigning a severity number (SN) according to a table agreed with the customer.
ECSS-Q-ST-30-02C | ECSS - Current v1.0 | F.2.1<10>a | Requirement | ECSS-Q-ST-30-02_0390179 | 1 | Created | The Process FMECA worksheet shall contain the identification of the probability of occurrence of the failure mode by assigning a probability number (PN) according to a table agreed with the customer.
ECSS-Q-ST-30-02C | ECSS - Current v1.0 | F.2.1<11>a | Requirement | ECSS-Q-ST-30-02_0390180 | 1 | Created | The Process FMECA worksheet shall contain the Identification of the probability of detection of the failure mode by assigning a detection number (DN) according to a table agreed with the customer.
ECSS-Q-ST-30-02C | ECSS - Current v1.0 | F.2.1<12>a | Requirement | ECSS-Q-ST-30-02_0390181 | 1 | Created | The Process FMECA worksheet shall contain the criticality number (CN).
ECSS-Q-ST-30-02C | ECSS - Current v1.0 | F.2.1<13>a | Requirement | ECSS-Q-ST-30-02_0390182 | 1 | Created | The Process FMECA worksheet shall contain a description of the recommended preventive or compensatory provisions to eliminate the failure mode, to reduce its effects, to reduce its probability of occurrence, or to improve its detectability, as well as any additional information being useful.
ECSS-Q-ST-30-09C | ECSS - Current v1.0 | 5.1.2a | Requirement | ECSS-Q-ST-30-09_0400001 | 1 | Created | Availability requirements shall respect the mandatory characteristics defined by the system engineering process. NOTE E.g. traceable, identified, unique, or unambiguous.
ECSS-Q-ST-30-09C | ECSS - Current v1.0 | 5.1.2b | Requirement | ECSS-Q-ST-30-09_0400002 | 1 | Created | For each availability requirement, a verification method shall exist.
ECSS-Q-ST-30-09C | ECSS - Current v1.0 | 5.1.2c | Requirement | ECSS-Q-ST-30-09_0400003 | 1 | Created | Each availability requirement shall be a quantitative requirement.
ECSS-Q-ST-30-09C | ECSS - Current v1.0 | 5.1.2d | Requirement | ECSS-Q-ST-30-09_0400004 | 1 | Created | The process leading to the definition of the availability requirement shall be user oriented (availability of mission service) and not design focused.
ECSS-Q-ST-30-09C | ECSS - Current v1.0 | 5.1.2e | Requirement | ECSS-Q-ST-30-09_0400005 | 1 | Created | The process leading to the definition of the availability requirement shall include the following aspects necessary to characterize the project under development: 1. Functional and performances objectives. NOTE For example, what is the “threshold” between nominal behaviour and failure mode? What are the contributors to mission success under system visibility and responsibility? 2. “Environmental” conditions. NOTE For example, for which environment, interfaces, provisions,? shall the above objectives be met?. 3. Operational time frame. NOTE For example, for which period, at what date. 4. Unavailability contributors to be taken into account in the analysis on the basis of the supplier’s visibility and responsibility for the logistic scenario or support. NOTE For example, detection, logistics, and administrative delays.
ECSS-Q-ST-30-09C | ECSS - Current v1.0 | 5.1.2f | Requirement | ECSS-Q-ST-30-09_0400006 | 1 | Created | Availability requirements shall be specified according to one or several of the following classes of availability specifications detailed in clause 5.2.
ECSS-Q-ST-30-09C | ECSS - Current v1.0 | 5.2.1a | Requirement | ECSS-Q-ST-30-09_0400007 | 1 | Created | For each type of availability requirement, specified figures shall be defined as “mean” or “best estimate” probability figures (point estimation). Unit failure rates are generally computed in this way (or sometimes at 60 % confidence level).
ECSS-Q-ST-30-09C | ECSS - Current v1.0 | 5.2.2.2a | Requirement | ECSS-Q-ST-30-09_0400008 | 1 | Created | If the operative scenario duration is longer than the system or equipment mean down time (more than 5 MDT), so that the instantaneous or mean availability can reach an asymptotic (or steady state) behaviour, then the requirement shall be formulated in terms of steady-state availability, assuring a simplifying (and generally conservative) approach.
ECSS-Q-ST-30-09C | ECSS - Current v1.0 | 5.2.2.2b | Requirement | ECSS-Q-ST-30-09_0400009 | 1 | Created | The availability during mission lifetime shall be computed as the ratio of time during which service is fulfilled over the total mission lifetime.
ECSS-Q-ST-30-09C | ECSS - Current v1.0 | 5.2.2.2c | Requirement | ECSS-Q-ST-30-09_0400010 | 1 | Created | For non-maintainable systems, the availability during mission lifetime requirements shall be established considering that the mission is still operational at end of life. NOTE For example, no single point failure is considered as an unavailability contributor.
ECSS-Q-ST-30-09C | ECSS - Current v1.0 | 5.2.2.2d | Requirement | ECSS-Q-ST-30-09_0400011 | 1 | Created | The availability during mission lifetime can take into account radiation’s effects: such as upset for logic parts, SET for opto and linear parts, and latch up.
ECSS-Q-ST-30-09C | ECSS - Current v1.0 | 5.2.2.2e | Requirement | ECSS-Q-ST-30-09_0400012 | 1 | Created | Functional effects on equipment or subsystems due to radiation single events shall be evaluated to give quantified inputs to availability analyses. NOTE ECSS-Q-ST-60 branch standard gives methodology to evaluate behaviour of electronic parts within their functional conditions.
ECSS-Q-ST-30-09C | ECSS - Current v1.0 | 5.2.3.2a | Requirement | ECSS-Q-ST-30-09_0400013 | 1 | Created | The availability at a specific time requirement shall address the probability that this “quasi-instantaneous” operation is successfully handled.
ECSS-Q-ST-30-09C | ECSS - Current v1.0 | 5.2.3.2b | Requirement | ECSS-Q-ST-30-09_0400014 | 1 | Created | For non-maintainable systems, the availability at a specific time requirement shall specify by a single requirement both the availability and reliability characteristic.
ECSS-Q-ST-30-09C | ECSS - Current v1.0 | 5.2.3.2c | Requirement | ECSS-Q-ST-30-09_0400015 | 1 | Created | Availability at a specific time shall be computed considering the mission loss probability.
ECSS-Q-ST-30-09C | ECSS - Current v1.0 | 5.2.4.2a | Requirement | ECSS-Q-ST-30-09_0400016 | 1 | Created | If the availability is specified by a percentage or number of successfully delivered products, the availability requirement shall be expressed as follows: 1. A ratio of successfully delivered products over number of requested products. NOTE For instance w.r.t. the applicable criteria for performance, delay, and coverage. 2. Cumulated service hours during the mission. NOTE For example, expected number of TWTs x hours operation from a 12 out of 16 redundant channels configuration over 10 years. 3. Acquired database volume or percentage. NOTE For example, geographical coverage for an Earth observation mission.
ECSS-Q-ST-30-09C | ECSS - Current v1.0 | 5.2.5a | Requirement | ECSS-Q-ST-30-09_0400017 | 1 | Created | In the specific case that the availability is specified by an outage distribution and duration, and if a maximum duration is specified, a probability of exceeding this duration shall be associated. NOTE 1 This can apply at subsystem level when a short service interruption is masked or filtered by the upper level function. NOTE 2 For example, typically a GPS receiver temporary outage is tolerated by a navigation model. For this type of application, numerous short outages would be preferable to a few long ones.
ECSS-Q-ST-30-09C | ECSS - Current v1.0 | 5.2.5b | Requirement | ECSS-Q-ST-30-09_0400018 | 1 | Created | If several classes of outage are identified, an availability specified through an outage probability distribution shall be allocated for each class (associated duration and probabilities).
ECSS-Q-ST-30-09C | ECSS - Current v1.0 | 5.3a | Requirement | ECSS-Q-ST-30-09_0400019 | 1 | Created | The availability requirements shall be quantified using one or several of the following metrics: 1. inherent instantaneous availability; 2. operational instantaneous availability; 3. inherent mean availability; 4. operational mean availability; 5. inherent steady-state availability; 6. operational steady-state; 7. outage duration and occurrence; 8. MUT and MDT (or mean time to restore); 9. MTBF or MTBO, and MTTR; 10. MTTF or MTTO; 11. amount of successfully delivered products.
ECSS-Q-ST-30-09C | ECSS - Current v1.0 | 5.4.1a | Requirement | ECSS-Q-ST-30-09_0400020 | 1 | Created | Following the definition of the system level availability requirements according to clause 5.2, the availability metrics and supporting metrics shall be selected according to Table 5-1.
ECSS-Q-ST-30-09C | ECSS - Current v1.0 | 5.4.2a | Requirement | ECSS-Q-ST-30-09_0400021 | 1 | Created | The metrics selection performed at system level depends on all of the mission characteristics, in particular, the choice between an instantaneous availability, mean availability or steady state availability shall be based on the mission time schedule.
ECSS-Q-ST-30-09C | ECSS - Current v1.0 | 5.4.2b | Requirement | ECSS-Q-ST-30-09_0400022 | 1 | Created | The choice between Inherent and Operational availability shall be based on the possibility to access information from the logistic support analysis necessary to assess the Operational availability. NOTE If logistic and administrative delays necessary to assess the Operational availability cannot be obtained, the achieved availability may be used as the metric to take preventive maintenance into account in the assessment.
ECSS-Q-ST-30-09C | ECSS - Current v1.0 | 5.4.2c | Requirement | ECSS-Q-ST-30-09_0400023 | 1 | Created | The choice between MUT with MDT and outage distribution shall be based on the number or duration of mission specific events, or only on the mean values for up time and down time.
ECSS-Q-ST-30-09C | ECSS - Current v1.0 | 5.4.3a | Requirement | ECSS-Q-ST-30-09_0400024 | 1 | Created | The choice between MTBF with MTTR and outage distribution shall be based on the number or duration of mission specific events, or only on the mean values for up time and down time. NOTE For availability considerations, the equipment level refers to the lowest level of replaceable unit (LRU level).
ECSS-Q-ST-30-09C | ECSS - Current v1.0 | 6.2a | Requirement | ECSS-Q-ST-30-09_0400025 | 1 | Created | The availability allocation shall be based on the following: 1. subsystem failure’s effect on the mission derived from the system analysis, 2. previous experience from similar programmes, 3. subsystem complexity or cost, 4. subsystem technology maturity, and 5. previously designed and developed subsystem. NOTE The criteria order of priority is application dependent.
ECSS-Q-ST-30-09C | ECSS - Current v1.0 | 6.2b | Requirement | ECSS-Q-ST-30-09_0400026 | 1 | Created | The availability requirement allocation process shall be addressed early in the design phases (according to clause 7) in order to realistically evaluate the criticality of each system section and therefore the most appropriate baseline.
ECSS-Q-ST-30-09C | ECSS - Current v1.0 | 6.3a | Requirement | ECSS-Q-ST-30-09_0400027 | 1 | Created | A preliminary availability evaluation based on previous experience or judgement expertise shall be performed in order to assess a risk of not meeting the requirements. NOTE Such a preliminary availability evaluation is performed during the allocation process if a realistic allocation cannot be achieved.
ECSS-Q-ST-30-09C | ECSS - Current v1.0 | 6.3b | Requirement | ECSS-Q-ST-30-09_0400028 | 1 | Created | The assessment process shall be conducted as follows: 1. Identification of the most appropriate method for availability assessment (see Annex A). 2. Collection and verification of data coming from the lower level analyses. 3. System availability assessment (including compliance verification) and identification of the project criticalities. 4. Architecture, operations or logistics modifications or more accurate analysis to reach the availability objective. NOTE 1 This can imply the subsystem or equipment level contribution. NOTE 2 Example of a more accurate analysis is a refinement of the working hypothesis on the stand-by failure rates, more realistic modelling of the functional redundancies. 5. Decision making process to eliminate (or reduce the impact of) the criticalities. 6. Assessment process reiteration in each project phase according to the system design evolution.
ECSS-Q-ST-30-09C | ECSS - Current v1.0 | 6.3c | Requirement | ECSS-Q-ST-30-09_0400029 | 1 | Created | An appropriate method, Analytic, Markovian or Monte-Carlo simulation, recognized as suitable for the assessment shall be used and the choice shall be explained and justified.
ECSS-Q-ST-30-09C | ECSS - Current v1.0 | 6.3d | Requirement | ECSS-Q-ST-30-09_0400030 | 1 | Created | Sources of numerical data shall be provided. NOTE For example, internal database from supplier data, field return experience, or calculation from standard handbooks, such as MIL HDBK 217 or UTEC 80810.
ECSS-Q-ST-30-09C | ECSS - Current v1.0 | 6.3e | Requirement | ECSS-Q-ST-30-09_0400031 | 1 | Created | Each equipment item’s availability shall be estimated, taking into account random and deterministic events. NOTE The dynamic behaviour models can be typically sketched as shown in Figure 6-2. More complex flow charts can be developed depending on the system architecture and renewal process characteristics.
ECSS-Q-ST-30-09C | ECSS - Current v1.0 | 6.3f | Requirement | ECSS-Q-ST-30-09_0400032 | 1 | Created | The results of availability analyses shall be reiterated in a timely manner through the design, integration processes and operation engineering to reflect the actual system baseline.
ECSS-Q-ST-30-09C | ECSS - Current v1.0 | 6.3g | Requirement | ECSS-Q-ST-30-09_0400033 | 1 | Created | For flight equipment, the availability analysis shall take into account radiation effects. NOTE For example, upset for logic parts such as SET for opto and linear parts, and latch up.
ECSS-Q-ST-30-09C | ECSS - Current v1.0 | 6.3h | Requirement | ECSS-Q-ST-30-09_0400034 | 1 | Created | Functional effects on flight equipment due to radiation single events shall be evaluated to provide quantified inputs for availability analysis. NOTE The ECSS-Q-ST-60 branch standard describes a methodology to evaluate behaviour of electronic parts within their functional conditions.
ECSS-Q-ST-30-09C | ECSS - Current v1.0 | 6.4a | Requirement | ECSS-Q-ST-30-09_0400035 | 1 | Created | The availability analysis performed in each project phase shall contribute to the preparation of the following: 1. specifications, 2. trade-off reports, and 3. availability assessment reports.
ECSS-Q-ST-30-09C | ECSS - Current v1.0 | 6.4b | Requirement | ECSS-Q-ST-30-09_0400036 | 1 | Created | With regard to the specifications, the requirements defined at lower level as a result of the allocation process shall be reported in a dedicated section.
ECSS-Q-ST-30-09C | ECSS - Current v1.0 | 6.4c | Requirement | ECSS-Q-ST-30-09_0400037 | 1 | Created | The specifications section shall also include all the additional information (e.g. logistics constraints, operations provisions, and reference mission scenario) useful for the correct implementation of the requirements.
ECSS-Q-ST-30-09C | ECSS - Current v1.0 | 6.4d | Requirement | ECSS-Q-ST-30-09_0400038 | 1 | Created | The availability evaluations and considerations shall be clearly described with the relevant data and assumptions.
ECSS-Q-ST-30-09C | ECSS - Current v1.0 | 6.4e | Requirement | ECSS-Q-ST-30-09_0400039 | 1 | Created | The availability assessment report shall provide all the information needed to understand correctly the evaluations performed and to allow appropriate integration of the results obtained with the higher level analysis.
ECSS-Q-ST-30-09C | ECSS - Current v1.0 | 6.4f | Requirement | ECSS-Q-ST-30-09_0400040 | 1 | Created | The availability assessment report shall cover the following aspects: 1. A self-standing description of the system or equipment baseline, logistics support and operations. 2. The content, derived from the relevant reports, useful for acquiring all the elements taken into account in the availability model. 3. The availability requirements description and interpretation (to enable the verification of the correct requirement implementation). 4. The availability model description (including details of the selected mathematical approach and relevant assumptions or hypotheses). 5. Inputs (e.g. reliability data, logistic times, and working hypotheses). 6. The results obtained. 7. The conclusions and recommendations.
ECSS-Q-ST-30-09C | ECSS - Current v1.0 | 6.4g | Requirement | ECSS-Q-ST-30-09_0400041 | 1 | Created | The availability assessment reports shall be delivered at project review as per business agreement’s SOW.
ECSS-Q-ST-30-09C | ECSS - Current v1.0 | 7.2.1a | Requirement | ECSS-Q-ST-30-09_0400042 | 1 | Created | During Phase A, the availability analysis shall cover the following aspects: 1. Identification of the methodology for the most realistic evaluation of the availability figures. NOTE The methodology can be improved or even changed in the following phases. 2. Support to the preliminary design definition in terms of trade-off studies, rough availability estimations, identification of critical areas. 3. Evaluation of the availability performance of the selected reference system or equipment baseline. 4. Allocation (where necessary) of the applicable requirements at lower level. 5. Planning of the availability tasks for the design definition phase (Phase B or Phase C).
ECSS-Q-ST-30-09C | ECSS - Current v1.0 | 7.2.2a | Requirement | ECSS-Q-ST-30-09_0400043 | 1 | Created | During Phase B, the availability analysis shall cover the following aspects: 1. Finalization of the availability methodology. 2. A review of the lower level analyses. 3. Support to local trade-off studies and design definition. 4. Contribution to maintenance strategy definition. 5. Definition of input data for the availability model. NOTE E.g. manufacturer data, lower level outputs, data sources, and logistics information. 6. Evaluation of the availability performance of the selected reference system or equipment baseline. 7. Revision of the allocation process (where necessary). 8. Support to preparation of availability specifications. 9. Identification of the critical areas and support to the decision making process. 10. Planning of the availability tasks for the detailed design definition phase and development and preparation of the relevant section in the PA plan.
ECSS-Q-ST-30-09C | ECSS - Current v1.0 | 7.2.3a | Requirement | ECSS-Q-ST-30-09_0400044 | 1 | Created | During Phase C/D, the availability analysis shall cover the following aspects: 1. A review of the lower level analyses. 2. Consolidation of the input data (input data consistency check). 3. Support to the design, logistics and operations activities. 4. Contribution to design reviews. 5. Evaluation of the availability performance of the system or equipment baseline. 6. Identification of the critical parameters or points to be monitored or controlled. 7. Support to quality assurance activity during manufacture, integration and test, nonconformance review board (NRB) and failure review board. 8. Support flight readiness reviews.
ECSS-Q-ST-30-09C | ECSS - Current v1.0 | 7.2.4a | Requirement | ECSS-Q-ST-30-09_0400045 | 1 | Created | During Phase E, the availability analysis shall cover the following aspects: 1. Support to ground and flight operations. 2. Evaluation of the design and operational changes and their impacts on availability. 3. Collection of availability data during operation to assess the operational availability and issue of the operational availability report (when required).
ECSS-Q-ST-30-11C Rev.2 | ECSS - Current v1.0 | 4a | Requirement | ECSS-Q-ST-30-11_0140001 | 1 | Unchanged | The user of this Standard shall verify that the ordered assurance level of procured components is compatible with the intended application.
ECSS-Q-ST-30-11C Rev.2 | ECSS - Current v1.0 | 5.3.2a | Requirement | ECSS-Q-ST-30-11_0140002 | 1 | Unchanged | Derating shall be applied in consideration of temperature limits recommended by the manufacturer.
ECSS-Q-ST-30-11C Rev.2 | ECSS - Current v1.0 | 5.3.2b | Requirement | ECSS-Q-ST-30-11_0140003 | 1 | Unchanged | The derating requirements of this Standard shall not be used as a justification to upgrade the quality level of components.
ECSS-Q-ST-30-11C Rev.2 | ECSS - Current v1.0 | 5.3.2c | Requirement | ECSS-Q-ST-30-11_0140004 | 2 | Normative Change | The derating requirements shall be taken into account at the beginning of the design cycle of an equipment for any consequential design trade-off to be made. | NOTE It is important to pay specific attention to breadboards and engineering models where parameter derating was not considered.
ECSS-Q-ST-30-11C Rev.2 | ECSS - Current v1.0 | 5.3.2d | Requirement | ECSS-Q-ST-30-11_0140005 | 2 | Normative Change | For families and groups of components excluded from this Standard due to the lack of experimental data and failure history, the user shall consult a component design and reliability specialist to apply the requirements of this Standard.
ECSS-Q-ST-30-11C Rev.2 | ECSS - Current v1.0 | 5.3.2e | Permission | ECSS-Q-ST-30-11_0140006 | 2 | Normative Change | Components may be excluded from this Standard if they are used for short durations of less than one month provided the device ratings are not exceeded, and it is ensured that the applied stress level does not exceed the component maximum rating. | NOTE For example, components used in solar generator deployment systems, redundancy commutation and launchers (except in some specific cases, noted family by family).
ECSS-Q-ST-30-11C Rev.2 | ECSS - Current v1.0 | 5.3.2f | Requirement | ECSS-Q-ST-30-11_0140007 | 2 | Normative Change | The derating requirements are not applicable to test conditions for which the maximum ratings shall not be exceeded. | NOTE For example, circuit or equipment level qualification and EMC.
ECSS-Q-ST-30-11C Rev.2 | ECSS - Current v1.0 | 5.3.2g | Requirement | ECSS-Q-ST-30-11_0140008 | 1 | Unchanged | Derating requirements are not applicable to fault conditions, for which the maximum rating shall not be exceeded, with the exception defined in 5.3.2h.
ECSS-Q-ST-30-11C Rev.2 | ECSS - Current v1.0 | 5.3.2h | Requirement | ECSS-Q-ST-30-11_0140009 | 2 | Normative Change | Where components are required to operate in protection mode or in fail-safe mode in order to prevent failure propagation, the components concerned shall meet the derating requirements and application rules when performing the protection or fail-safe function under the worst failure case. | NOTE 1 Short circuit is an example of failure mode that can potentially propagate. NOTE 2 Example of a condition needing protection or fail-safe function under the worst failure case: highest stress applied to the components that can last throughout the mission.
ECSS-Q-ST-30-11C Rev.2 | ECSS - Current v1.0 | 5.3.2i | Requirement | ECSS-Q-ST-30-11_0140179 | 1 | Created | Derating analysis shall be performed at the equipment maximum hot acceptance temperature, unless otherwise specified.
ECSS-Q-ST-30-11C Rev.2 | ECSS - Current v1.0 | 5.3.3a | Requirement | ECSS-Q-ST-30-11_0140010 | 1 | Informative Change | For a particular type or manufacturer, when a specific derating rule is defined in the appendix of the approved ESCC detail specification issued by the ESCC Executive, it shall take precedence over the generic requirement of this standard. | NOTE There are many misunderstandings about ratings vs derating. Specifications normally only contain ratings. The exceptions are listed in 5.3.3b.
ECSS-Q-ST-30-11C Rev.2 | ECSS - Current v1.0 | 5.3.3b | Requirement | ECSS-Q-ST-30-11_0140011 | 1 | Informative Change | Users shall check for application the actual status of the ESCC Derating exceptions on the following ESCC web site page: ESCC Derating deviations <https://escies.org/ReadArticle?docId=825>
ECSS-Q-ST-30-11C Rev.2 | ECSS - Current v1.0 | 5.3.3c | Requirement | ECSS-Q-ST-30-11_0140012 | 1 | Unchanged | Users shall clearly identify in the Parts Stress Analysis document the list of the ESCC Derating exceptions taken into consideration in their analysis.
ECSS-Q-ST-30-11C Rev.2 | ECSS - Current v1.0 | 5.4.2a | Requirement | ECSS-Q-ST-30-11_0140013 | 1 | Unchanged | For transient or surge conditions, if ratings are provided, the same derating figures as for steady-state equivalent parameters shall be used.
ECSS-Q-ST-30-11C Rev.2 | ECSS - Current v1.0 | 5.4.2b | Requirement | ECSS-Q-ST-30-11_0140014 | 1 | Unchanged | For transient or surge conditions, if ratings are not provided, then it shall be assured that the transient or surge values are below the steady-state specified maximum ratings.
ECSS-Q-ST-30-11C Rev.2 | ECSS - Current v1.0 | 5.4.2c | Requirement | ECSS-Q-ST-30-11_0140015 | 1 | Unchanged | For all periodic signals or transient conditions which are repeated or made incessant, the steady-state derating figures shall apply.
ECSS-Q-ST-30-11C Rev.2 | ECSS - Current v1.0 | 5.4.2e | Requirement | ECSS-Q-ST-30-11_0140016 | 1 | Unchanged | As an exception in case clause 5.4.2c is not compatible for specific repeated and incessant transient use conditions, for the parts types and parameters listed, load ratio shall not exceed the steady state derated values +10 % or 80 % of the steady state rated values, which ever is lower: 1. Connectors: voltage, current 2. Ceramic Capacitors: voltage 3. Resistors: current 4. Diodes: current 5. Transistors_ bipolar , MOSFETs, power FETs: current.
ECSS-Q-ST-30-11C Rev.2 | ECSS - Current v1.0 | 5.5.2a | Requirement | ECSS-Q-ST-30-11_0140017 | 2 | Normative Change | Where radiation sensitive components are identified, the specific requirements within ECSS-Q-ST-60-15 shall be applied.
ECSS-Q-ST-30-11C Rev.2 | ECSS - Current v1.0 | 6.2.1a | Requirement | ECSS-Q-ST-30-11_0140018 | 1 | Unchanged | The capacitor stress sum value of steady-state voltage, AC voltage shall not exceed the load ratios specified hereunder. For transients refer to clause 5.4.
ECSS-Q-ST-30-11C Rev.2 | ECSS - Current v1.0 | 6.2.1b | Requirement | ECSS-Q-ST-30-11_0140163 | 2 | Deleted | <<deleted>>
ECSS-Q-ST-30-11C Rev.2 | ECSS - Current v1.0 | 6.2.1c | Recommendation | ECSS-Q-ST-30-11_0140164 | 1 | Unchanged | <<deleted>>
ECSS-Q-ST-30-11C Rev.2 | ECSS - Current v1.0 | 6.2.1d | Recommendation | ECSS-Q-ST-30-11_0140165 | 2 | Normative Change | Internal heating due to ESR can increase ageing and should be taken into account by applying a margin in temperature.
ECSS-Q-ST-30-11C Rev.2 | ECSS - Current v1.0 | 6.2.1e | Recommendation | ECSS-Q-ST-30-11_0140180 | 1 | Created | Where ESR is not known at the frequency of a ripple current, an extrapolation of the ESR value and resonance, from manufacturer’s or test data, should be made where possible.
ECSS-Q-ST-30-11C Rev.2 | ECSS - Current v1.0 | 6.2.2a | Requirement | ECSS-Q-ST-30-11_0140020 | 1 | Unchanged | Parameters of capacitors from family-group code 01-01 and 01-02 shall be derated as per Table 6‑1.
ECSS-Q-ST-30-11C Rev.2 | ECSS - Current v1.0 | 6.2.3a | Requirement | ECSS-Q-ST-30-11_0140022 | 1 | Unchanged | The dV/dt rating capability of the capacitors shall be respected.
ECSS-Q-ST-30-11C Rev.2 | ECSS - Current v1.0 | 6.3.1a | Requirement | ECSS-Q-ST-30-11_0140023 | 2 | Normative Change | The capacitor stress sum value of steady-state voltage and AC voltage shall not exceed the load ratio specified hereunder, for transients refer to clause 5.4.
ECSS-Q-ST-30-11C Rev.2 | ECSS - Current v1.0 | 6.3.1c | Requirement | ECSS-Q-ST-30-11_0140024 | 1 | Unchanged | Surge current shall be derated to 75 % of the Isurge max. Isurge max is defined as Vrated/(ESR+Rs). Vrated is the maximum rated voltage, ESR is the maximum specified value and Rs is the value of series resistance specified in the circuit for surge current testing as defined in the applicable procurement specification.
ECSS-Q-ST-30-11C Rev.2 | ECSS - Current v1.0 | 6.3.1d | Requirement | ECSS-Q-ST-30-11_0140025 | 1 | Unchanged | Reverse voltage shall not exceed 75 % of the manufacturer’s specified maximum value for the reverse voltage.
ECSS-Q-ST-30-11C Rev.2 | ECSS - Current v1.0 | 6.3.1e | Requirement | ECSS-Q-ST-30-11_0140026 | 1 | Unchanged | Ripple power shall never exceed 50 % of the manufacturer’s specified maximum value.
ECSS-Q-ST-30-11C Rev.2 | ECSS - Current v1.0 | 6.3.1f | Recommendation | ECSS-Q-ST-30-11_0140166 | 2 | Normative Change | Internal heating due to ESR can increase ageing and should be taken into account by applying a margin in temperature.
ECSS-Q-ST-30-11C Rev.2 | ECSS - Current v1.0 | 6.3.1g | Recommendation | ECSS-Q-ST-30-11_0140181 | 1 | Created | Where ESR is not known at the frequency of a ripple current, an extrapolation of the ESR value and resonance, from manufacturer’s or test data, should be made where possible.
ECSS-Q-ST-30-11C Rev.2 | ECSS - Current v1.0 | 6.3.2a | Requirement | ECSS-Q-ST-30-11_0140027 | 1 | Unchanged | Parameters of capacitors from family-group code 01-03 shall be derated as per Table 6‑2.
ECSS-Q-ST-30-11C Rev.2 | ECSS - Current v1.0 | 6.3.3a | Requirement | ECSS-Q-ST-30-11_0140029 | 1 | Unchanged | 100 % surge current screening shall be applied for all surface mounted capacitors types.
ECSS-Q-ST-30-11C Rev.2 | ECSS - Current v1.0 | 6.3.3b | Requirement | ECSS-Q-ST-30-11_0140030 | 1 | Unchanged | The dV/dt rating capability of the capacitors shall be respected.
ECSS-Q-ST-30-11C Rev.2 | ECSS - Current v1.0 | 6.3.3c | Permission | ECSS-Q-ST-30-11_0140182 | 1 | Created | For control of ESR drift especially in the case of polymer tantalum capacitors, a higher derating may be applied than specified. | NOTE For example 50 % to 85 °C maximum and no use at higher temperature than 85 °C.
ECSS-Q-ST-30-11C Rev.2 | ECSS - Current v1.0 | 6.4.1a | Requirement | ECSS-Q-ST-30-11_0140031 | 1 | Unchanged | Reverse voltage shall not exceed 75 % of the manufacturer’s specified maximum value for the reverse voltage.
ECSS-Q-ST-30-11C Rev.2 | ECSS - Current v1.0 | 6.4.1b | Requirement | ECSS-Q-ST-30-11_0140032 | 1 | Unchanged | Manufacturer’s ratings for ripple power or current shall never be exceeded.
ECSS-Q-ST-30-11C Rev.2 | ECSS - Current v1.0 | 6.4.1c | Recommendation | ECSS-Q-ST-30-11_0140167 | 2 | Normative Change | Internal heating due to ESR can increase ageing and should be taken into account by applying a margin in temperature.
ECSS-Q-ST-30-11C Rev.2 | ECSS - Current v1.0 | 6.4.1d | Recommendation | ECSS-Q-ST-30-11_0140183 | 1 | Created | Where ESR is not known at the frequency of a ripple current, an extrapolation of the ESR value and resonance, from manufacturer’s or test data, should be made where possible.
ECSS-Q-ST-30-11C Rev.2 | ECSS - Current v1.0 | 6.4.2a | Requirement | ECSS-Q-ST-30-11_0140033 | 1 | Unchanged | Parameters of capacitors from family-group code 01-04 shall be derated as per Table 6‑3.
ECSS-Q-ST-30-11C Rev.2 | ECSS - Current v1.0 | 6.4.3a | Requirement | ECSS-Q-ST-30-11_0140035 | 2 | Deleted | <<deleted>>
ECSS-Q-ST-30-11C Rev.2 | ECSS - Current v1.0 | 6.5.1c | Recommendation | ECSS-Q-ST-30-11_0140168 | 2 | Normative Change | Internal heating due to ESR can increase ageing and should be taken into account by applying a margin in temperature.
ECSS-Q-ST-30-11C Rev.2 | ECSS - Current v1.0 | 6.5.1d | Recommendation | ECSS-Q-ST-30-11_0140184 | 1 | Created | Where ESR is not known at the frequency of a ripple current, an extrapolation of the ESR value and resonance, from manufacturer’s or test data, should be made where possible.
ECSS-Q-ST-30-11C Rev.2 | ECSS - Current v1.0 | 6.5.2a | Requirement | ECSS-Q-ST-30-11_0140036 | 1 | Unchanged | Parameters of capacitors from family-group code 01-05 shall be derated as per Table 6‑4.
ECSS-Q-ST-30-11C Rev.2 | ECSS - Current v1.0 | 6.5.3a | Requirement | ECSS-Q-ST-30-11_0140038 | 1 | Unchanged | Self healing requirements (if applicable): clearing recommendations from manufacturers shall be followed.
ECSS-Q-ST-30-11C Rev.2 | ECSS - Current v1.0 | 6.5.3b | Requirement | ECSS-Q-ST-30-11_0140039 | 1 | Unchanged | The dV/dt rating capability of the capacitors shall be respected.
ECSS-Q-ST-30-11C Rev.2 | ECSS - Current v1.0 | 6.6.1a | Recommendation | ECSS-Q-ST-30-11_0140169 | 2 | Normative Change | Internal heating due to ESR can increase ageing and should be taken into account by applying a margin in temperature.
ECSS-Q-ST-30-11C Rev.2 | ECSS - Current v1.0 | 6.6.1b | Recommendation | ECSS-Q-ST-30-11_0140185 | 1 | Created | Where ESR is not known at the frequency of a ripple current, an extrapolation of the ESR value and resonance, from manufacturer’s or test data, should be made where possible.
ECSS-Q-ST-30-11C Rev.2 | ECSS - Current v1.0 | 6.6.2a | Requirement | ECSS-Q-ST-30-11_0140040 | 1 | Unchanged | Parameters of capacitors from family-group code 01-06 shall be derated as per Table 6‑5.
ECSS-Q-ST-30-11C Rev.2 | ECSS - Current v1.0 | 6.7.1a | Recommendation | ECSS-Q-ST-30-11_0140170 | 2 | Normative Change | Internal heating due to ESR can increase ageing and should be taken into account by applying a margin in temperature.
ECSS-Q-ST-30-11C Rev.2 | ECSS - Current v1.0 | 6.7.1b | Recommendation | ECSS-Q-ST-30-11_0140186 | 1 | Created | Where ESR is not known at the frequency of a ripple current, an extrapolation of the ESR value and resonance, from manufacturer’s or test data, should be made where possible.
ECSS-Q-ST-30-11C Rev.2 | ECSS - Current v1.0 | 6.7.2a | Requirement | ECSS-Q-ST-30-11_0140042 | 1 | Unchanged | Parameters of capacitors from family-group code 01-07 shall be derated as per Table 6‑6.
ECSS-Q-ST-30-11C Rev.2 | ECSS - Current v1.0 | 6.8.1a | Recommendation | ECSS-Q-ST-30-11_0140171 | 2 | Normative Change | Internal heating due to ESR can increase ageing and should be taken into account by applying a margin in temperature.
ECSS-Q-ST-30-11C Rev.2 | ECSS - Current v1.0 | 6.8.1b | Recommendation | ECSS-Q-ST-30-11_0140187 | 1 | Created | Where ESR is not known at the frequency of a ripple current, an extrapolation of the ESR value and resonance, from manufacturer’s or test data, should be made where possible.
ECSS-Q-ST-30-11C Rev.2 | ECSS - Current v1.0 | 6.8.2a | Requirement | ECSS-Q-ST-30-11_0140044 | 1 | Unchanged | Parameters of capacitors from family-group code 01-10 shall be derated as per Table 6‑7.
ECSS-Q-ST-30-11C Rev.2 | ECSS - Current v1.0 | 6.9.1a | Recommendation | ECSS-Q-ST-30-11_0140172 | 2 | Normative Change | Internal heating due to ESR can increase ageing and should be taken into account by applying a margin in temperature.
ECSS-Q-ST-30-11C Rev.2 | ECSS - Current v1.0 | 6.9.1b | Recommendation | ECSS-Q-ST-30-11_0140188 | 1 | Created | Where ESR is not known at the frequency of a ripple current, an extrapolation of the ESR value and resonance, from manufacturer’s or test data, should be made where possible.
ECSS-Q-ST-30-11C Rev.2 | ECSS - Current v1.0 | 6.9.2a | Requirement | ECSS-Q-ST-30-11_0140046 | 1 | Unchanged | Parameters of capacitors from family-group code 01-11 shall be derated as per Table 6‑8.
ECSS-Q-ST-30-11C Rev.2 | ECSS - Current v1.0 | 6.10.1a | Recommendation | ECSS-Q-ST-30-11_0140173 | 2 | Normative Change | Internal heating due to ESR can increase ageing and should be taken into account by applying a margin in temperature.
ECSS-Q-ST-30-11C Rev.2 | ECSS - Current v1.0 | 6.10.1b | Recommendation | ECSS-Q-ST-30-11_0140189 | 1 | Created | Where ESR is not known at the frequency of a ripple current, an extrapolation of the ESR value and resonance, from manufacturer’s or test data, should be made where possible.
ECSS-Q-ST-30-11C Rev.2 | ECSS - Current v1.0 | 6.10.2a | Requirement | ECSS-Q-ST-30-11_0140048 | 1 | Unchanged | Parameters of capacitors from family-group code 01-99 shall be derated as per Table 6‑9.
ECSS-Q-ST-30-11C Rev.2 | ECSS - Current v1.0 | 6.11.2a | Requirement | ECSS-Q-ST-30-11_0140050 | 1 | Unchanged | Parameters of connectors from family-group code 02-01, 02-02, 02-03, 02-07 and 02-09 shall be derated as per Table 6‑10.
ECSS-Q-ST-30-11C Rev.2 | ECSS - Current v1.0 | 6.11.3a | Requirement | ECSS-Q-ST-30-11_0140052 | 1 | Unchanged | For power connectors, power and return lines shall be separated by at least one unassigned contact to reduce the short-circuit risk.
ECSS-Q-ST-30-11C Rev.2 | ECSS - Current v1.0 | 6.11.3b | Requirement | ECSS-Q-ST-30-11_0140053 | 1 | Unchanged | Connector savers shall be used during testing of equipment to minimize number of mating and de-mating cycles.
ECSS-Q-ST-30-11C Rev.2 | ECSS - Current v1.0 | 6.11.3c | Requirement | ECSS-Q-ST-30-11_0140054 | 2 | Normative Change | When multi-pin connectors are close to one another, they shall be configured such that mating with a wrong connector is not possible or the contact assignments are chosen such that mating with a wrong connector does not cause damage to the unit itself nor to any other element of the system.
ECSS-Q-ST-30-11C Rev.2 | ECSS - Current v1.0 | 6.11.3d | Requirement | ECSS-Q-ST-30-11_0140055 | 1 | Unchanged | The connector and its constituent parts shall be from the same manufacturer.
ECSS-Q-ST-30-11C Rev.2 | ECSS - Current v1.0 | 6.11.3e | Requirement | ECSS-Q-ST-30-11_0140056 | 1 | Unchanged | Maximum mating and de-mating cycles shall be limited to 50 cycles.
ECSS-Q-ST-30-11C Rev.2 | ECSS - Current v1.0 | 6.12.2a | Requirement | ECSS-Q-ST-30-11_0140057 | 1 | Unchanged | Parameters of connectors RF from family-group code 02-05 shall be derated as per Table 6‑11.
ECSS-Q-ST-30-11C Rev.2 | ECSS - Current v1.0 | 6.12.3a | Requirement | ECSS-Q-ST-30-11_0140059 | 1 | Unchanged | Connector savers shall be used during testing of equipment to minimize number of mating and demating cycles.
ECSS-Q-ST-30-11C Rev.2 | ECSS - Current v1.0 | 6.12.3b | Requirement | ECSS-Q-ST-30-11_0140060 | 1 | Unchanged | RF power shall be limited such that a 6 dB margin exists before the onset of multipactor.
ECSS-Q-ST-30-11C Rev.2 | ECSS - Current v1.0 | 6.12.3c | Requirement | ECSS-Q-ST-30-11_0140061 | 1 | Unchanged | Maximum mating and de-mating cycles shall be limited to 50 cycles.
ECSS-Q-ST-30-11C Rev.2 | ECSS - Current v1.0 | 6.13.2a | Requirement | ECSS-Q-ST-30-11_0140062 | 1 | Unchanged | Parameters of piezo-electric devices from family-group 03-01 shall be derated as per Table 6‑12.
ECSS-Q-ST-30-11C Rev.2 | ECSS - Current v1.0 | 6.14.2.1a | Requirement | ECSS-Q-ST-30-11_0140064 | 1 | Unchanged | Parameters of Diode (signal/switching, rectifier including Schottky, pin) shall be derated as per Table 6‑13.
ECSS-Q-ST-30-11C Rev.2 | ECSS - Current v1.0 | 6.14.2.2a | Requirement | ECSS-Q-ST-30-11_0140066 | 1 | Unchanged | Parameters of Diode (Zener, reference, transient suppression) shall be derated as per Table 6‑14.
ECSS-Q-ST-30-11C Rev.2 | ECSS - Current v1.0 | 6.14.3a | Requirement | ECSS-Q-ST-30-11_0140068 | 2 | Deleted | <<deleted>>
ECSS-Q-ST-30-11C Rev.2 | ECSS - Current v1.0 | 6.14.3b | Recommendation | ECSS-Q-ST-30-11_0140174 | 1 | Unchanged | Where power cycling is critical this should be considered.
ECSS-Q-ST-30-11C Rev.2 | ECSS - Current v1.0 | 6.14.3c | Requirement | ECSS-Q-ST-30-11_0140069 | 1 | Unchanged | The dV/dt rating capability of the diodes shall be respected.
ECSS-Q-ST-30-11C Rev.2 | ECSS - Current v1.0 | 6.15.2a | Requirement | ECSS-Q-ST-30-11_0140070 | 1 | Unchanged | Parameters of Diodes from family-group code 04-05, 04-11 to 04-13, 04-15, 04-16 and 04‑17 shall be derated as per Table 6‑15.
ECSS-Q-ST-30-11C Rev.2 | ECSS - Current v1.0 | 6.15.3a | Requirement | ECSS-Q-ST-30-11_0140072 | 2 | Deleted | <<deleted>>
ECSS-Q-ST-30-11C Rev.2 | ECSS - Current v1.0 | 6.16.2a | Requirement | ECSS-Q-ST-30-11_0140073 | 1 | Unchanged | Parameters of Feedthrough filters from family-group code 05-01 shall be derated as per Table 6‑16.
ECSS-Q-ST-30-11C Rev.2 | ECSS - Current v1.0 | 6.17.1a | Requirement | ECSS-Q-ST-30-11_0140075 | 1 | Unchanged | <<first sentence of requirement deleted - moved to 6.17.3a>>The derating requirements in 6.17.2 (below) are only applicable to Cermet types. The application and the deratings of other fuse technologies shall be justified.
ECSS-Q-ST-30-11C Rev.2 | ECSS - Current v1.0 | 6.17.2a | Requirement | ECSS-Q-ST-30-11_0140076 | 1 | Unchanged | Parameters of Fuses from family-group code 06-01 shall be derated as per Table 6‑17.
ECSS-Q-ST-30-11C Rev.2 | ECSS - Current v1.0 | 6.17.3a | Requirement | ECSS-Q-ST-30-11_0140078 | 1 | Unchanged | Fuses shall be avoided whenever possible.
ECSS-Q-ST-30-11C Rev.2 | ECSS - Current v1.0 | 6.17.3b | Requirement | ECSS-Q-ST-30-11_0140079 | 1 | Unchanged | The largest fuse rating compatible with the source capability shall be used.
ECSS-Q-ST-30-11C Rev.2 | ECSS - Current v1.0 | 6.17.3c | Requirement | ECSS-Q-ST-30-11_0140080 | 1 | Unchanged | The power supply shall be capable of delivering three times the specified fuse rated current in order to obtain short fusing times.
ECSS-Q-ST-30-11C Rev.2 | ECSS - Current v1.0 | 6.18.2a | Requirement | ECSS-Q-ST-30-11_0140081 | 1 | Unchanged | Parameters of Inductors and transformers from family-group code: 07-01 to 07-03 and 14-01 shall be derated as per Table 6‑18.
ECSS-Q-ST-30-11C Rev.2 | ECSS - Current v1.0 | 6.18.3a | Requirement | ECSS-Q-ST-30-11_0140083 | 1 | Unchanged | For custom-made inductors and transformers, the maximum rated temperature shall be evaluated taking into consideration the temperature characteristics of the materials used.
ECSS-Q-ST-30-11C Rev.2 | ECSS - Current v1.0 | 6.18.3b | Requirement | ECSS-Q-ST-30-11_0140084 | 2 | Normative Change | Unless specified in the procurement specification, the minimum insulation test voltage applied shall be 500 V.
ECSS-Q-ST-30-11C Rev.2 | ECSS - Current v1.0 | 6.18.3c | Requirement | ECSS-Q-ST-30-11_0140190 | 1 | Created | For operating voltages greater than 200 V the insulation test voltage shall be equal to the partial discharge voltage (VPD), defined as the component qualification test level, where the partial discharge activity is detected, and with a test equipment sensitivity of no less than 1 pC.
ECSS-Q-ST-30-11C Rev.2 | ECSS - Current v1.0 | 6.19.2a | Requirement | ECSS-Q-ST-30-11_0140085 | 1 | Unchanged | Parameters of Integrated circuits from family-group code: 08-10, 08-20, 08-21, 08-29 to 08-42, and 08-80 shall be derated as per Table 6‑19.
ECSS-Q-ST-30-11C Rev.2 | ECSS - Current v1.0 | 6.19.3a | Requirement | ECSS-Q-ST-30-11_0140087 | 2 | Deleted | <<deleted>>
ECSS-Q-ST-30-11C Rev.2 | ECSS - Current v1.0 | 6.20.2a | Requirement | ECSS-Q-ST-30-11_0140088 | 1 | Unchanged | Parameters of Integrated circuits from family-group code: 08-22, 08-23 and 08-24 shall be derated as per Table 6‑20.
ECSS-Q-ST-30-11C Rev.2 | ECSS - Current v1.0 | 6.20.3a | Requirement | ECSS-Q-ST-30-11_0140090 | 2 | Deleted | <<deleted>>
ECSS-Q-ST-30-11C Rev.2 | ECSS - Current v1.0 | 6.21.2a | Requirement | ECSS-Q-ST-30-11_0140091 | 1 | Unchanged | Parameters of Integrated circuits from family-group code 08-50 to 08-60 and 08-69 shall be derated as per Table 6‑21.
ECSS-Q-ST-30-11C Rev.2 | ECSS - Current v1.0 | 6.21.3a | Requirement | ECSS-Q-ST-30-11_0140093 | 2 | Deleted | <<deleted>>
ECSS-Q-ST-30-11C Rev.2 | ECSS - Current v1.0 | 6.21.3b | Requirement | ECSS-Q-ST-30-11_0140175 | 2 | Deleted | <<deleted>>
ECSS-Q-ST-30-11C Rev.2 | ECSS - Current v1.0 | 6.22.2a | Requirement | ECSS-Q-ST-30-11_0140095 | 1 | Unchanged | Parameters of Integrated circuits from family-group code 08-61 and 08-62shall be derated as per Table 6‑22.
ECSS-Q-ST-30-11C Rev.2 | ECSS - Current v1.0 | 6.22.3a | Requirement | ECSS-Q-ST-30-11_0140097 | 2 | Deleted | <<deleted>>
ECSS-Q-ST-30-11C Rev.2 | ECSS - Current v1.0 | 6.23.2a | Requirement | ECSS-Q-ST-30-11_0140098 | 2 | Normative Change | Each discrete cell constituting analogue custom MMICs shall be derated in accordance with this document’s requirements for the applicable family. | NOTE Discrete cells are for example: capacitors, resistors, diodes and transistors.
ECSS-Q-ST-30-11C Rev.2 | ECSS - Current v1.0 | 6.23.2b | Requirement | ECSS-Q-ST-30-11_0140099 | 2 | Deleted | <<deleted>>
ECSS-Q-ST-30-11C Rev.2 | ECSS - Current v1.0 | 6.23.2c | Requirement | ECSS-Q-ST-30-11_0140191 | 1 | Created | For digital cells, the derating rules applicable to integrated circuits shall be applied.
ECSS-Q-ST-30-11C Rev.2 | ECSS - Current v1.0 | 6.23.2d | Requirement | ECSS-Q-ST-30-11_0140192 | 1 | Created | Transistors parameters of custom designed MMICs shall be derated as per Table 6‑37 and Table 6‑38, for RF bipolar and RF field effect transistors, respectively.
ECSS-Q-ST-30-11C Rev.2 | ECSS - Current v1.0 | 6.23.2e | Requirement | ECSS-Q-ST-30-11_0140193 | 1 | Created | Parameters of non-custom MMICs shall be derated as per Table 6‑23 including the following conditions for RF: 1. when not supported by reliability data, compression levels do not exceed 1 dB; 2. when supported by reliability data, the RF input power be derated by 2 dB back off from the highest level showing no drift; 3. in the case when the non-custom MMIC is specified through a maximum RF input power, the RF input power be derated by 3 dB back off from the specified RF input power.
ECSS-Q-ST-30-11C Rev.2 | ECSS - Current v1.0 | 6.23.3a | Requirement | ECSS-Q-ST-30-11_0140100 | 2 | Deleted | <<deleted>>
ECSS-Q-ST-30-11C Rev.2 | ECSS - Current v1.0 | 6.24.2a | Requirement | ECSS-Q-ST-30-11_0140101 | 2 | Normative Change | For all ICs not considered in the previous subgroups, the following derating rules shall be followed: 1. Manufacturer’s derating values. 2. Junction temperature: 110 °C or Tj max - 40 °C, whichever is lower, or 3. Junction temperature exception: 125 °C, providing (a) that the specified maximum rating Tjmax ≥ 150 °C, and (b) that Devices or Processes are supported by ESCC 226500 and 226900 evaluation program or equivalent and that the related evaluation reports are available. 4. For the part of the IC similar to logic ICs, apply the derating rules for logic subgroups, for the part similar to linear ICs, apply the derating rules for linear subgroups and so forth.
ECSS-Q-ST-30-11C Rev.2 | ECSS - Current v1.0 | 6.24.3a | Requirement | ECSS-Q-ST-30-11_0140102 | 2 | Deleted | <<deleted>>
ECSS-Q-ST-30-11C Rev.2 | ECSS - Current v1.0 | 6.25.1a | Requirement | ECSS-Q-ST-30-11_0140103 | 2 | Deleted | <<deleted, modified and moved to 6.25.1h and 6.25.1i>>
ECSS-Q-ST-30-11C Rev.2 | ECSS - Current v1.0 | 6.25.1b | Requirement | ECSS-Q-ST-30-11_0140104 | 1 | Unchanged | The minimum coil pulse duration for latching relays shall be 3 times the latch time (tL) or 40 ms, whichever is greater.
ECSS-Q-ST-30-11C Rev.2 | ECSS - Current v1.0 | 6.25.1d | Requirement | ECSS-Q-ST-30-11_0140105 | 2 | Normative Change | Rated contact load voltage shall not be exceeded. | NOTE Voltage application has a strong impact on the contact current.
ECSS-Q-ST-30-11C Rev.2 | ECSS - Current v1.0 | 6.25.1h | Requirement | ECSS-Q-ST-30-11_0140195 | 1 | Created | The coil supply voltage shall be within the specified voltage range or between the specified rated and the maximum coil voltage.
ECSS-Q-ST-30-11C Rev.2 | ECSS - Current v1.0 | 6.25.1i | Requirement | ECSS-Q-ST-30-11_0140196 | 1 | Created | When no minimum coil voltage is provided, the coil voltage shall be between 110 % of the maximum latch or reset or pick-up voltage over the full temperature range and the maximum coil voltage. | NOTE Latch or reset voltage are specified for latching device, pick-up voltage is specified for non-latching devices.
ECSS-Q-ST-30-11C Rev.2 | ECSS - Current v1.0 | 6.25.2a | Requirement | ECSS-Q-ST-30-11_0140106 | 2 | Normative Change | Parameters of Relays and switches from family-group code 09-01, 09‑02 and 16-01 shall be derated as per Table 6‑24.
ECSS-Q-ST-30-11C Rev.2 | ECSS - Current v1.0 | 6.25.3b | Requirement | ECSS-Q-ST-30-11_0140109 | 2 | Deleted | <<deleted, modified and moved to 6.25.3e and 6.25.3f>>
ECSS-Q-ST-30-11C Rev.2 | ECSS - Current v1.0 | 6.25.3c | Requirement | ECSS-Q-ST-30-11_0140110 | 2 | Deleted | <<deleted, modified and moved to 6.25.3g and 6.25.3h>>
ECSS-Q-ST-30-11C Rev.2 | ECSS - Current v1.0 | 6.25.3d | Requirement | ECSS-Q-ST-30-11_0140111 | 1 | Unchanged | Suppression diodes shall not be used inside relays.
ECSS-Q-ST-30-11C Rev.2 | ECSS - Current v1.0 | 6.25.3e | Requirement | ECSS-Q-ST-30-11_0140197 | 1 | Created | A double throw contact shall not be used to switch a load, movable contact, between a power supply and ground, stationary contacts.
ECSS-Q-ST-30-11C Rev.2 | ECSS - Current v1.0 | 6.25.3f | Permission | ECSS-Q-ST-30-11_0140198 | 1 | Created | A double throw contact may be accepted under the following conditions: 1. when switching off the power supply the other stationary contact is not connected to ground, or 2. the potential difference between stationary contacts is less than 10 V and the switched current less than 0,1 A.
ECSS-Q-ST-30-11C Rev.2 | ECSS - Current v1.0 | 6.25.3g | Requirement | ECSS-Q-ST-30-11_0140199 | 1 | Created | Paralleled relays shall not be used to increase current switching capabilities of contacts.
ECSS-Q-ST-30-11C Rev.2 | ECSS - Current v1.0 | 6.25.3h | Requirement | ECSS-Q-ST-30-11_0140200 | 1 | Created | When relays are paralleled for redundancy, in order to increase the system’s reliability, the sum of the paralleled currents shall not exceed the contact current rating.
ECSS-Q-ST-30-11C Rev.2 | ECSS - Current v1.0 | 6.26.2.1a | Requirement | ECSS-Q-ST-30-11_0140112 | 2 | Normative Change | Parameters of Metal film precision resistor (type RNC, except RNC 90) shall be derated as per Table 6‑25.
ECSS-Q-ST-30-11C Rev.2 | ECSS - Current v1.0 | 6.26.2.2a | Requirement | ECSS-Q-ST-30-11_0140114 | 2 | Normative Change | Parameters of Metal film semi-precision resistor (type RLR) shall be derated as per Table 6‑26.
ECSS-Q-ST-30-11C Rev.2 | ECSS - Current v1.0 | 6.26.2.3a | Requirement | ECSS-Q-ST-30-11_0140116 | 2 | Normative Change | Parameters of Foil resistor (type RNC 90) shall be derated as per Table 6‑27.
ECSS-Q-ST-30-11C Rev.2 | ECSS - Current v1.0 | 6.26.2.4a | Requirement | ECSS-Q-ST-30-11_0140118 | 2 | Normative Change | Parameters of Wire-wound high precision resistor (type RBR 56) shall be derated as per Table 6‑28.
ECSS-Q-ST-30-11C Rev.2 | ECSS - Current v1.0 | 6.26.2.5a | Requirement | ECSS-Q-ST-30-11_0140120 | 2 | Normative Change | Parameters of Wire-wound power resistor (type RWR, RER) shall be derated as per Table 6‑29.
ECSS-Q-ST-30-11C Rev.2 | ECSS - Current v1.0 | 6.26.2.6a | Requirement | ECSS-Q-ST-30-11_0140122 | 2 | Normative Change | Parameters of Chip resistor (RM), network resistor shall be derated as per Table 6‑30.
ECSS-Q-ST-30-11C Rev.2 | ECSS - Current v1.0 | 6.26.2.7a | Requirement | ECSS-Q-ST-30-11_0140124 | 2 | Normative Change | Parameters of Carbon composition resistor shall be derated as per Table 6‑31.
ECSS-Q-ST-30-11C Rev.2 | ECSS - Current v1.0 | 6.26.2.8a | Requirement | ECSS-Q-ST-30-11_0140126 | 2 | Normative Change | Actual rated power shall be specified in the applicable heater design drawing and be determined from the specified heating area (s) in cm2 taking into account the thermal properties of the mounted heater in the application.
ECSS-Q-ST-30-11C Rev.2 | ECSS - Current v1.0 | 6.26.2.8b | Requirement | ECSS-Q-ST-30-11_0140127 | 2 | Normative Change | Parameters of heaters shall be derated as per Table 6‑32.
ECSS-Q-ST-30-11C Rev.2 | ECSS - Current v1.0 | 6.26.2.8c | Requirement | ECSS-Q-ST-30-11_0140201 | 1 | Created | In case heater, temperature is unknown the power density shall be below the Rated Power Density with heater suspended in still air defined in the specification.
ECSS-Q-ST-30-11C Rev.2 | ECSS - Current v1.0 | 6.26.2.9a | Requirement | ECSS-Q-ST-30-11_0140202 | 1 | Created | Parameter of Thick Film Power from family group code 10-06 shall be derated as per Table 6‑33.
ECSS-Q-ST-30-11C Rev.2 | ECSS - Current v1.0 | 6.27.2a | Requirement | ECSS-Q-ST-30-11_0140129 | 2 | Normative Change | Parameters of Thermistors from family-group code 11-01 to 11-03 shall be derated as per Table 6‑34.
ECSS-Q-ST-30-11C Rev.2 | ECSS - Current v1.0 | 6.28.2a | Requirement | ECSS-Q-ST-30-11_0140131 | 2 | Normative Change | Parameters of Transistors from family-group code 12-01 to 12-04 and 12-09 shall be derated as per Table 6‑35.
ECSS-Q-ST-30-11C Rev.2 | ECSS - Current v1.0 | 6.28.3a | Requirement | ECSS-Q-ST-30-11_0140133 | 2 | Deleted | <<deleted>>
ECSS-Q-ST-30-11C Rev.2 | ECSS - Current v1.0 | 6.28.3b | Requirement | ECSS-Q-ST-30-11_0140176 | 2 | Normative Change | The safe-operating area when specified shall be respected.
ECSS-Q-ST-30-11C Rev.2 | ECSS - Current v1.0 | 6.28.3c | Requirement | ECSS-Q-ST-30-11_0140177 | 2 | Normative Change | In applications where power cycling is critical, the effects of power cycling shall be verified by analysis or test.
ECSS-Q-ST-30-11C Rev.2 | ECSS - Current v1.0 | 6.29.2a | Requirement | ECSS-Q-ST-30-11_0140134 | 2 | Normative Change | Parameters of Transistors from family-group code 12-05 and 12-06 shall be derated as per Table 6‑36.
ECSS-Q-ST-30-11C Rev.2 | ECSS - Current v1.0 | 6.29.3a | Requirement | ECSS-Q-ST-30-11_0140136 | 1 | Unchanged | Only SEE radiation characterized MOSFETs shall be used in space applications.
ECSS-Q-ST-30-11C Rev.2 | ECSS - Current v1.0 | 6.29.3b | Requirement | ECSS-Q-ST-30-11_0140178 | 2 | Normative Change | In applications where power cycling is critical, the effects of power cycling shall be verified by analysis or test.
ECSS-Q-ST-30-11C Rev.2 | ECSS - Current v1.0 | 6.30.2a | Requirement | ECSS-Q-ST-30-11_0140137 | 2 | Normative Change | Parameters of Transistors from family-group code 12-10 and 12-13 shall be derated as per Table 6‑37.
ECSS-Q-ST-30-11C Rev.2 | ECSS - Current v1.0 | 6.30.2b | Requirement | ECSS-Q-ST-30-11_0140204 | 1 | Created | When not supported by reliability data, compression levels shall not exceed 1 dB.
ECSS-Q-ST-30-11C Rev.2 | ECSS - Current v1.0 | 6.30.2c | Requirement | ECSS-Q-ST-30-11_0140205 | 1 | Created | When supported by reliability data, the RF input power shall be derated by 2 dB back off from the highest level showing no drift.
ECSS-Q-ST-30-11C Rev.2 | ECSS - Current v1.0 | 6.30.2d | Requirement | ECSS-Q-ST-30-11_0140206 | 1 | Created | In the case when the transistor is specified through a maximum RF input power, the RF input power shall be derated by 3 dB back off from the specified RF input power.
ECSS-Q-ST-30-11C Rev.2 | ECSS - Current v1.0 | 6.30.3a | Requirement | ECSS-Q-ST-30-11_0140139 | 2 | Deleted | <<deleted>>
ECSS-Q-ST-30-11C Rev.2 | ECSS - Current v1.0 | 6.31.2a | Requirement | ECSS-Q-ST-30-11_0140140 | 2 | Normative Change | Parameters of Transistors from family-group code 12-12, 12-14, 12-15(FET) and 12-16(FET) shall be derated as per Table 6‑38.
ECSS-Q-ST-30-11C Rev.2 | ECSS - Current v1.0 | 6.31.2b | Requirement | ECSS-Q-ST-30-11_0140207 | 1 | Created | Except for wide band gap semiconductor GaN, specified in requirements 6.31.2e and 6.31.2f, when not supported by reliability data, compression levels shall not exceed 1 dB.
ECSS-Q-ST-30-11C Rev.2 | ECSS - Current v1.0 | 6.31.2c | Requirement | ECSS-Q-ST-30-11_0140208 | 1 | Created | Except for wide band gap semiconductor GaN, specified in requirements 6.31.2e and 6.31.2f, when supported by reliability data, the RF input power shall be derated by 2 dB back off from the highest level showing no drift.
ECSS-Q-ST-30-11C Rev.2 | ECSS - Current v1.0 | 6.31.2d | Requirement | ECSS-Q-ST-30-11_0140209 | 1 | Created | Except for wide band gap semiconductor GaN, specified in requirements 6.31.2e and 6.31.2f, in the case when the transistor is specified through a maximum RF input power, the RF input power shall be derated by 3 dB back off from the specified RF input power.
ECSS-Q-ST-30-11C Rev.2 | ECSS - Current v1.0 | 6.31.2e | Requirement | ECSS-Q-ST-30-11_0140210 | 1 | Created | Due to the soft Pin-Pout compression characteristics of GaN technology, P1dB, P3dB compression definitions are not always representative, therefore the maximum allowed RF output power shall correspond to the maximum power added efficiency operating condition as defined 6.31.2f.
ECSS-Q-ST-30-11C Rev.2 | ECSS - Current v1.0 | 6.31.2f | Requirement | ECSS-Q-ST-30-11_0140211 | 1 | Created | For GaN devices, when supported by step stress reliability data, shall: 1. the operating input power level not be above Pin (PAEmax), 2. the Stress test data be provided for varying input power levels to at least Pin(PAEmax) + 2dB without observation of any drift above agreed qualification limits. | NOTE Pin (PAEmax) being the value to achieve the output power Pout(PAEmax). i.e. the RF output power level corresponding to the maximum power added efficiency operating condition.
ECSS-Q-ST-30-11C Rev.2 | ECSS - Current v1.0 | 6.31.2g | Requirement | ECSS-Q-ST-30-11_0140212 | 1 | Created | For GaN devices, when not supported by step stress reliability data, the input RF power level shall not be above Pin(PAEmax) -3dB.
ECSS-Q-ST-30-11C Rev.2 | ECSS - Current v1.0 | 6.31.3a | Requirement | ECSS-Q-ST-30-11_0140142 | 2 | Deleted | <<deleted>>
ECSS-Q-ST-30-11C Rev.2 | ECSS - Current v1.0 | 6.32.2a | Requirement | ECSS-Q-ST-30-11_0140143 | 2 | Deleted | <<deleted>>
ECSS-Q-ST-30-11C Rev.2 | ECSS - Current v1.0 | 6.32.2b | Requirement | ECSS-Q-ST-30-11_0140144 | 2 | Deleted | <<deleted>>
ECSS-Q-ST-30-11C Rev.2 | ECSS - Current v1.0 | 6.32.2c | Requirement | ECSS-Q-ST-30-11_0140145 | 2 | Deleted | <<deleted>>
ECSS-Q-ST-30-11C Rev.2 | ECSS - Current v1.0 | 6.32.4a | Requirement | ECSS-Q-ST-30-11_0140213 | 1 | Created | Parameters of Wires and cables from family­group code 13­01 to 13­03 shall be rated as follows: 1. Voltage: 50 % 2. The surface temperature of the wire remains 50 °C lower than the manufacturer’s maximum rating.
ECSS-Q-ST-30-11C Rev.2 | ECSS - Current v1.0 | 6.32.4b | Permission | ECSS-Q-ST-30-11_0140214 | 1 | Created | The following formula may be used to rate the maximum current in a single wire (ISW), specified in requirement 6.32.4a in vacuum, for an environment temperature of Tenv environment, to reach a wire surface temperature of Twire, providing the following conditions are met: 1. the radial thermal gradient between wire outer surface and the inner conductor core is insignificant under nominal currents and can therefore be neglected: Twire ≈ Tcond ≈ Tdiel where Twire = Effective wire temperature [K] Tcond = Conductor temperature [K] Tdiel = External temperature of the wire’s dielectric [K] 2. the heat transfer along the axis of the conductor can be neglected (i.e. there is no significant temperature gradient along the wire) 3. the dielectric is fully opaque e.g. the absorptivity equals 1 4. no external radiative source are present (e.g.: no solar flux), the absorptivity of the environment considered as a black body is supposed to be equal to 1 5. no overshields or braids are applied. where: ISW = Single wire current for the considered wire gauge [A] a = Stephan-Boltzman constant = 5,67 E10-8 [W /(m2 K4)] Twire = Effective wire temperature [K] Tref = Reference temperature for the resistance (for example 293,15 K or 20 °C [K] Tenv = Temperatures of the environment considered as a black body [K] RTref = Ohmic resistance (ohm/m) at Tref (for example at 20 °C as previously considered) [Ω/m] Ct = Coefficient of temperature for the wire resistance [K-1] e = Thermal Emissivity of the wire’s surface [-] D = Wire’s external diameter [m]
ECSS-Q-ST-30-11C Rev.2 | ECSS - Current v1.0 | 6.32.4c | Requirement | ECSS-Q-ST-30-11_0140215 | 1 | Created | In case conditions specified in the requirement 6.32.4b are not fulfilled, a specific thermal analysis shall be conducted in accordance with requirements from clause 6.32.6. | NOTE An example of calculation with conservative values for commonly used wires is given in Annex C.
ECSS-Q-ST-30-11C Rev.2 | ECSS - Current v1.0 | 6.32.4d | Requirement | ECSS-Q-ST-30-11_0140216 | 1 | Created | The harness designer shall make sure that the temperature of each component connected to the wire is compatible with the selected wire temperature Twire. | NOTE Examples of components connected to the wire are contacts, connectors, etc.
ECSS-Q-ST-30-11C Rev.2 | ECSS - Current v1.0 | 6.32.5.1a | Requirement | ECSS-Q-ST-30-11_0140217 | 1 | Created | The derating on current for bundles with N wires IBW, shall be calculated as IBW = ISW × K, with ISW being the rated current for single wire and K as specified in Table 6‑41. | NOTE A graphically representation of Table 6‑41 is given in Figure C-1 of Annex C.
ECSS-Q-ST-30-11C Rev.2 | ECSS - Current v1.0 | 6.32.5.2a | Requirement | ECSS-Q-ST-30-11_0140219 | 1 | Created | In case of wires in cold redundancy or wires not used in the same bundle, some with current, others without current, the derating current for bundle, IBW, shall be calculated as IBW = ISW × K x L, with ISW being the rated current for single wire, K as specified in Table 6‑41, and L as specified in Table 6‑42.
ECSS-Q-ST-30-11C Rev.2 | ECSS - Current v1.0 | 6.32.6a | Requirement | ECSS-Q-ST-30-11_0140221 | 1 | Created | If the conditions specified in clause 6.32.4 are not met, or for specific cables or load conditions, a thermal simulation to validate that the surface temperature of the wire remains 50 °C lower than the manufacturer’s maximum rating shall be proposed.
ECSS-Q-ST-30-11C Rev.2 | ECSS - Current v1.0 | 6.32.6b | Requirement | ECSS-Q-ST-30-11_0140222 | 1 | Created | The simulation specified in the requirement 6.32.6a shall include: 1. the radiative and conductive thermal exchanges within the bundle, 2. the radiative exchanges between the bundle and the environment, including possible solar fluxes, 3. the worst case physical parameters of the wires: minimum diameter, surface emissivity, maximum resistance at the worst case operating temperature, 4. application of overshields or braids if applicable.
ECSS-Q-ST-30-11C Rev.2 | ECSS - Current v1.0 | 6.32.6c | Requirement | ECSS-Q-ST-30-11_0140223 | 1 | Created | The simulation tool and its parameters shall be validated experimentally on bundles during thermal vacuum tests.
ECSS-Q-ST-30-11C Rev.2 | ECSS - Current v1.0 | 6.33.2a | Requirement | ECSS-Q-ST-30-11_0140148 | 2 | Normative Change | Parameters of Opto-electronics from family-group code 18-01 to 18-05 shall be derated as per Table 6‑43.
ECSS-Q-ST-30-11C Rev.2 | ECSS - Current v1.0 | 6.33.3a | Requirement | ECSS-Q-ST-30-11_0140150 | 2 | Deleted | <<deleted>>
ECSS-Q-ST-30-11C Rev.2 | ECSS - Current v1.0 | 6.33.3b | Requirement | ECSS-Q-ST-30-11_0140151 | 2 | Deleted | <<deleted>>
ECSS-Q-ST-30-11C Rev.2 | ECSS - Current v1.0 | 6.33.3c | Requirement | ECSS-Q-ST-30-11_0140152 | 2 | Deleted | <<deleted>>
ECSS-Q-ST-30-11C Rev.2 | ECSS - Current v1.0 | 6.34.2.1a | Requirement | ECSS-Q-ST-30-11_0140153 | 2 | Normative Change | Parameters of RF passive components from family-group code 30-01, 30-07, 30-09, 30-10 and 30-99 shall be derated for Low power < 5 W as per Table 6‑44 and for High power ³ 5 W as per Table 6‑45.
ECSS-Q-ST-30-11C Rev.2 | ECSS - Current v1.0 | 6.34.2.2a | Requirement | ECSS-Q-ST-30-11_0140155 | 2 | Normative Change | Parameters of RF passive components from family-group code 30-01, 30-07, 30-09, 30-10 and 30-99 shall be derated for High power ³ 5 W as per Table 6‑45.
ECSS-Q-ST-30-11C Rev.2 | ECSS - Current v1.0 | 6.34.3a | Requirement | ECSS-Q-ST-30-11_0140157 | 1 | Unchanged | For connectorized components, connector savers shall be used during testing of equipment to minimize number of mating and demating cycles.
ECSS-Q-ST-30-11C Rev.2 | ECSS - Current v1.0 | 6.34.3b | Requirement | ECSS-Q-ST-30-11_0140158 | 1 | Unchanged | RF power shall be limited such that a 6 dB margin exists before the onset of multipactor.
ECSS-Q-ST-30-11C Rev.2 | ECSS - Current v1.0 | 6.34.3c | Requirement | ECSS-Q-ST-30-11_0140159 | 1 | Unchanged | Maximum mating and de-mating cycles shall be limited to 50 cycles.
ECSS-Q-ST-30-11C Rev.2 | ECSS - Current v1.0 | 6.35.3a | Requirement | ECSS-Q-ST-30-11_0140160 | 2 | Normative Change | Parameters of Fibre optic components shall be derated as per Table 6‑46.
ECSS-Q-ST-30-11C Rev.2 | ECSS - Current v1.0 | 6.36.2a | Requirement | ECSS-Q-ST-30-11_0140162 | 1 | Unchanged | For hybrids, individual components shall be in conformance with their respective derating rules.
ECSS-Q-ST-30C Rev.1 | ECSS - Current v1.0 | 4.1a | Requirement | ECSS-Q-ST-30_0410001 | 1 | Unchanged | The dependability assurance shall be implemented by means of a systematic process for specifying requirements for dependability and demonstrating that these requirements are achieved.
ECSS-Q-ST-30C Rev.1 | ECSS - Current v1.0 | 4.1b | Requirement | ECSS-Q-ST-30_0410002 | 1 | Unchanged | The dependability assurance process shall be in conformance with the dependability assurance programme plan for the project.
ECSS-Q-ST-30C Rev.1 | ECSS - Current v1.0 | 4.2a | Requirement | ECSS-Q-ST-30_0410003 | 1 | Unchanged | The supplier shall coordinate, implement and integrate the dependability programme management with the PA programme management.
ECSS-Q-ST-30C Rev.1 | ECSS - Current v1.0 | 4.3a | Requirement | ECSS-Q-ST-30_0410004 | 1 | Informative Change | The supplier shall develop, maintain and implement a dependability plan for all project phases in conformance with the DRD in Annex C. | NOTE The plan can be included in the PA programme plan.
ECSS-Q-ST-30C Rev.1 | ECSS - Current v1.0 | 4.3b | Requirement | ECSS-Q-ST-30_0410005 | 2 | Normative Change | The plan shall address the dependability requirements applicable to the project.
ECSS-Q-ST-30C Rev.1 | ECSS - Current v1.0 | 4.3c | Requirement | ECSS-Q-ST-30_0410006 | 1 | Unchanged | The extent that dependability assurance is applied shall take account of the severity (as defined in Table 5-1) of the consequences of failures.
ECSS-Q-ST-30C Rev.1 | ECSS - Current v1.0 | 4.3d | Requirement | ECSS-Q-ST-30_0410007 | 1 | Unchanged | The establishment and implementation of the dependability programme plan shall be considered in conjunction with the safety aspects of the programme.
ECSS-Q-ST-30C Rev.1 | ECSS - Current v1.0 | 4.3e | Requirement | ECSS-Q-ST-30_0410008 | 1 | Unchanged | The Supplier shall ensure that any potential conflict between dependability and safety requirements are managed.
ECSS-Q-ST-30C Rev.1 | ECSS - Current v1.0 | 4.3f | Requirement | ECSS-Q-ST-30_0410009 | 1 | Unchanged | Responsibilities for carrying out all dependability tasks within each phase of the lifecycle shall be defined.
ECSS-Q-ST-30C Rev.1 | ECSS - Current v1.0 | 4.4a | Requirement | ECSS-Q-ST-30_0410010 | 1 | Unchanged | As part of the risk management process implemented on the project, the Dependability engineer shall be responsible for identifying and reporting dependability associated risks. | NOTE ECSS-M-ST-80 describes the risk management process.
ECSS-Q-ST-30C Rev.1 | ECSS - Current v1.0 | 4.4b | Requirement | ECSS-Q-ST-30_0410011 | 1 | Unchanged | Dependability risk analysis reduction and control shall include the following steps: 1. identification and classification of undesirable events according to the severity of their consequences; 2. analysis of failure scenarios, determination of related failure modes, failure origins or causes; 3. classification of the criticality of the functions and associated products according to the severity of relevant failure consequences; 4. definition of actions and recommendations for detailed risk assessment, risk elimination, or risk reduction and control to an acceptable level; 5. status of risk reduction and risk acceptance; 6. implementation of risk reduction; 7. verification of risk reduction and assessment of residual risks. | NOTE The process of risk identification and assessment implies both qualitative and quantitative approaches.
ECSS-Q-ST-30C Rev.1 | ECSS - Current v1.0 | 4.4c | Requirement | ECSS-Q-ST-30_0410012 | 1 | Unchanged | Risk reduction measures that are proposed for dependability shall be assessed at system level in order to select the optimum solution to reduce the system level risk.
ECSS-Q-ST-30C Rev.1 | ECSS - Current v1.0 | 4.5a | Requirement | ECSS-Q-ST-30_0410013 | 1 | Informative Change | Dependability critical items shall be identified by dependability analyses performed to support the risk reduction and control process performed on the project. | NOTE The criteria for identifying dependability critical items to be included in the Critical Items List are given in clause 6.5.
ECSS-Q-ST-30C Rev.1 | ECSS - Current v1.0 | 4.5b | Requirement | ECSS-Q-ST-30_0410014 | 1 | Unchanged | Dependability critical items, as part of the Critical Items List, shall be subject to risk assessment and critical items control in conformance with ECSS-Q-ST-10-04.
ECSS-Q-ST-30C Rev.1 | ECSS - Current v1.0 | 4.5c | Requirement | ECSS-Q-ST-30_0410015 | 1 | Unchanged | The control measures shall include: 1. a review of all design, manufacturing and test documentation related to critical functions, critical items and procedures; 2. dependability representation on relevant Review Boards to ensure that the disposition takes account of their criticality level.
ECSS-Q-ST-30C Rev.1 | ECSS - Current v1.0 | 4.5d | Requirement | ECSS-Q-ST-30_0410016 | 1 | Unchanged | The dependability aspects shall be considered during the entire verification process for dependability critical items until closeout.
ECSS-Q-ST-30C Rev.1 | ECSS - Current v1.0 | 4.5e | Requirement | ECSS-Q-ST-30_0410123 | 1 | Created | The justification for retention of each dependability critical item shall be subject to approval by the customer.
ECSS-Q-ST-30C Rev.1 | ECSS - Current v1.0 | 4.6a | Requirement | ECSS-Q-ST-30_0410017 | 1 | Unchanged | The supplier shall ensure that all dependability data for a design review are presented to the customer in accordance with the project review schedule.
ECSS-Q-ST-30C Rev.1 | ECSS - Current v1.0 | 4.6b | Requirement | ECSS-Q-ST-30_0410018 | 1 | Unchanged | All dependability data submitted shall indicate the design baseline and shall be coherent with all other supporting technical documentation.
ECSS-Q-ST-30C Rev.1 | ECSS - Current v1.0 | 4.6c | Requirement | ECSS-Q-ST-30_0410019 | 1 | Unchanged | All design changes shall be assessed for their impact on dependability and a reassessment of the dependability shall be performed
ECSS-Q-ST-30C Rev.1 | ECSS - Current v1.0 | 4.7a | Requirement | ECSS-Q-ST-30_0410020 | 1 | Unchanged | Dependability lessons learnt shall be collected during the project life cycle including operational and disposal phases. | NOTE Dependability lessons learnt consider: · the impact of newly imposed requirements; · assessment of all malfunctions, anomalies, deviations and waivers; · effectiveness of strategies of the project; · new dependability tools and methods that have been developed or demonstrated; · effective versus ineffective verifications that have been performed.
ECSS-Q-ST-30C Rev.1 | ECSS - Current v1.0 | 4.8a | Requirement | ECSS-Q-ST-30_0410021 | 1 | Unchanged | The supplier shall report dependability progress to the customer as part of product assurance activities in conformance with ECSS-Q-ST-10.
ECSS-Q-ST-30C Rev.1 | ECSS - Current v1.0 | 4.9a | Requirement | ECSS-Q-ST-30_0410022 | 1 | Unchanged | The supplier shall maintain all data used for the dependability programme.
ECSS-Q-ST-30C Rev.1 | ECSS - Current v1.0 | 5.1a | Requirement | ECSS-Q-ST-30_0410023 | 1 | Unchanged | Dependability shall be integrated as part of the design process.
ECSS-Q-ST-30C Rev.1 | ECSS - Current v1.0 | 5.1b | Requirement | ECSS-Q-ST-30_0410024 | 1 | Unchanged | The dependability characteristics shall be traded off with other system attributes such as mass, size, cost and performance during the optimization of the design in all phases of the project. | NOTE Dependability is an inherent characteristic of a system or product.
ECSS-Q-ST-30C Rev.1 | ECSS - Current v1.0 | 5.1c | Requirement | ECSS-Q-ST-30_0410025 | 1 | Unchanged | Manufacture, assembly, integration, test and operations shall not degrade dependability attributes introduced into the design.
ECSS-Q-ST-30C Rev.1 | ECSS - Current v1.0 | 5.2a | Requirement | ECSS-Q-ST-30_0410026 | 1 | Unchanged | The dependability requirement specification shall be part of the overall project requirements.
ECSS-Q-ST-30C Rev.1 | ECSS - Current v1.0 | 5.2b | Requirement | ECSS-Q-ST-30_0410027 | 1 | Unchanged | Dependability requirements shall be apportioned, in a top-down process, to establish dependability requirements for lower level elements.
ECSS-Q-ST-30C Rev.1 | ECSS - Current v1.0 | 5.2c | Requirement | ECSS-Q-ST-30_0410028 | 1 | Unchanged | Dependability requirements shall be applied during the preparation and review of design and test specifications.
ECSS-Q-ST-30C Rev.1 | ECSS - Current v1.0 | 5.2d | Requirement | ECSS-Q-ST-30_0410029 | 1 | Unchanged | The dependability requirements shall be included into the technical specifications. | NOTE The technical specifications typically include: · functional, operational and environmental requirements, · test requirements including stress levels, test parameters, and accept or reject criteria, · design performance margins, derating factors, quantitative dependability requirements, and qualitative dependability requirements (identification and classification of undesirable events), under specified environmental conditions, · the identification of human factors and how they can influence dependability during the project lifecycle, · the identification of external, internal and installation factors that can influence dependability during the project lifecycle, · the degree of tolerance to hardware failures or software malfunctions, · the detection, isolation, diagnosis, and recovery of the system from failures and its restoration to an acceptable state, · the requirement for the prevention of failures crossing interfaces with unacceptable consequences, · definition of the maintenance concept, · maintenance tasks and requirements for special skills, · requirements for preventive maintenance, special tools, and special test equipment, · requirements for process and technology margin demonstration and qualification, · requirement on sampling strategy in serial production and for periodical demonstration of qualification preservation.
ECSS-Q-ST-30C Rev.1 | ECSS - Current v1.0 | 5.3.1a | Requirement | ECSS-Q-ST-30_0410030 | 1 | Unchanged | The identification of critical areas of design and the assessment of the severity of failure consequences shall be interpreted by the level at which the analysis is made. | NOTE The Space System level can be broken down into Space Segment and Ground Segment where separate requirements can be provided. The Space Segment and Ground Segment can be further broken down, dependant on particular contractual requirements, into lower levels elements (e.g. subsystem, equipment…).
ECSS-Q-ST-30C Rev.1 | ECSS - Current v1.0 | 5.3.1b | Requirement | ECSS-Q-ST-30_0410031 | 1 | Unchanged | The success criteria (sometimes referred to as “mission success criteria”) shall be defined at each level to be analysed.
ECSS-Q-ST-30C Rev.1 | ECSS - Current v1.0 | 5.3.2a | Requirement | ECSS-Q-ST-30_0410032 | 2 | Normative Change | A severity category shall be assigned in accordance with Table 5-1 to each identified failure mode analysed according to the failure effect (consequence). | NOTE The severity categories are common to dependability and safety. The Table 5-1 is common to ECSS-Q-ST-30 and ECSS-Q-ST-40 (as Table 6-1), which address respectively the dependability and safety types of consequences.
ECSS-Q-ST-30C Rev.1 | ECSS - Current v1.0 | 5.3.2b | Requirement | ECSS-Q-ST-30_0410033 | 1 | Unchanged | Severity categories shall be assigned without consideration of existing compensating provisions to provide a qualitative measure of the worst potential consequences resulting from item failure.
ECSS-Q-ST-30C Rev.1 | ECSS - Current v1.0 | 5.3.2c | Requirement | ECSS-Q-ST-30_0410034 | 1 | Unchanged | For analyses lower than system level, the severity due to possible failure propagation shall be identified as level 1 for dependability. | NOTE For example, for analysis at subsystem, and equipment level
ECSS-Q-ST-30C Rev.1 | ECSS - Current v1.0 | 5.3.2d | Requirement | ECSS-Q-ST-30_0410035 | 1 | Unchanged | The number identifying the severity category shall be followed by a suffix to indicate either redundancy (R) single point failures (SP) or safety hazards (SH).
ECSS-Q-ST-30C Rev.1 | ECSS - Current v1.0 | 5.3.2e | Requirement | ECSS-Q-ST-30_0410036 | 2 | Normative Change | An understanding to these criteria identified in Table 5-1shall be agreed between customer and supplier.
ECSS-Q-ST-30C Rev.1 | ECSS - Current v1.0 | 5.3.3a | Requirement | ECSS-Q-ST-30_0410037 | 1 | Unchanged | Failure tolerance requirements shall be defined in the performance specifications.
ECSS-Q-ST-30C Rev.1 | ECSS - Current v1.0 | 5.3.3b | Requirement | ECSS-Q-ST-30_0410038 | 1 | Unchanged | The verification of the failure tolerance shall address all failure modes whose severity of consequence is classified as catastrophic, critical and major.
ECSS-Q-ST-30C Rev.1 | ECSS - Current v1.0 | 5.3.4a | Requirement | ECSS-Q-ST-30_0410039 | 1 | Unchanged | The supplier shall confirm that reliability is built into the design using fault tolerance and design margins.
ECSS-Q-ST-30C Rev.1 | ECSS - Current v1.0 | 5.3.4b | Requirement | ECSS-Q-ST-30_0410040 | 1 | Unchanged | The supplier shall analyse the failure characteristics of systems in order to identify areas of design weakness and propose corrective solutions.
ECSS-Q-ST-30C Rev.1 | ECSS - Current v1.0 | 5.3.4c | Requirement | ECSS-Q-ST-30_0410041 | 1 | Unchanged | In order to implement dependability aspects into the design, the following approaches shall apply: 1. functional design: (a) the preferred use of software designs or methods that have performed successfully in similar applications (b) the implementation of failure tolerance; (c) the implementation of fault detection, isolation and recovery, allowing proper failure processing by dedicated flight and ground measures, and considering detection or reconfiguration times in relation with propagation times of events under worst case conditions; (d) the implementation of monitoring of the parameters that are essential for mission performance, considering the failure modes of the system in relation to the actual capability of the detection devices, and considering the acceptable environmental conditions to be maintained on the product. 2. physical design: (a) the application of proven design rules; (b) the selective use of designs that have performed successfully in the same intended mission environment; (c) the selection of parts having a quality level in accordance with project specification; (d) the use of EEE parts derating and stress margins for mechanical parts; (e) the use of design techniques for optimising redundancy (while keeping system design complexity as low as possible); (f) the assurance that built-in equipment can be inspected and tested; (g) the provision of accessibility to equipment. | NOTE Functional design is intended to imply non-physical design which includes software.
ECSS-Q-ST-30C Rev.1 | ECSS - Current v1.0 | 5.4a | Requirement | ECSS-Q-ST-30_0410042 | 2 | Deleted | <<deleted>>
ECSS-Q-ST-30C Rev.1 | ECSS - Current v1.0 | 5.4b | Requirement | ECSS-Q-ST-30_0410043 | 2 | Deleted | <<deleted>>
ECSS-Q-ST-30C Rev.1 | ECSS - Current v1.0 | 5.4c | Requirement | ECSS-Q-ST-30_0410044 | 2 | Deleted | <<deleted>>
ECSS-Q-ST-30C Rev.1 | ECSS - Current v1.0 | 5.4d | Requirement | ECSS-Q-ST-30_0410045 | 2 | Deleted | <<deleted>>
ECSS-Q-ST-30C Rev.1 | ECSS - Current v1.0 | 5.4e | Requirement | ECSS-Q-ST-30_0410046 | 2 | Deleted | <<deleted>>
ECSS-Q-ST-30C Rev.1 | ECSS - Current v1.0 | 5.4.1a | Requirement | ECSS-Q-ST-30_0410124 | 1 | Created | During the preliminary design phase, the supplier shall classify functions in accordance with their criticality.
ECSS-Q-ST-30C Rev.1 | ECSS - Current v1.0 | 5.4.1b | Requirement | ECSS-Q-ST-30_0410125 | 1 | Created | The classification of the functions, as per requirement 5.4.1a, shall be submitted to the customer for approval. | NOTE The function criticality is documented by FMEA, i.e. by the attributed severity category assigned to the consequences of the functional failure.
ECSS-Q-ST-30C Rev.1 | ECSS - Current v1.0 | 5.4.1c | Requirement | ECSS-Q-ST-30_0410126 | 1 | Created | The criticality of functions shall be directly related to the severity of the consequences resulting from failure of the function as defined in Table 5-2.
ECSS-Q-ST-30C Rev.1 | ECSS - Current v1.0 | 5.4.1d | Requirement | ECSS-Q-ST-30_0410127 | 1 | Created | The highest identified severity of failure consequences shall determine the criticality of the function. | NOTE Failures can result from a function not executed or executed degraded, incorrectly, untimely, out of the specified time interval, out of sequence or inadvertently.
ECSS-Q-ST-30C Rev.1 | ECSS - Current v1.0 | 5.4.1e | Requirement | ECSS-Q-ST-30_0410128 | 1 | Created | The function criticality shall be assigned according to the categories of Table 5-2, without taking into account any compensating provisions. | NOTE Continuing functional decomposition into lower-level functions, to distinguish between functions that could lead to different feared events, is not considered as creating compensating provisions.
ECSS-Q-ST-30C Rev.1 | ECSS - Current v1.0 | 5.4.1f | Requirement | ECSS-Q-ST-30_0410130 | 1 | Created | The criticality of hardware and operations shall be determined in accordance with the highest criticality of functions implemented. | NOTE For the criticality categorization of software, see clause 5.4.2.
ECSS-Q-ST-30C Rev.1 | ECSS - Current v1.0 | 5.4.1g | Requirement | ECSS-Q-ST-30_0410131 | 1 | Created | The criticality classification shall be used to focus efforts on the most critical areas during the project phases.
ECSS-Q-ST-30C Rev.1 | ECSS - Current v1.0 | 5.4.2a | Requirement | ECSS-Q-ST-30_0410132 | 1 | Created | The criticality category of a software product (A, B, C, D) shall be assigned, based on the criticality assigned to the most critical function it implements, and meeting the criteria defined in Table 5-3 and requirements 5.4.2b to 5.4.2g.
ECSS-Q-ST-30C Rev.1 | ECSS - Current v1.0 | 5.4.2b | Requirement | ECSS-Q-ST-30_0410133 | 1 | Created | The criticality category of software products shall be assigned, considering the overall system design, and in particular whether hardware, software or operational means exist, including compensating provisions, which can prevent software-caused system failures or mitigate their consequences. | NOTE 1 Compensating provisions include in particular inhibits, monitors, back-ups and operational procedures. NOTE 2 Compensating provisions can be implemented with different objectives, e.g. just making the system safe (fail safe) or keep the system operational (fail operational).
ECSS-Q-ST-30C Rev.1 | ECSS - Current v1.0 | 5.4.2c | Requirement | ECSS-Q-ST-30_0410134 | 1 | Created | The effectiveness of the compensating provisions for the purpose of reducing the software criticality category to a lower category than in absence of compensating provisions shall be demonstrated in all conditions, excluding failures of the compensating provisions themselves.
ECSS-Q-ST-30C Rev.1 | ECSS - Current v1.0 | 5.4.2d | Requirement | ECSS-Q-ST-30_0410135 | 1 | Created | In all situations there shall be sufficient time for the compensating provisions to intervene in order to prevent or mitigate the subject failure.
ECSS-Q-ST-30C Rev.1 | ECSS - Current v1.0 | 5.4.2e | Requirement | ECSS-Q-ST-30_0410136 | 1 | Created | In case the compensating provisions contain software, this software shall be classified at the criticality category corresponding to the highest severity of the failure consequences that they prevent or mitigate.
ECSS-Q-ST-30C Rev.1 | ECSS - Current v1.0 | 5.4.2f | Requirement | ECSS-Q-ST-30_0410137 | 1 | Created | Probabilistic assessment of software failures shall not be used as a criterion for software criticality category assignment.
ECSS-Q-ST-30C Rev.1 | ECSS - Current v1.0 | 5.4.2g | Requirement | ECSS-Q-ST-30_0410138 | 1 | Created | Any common resources shared by software products of different criticality shall be identified and software criticality allocation confirmed or changed accordingly.
ECSS-Q-ST-30C Rev.1 | ECSS - Current v1.0 | 5.5a | Requirement | ECSS-Q-ST-30_0410047 | 1 | Unchanged | The supplier shall ensure that dependability aspects are covered in all development, qualification and acceptance test planning and reviews, including the preparation of test specifications and procedures and the evaluation of test results.
ECSS-Q-ST-30C Rev.1 | ECSS - Current v1.0 | 5.5b | Requirement | ECSS-Q-ST-30_0410048 | 1 | Unchanged | The dependability discipline shall support: 1. definition of test characteristics and test objectives, 2. selection of measurement parameters, and 3. statistical evaluation of test results.
ECSS-Q-ST-30C Rev.1 | ECSS - Current v1.0 | 5.6a | Requirement | ECSS-Q-ST-30_0410049 | 1 | Unchanged | The supplier shall ensure that dependability cognizant and qualified staff: 1. contribute to definition of operations manual and procedures, 2. review operations manual and procedures for verification of consistency with dependability analyses.
ECSS-Q-ST-30C Rev.1 | ECSS - Current v1.0 | 5.6b | Requirement | ECSS-Q-ST-30_0410050 | 1 | Unchanged | Procedures for operations shall be analysed to identify and assess the risks associated with operations, sequences and situations that can affect dependability performance.
ECSS-Q-ST-30C Rev.1 | ECSS - Current v1.0 | 5.6c | Requirement | ECSS-Q-ST-30_0410051 | 1 | Unchanged | The analyses mentioned in 5.6b shall take into account the technical and human environment, and verify that the procedures: 1. include dispositions to face abnormal situations and supply the necessary safeguard measures; 2. do not compromise equipment reliability; 3. are in accordance with established maintenance dispositions; 4. include dispositions to minimize failures due to human errors.
ECSS-Q-ST-30C Rev.1 | ECSS - Current v1.0 | 5.7a | Requirement | ECSS-Q-ST-30_0410052 | 1 | Unchanged | The supplier shall establish and maintain a system to track the dependability recommendations, in order to support the risk reduction process. | NOTE These recommendations are derived from the dependability analyses, and trade-off studies (typically during Phases A and B). The dependability recommendations can be tracked in combination with safety recommendations.
ECSS-Q-ST-30C Rev.1 | ECSS - Current v1.0 | 5.7b | Requirement | ECSS-Q-ST-30_0410053 | 1 | Unchanged | All recommendations from 5.7a shall be justified, documented and tracked.
ECSS-Q-ST-30C Rev.1 | ECSS - Current v1.0 | 5.7c | Requirement | ECSS-Q-ST-30_0410054 | 1 | Unchanged | Formal evidence of acceptance or rejection of the recommendation by the supplier’s management shall be provided.
ECSS-Q-ST-30C Rev.1 | ECSS - Current v1.0 | 5.7d | Requirement | ECSS-Q-ST-30_0410055 | 1 | Unchanged | An accepted dependability recommendation shall be implemented into the relevant corresponding documentation . | NOTE Example of corresponding documentation are: design documents, and operation manuals.
ECSS-Q-ST-30C Rev.1 | ECSS - Current v1.0 | 6.1a | Requirement | ECSS-Q-ST-30_0410056 | 2 | Normative Change | The supplier shall identify undesirable events that lead to the loss or degradation of product performances, together with their classification into categories related to the severity of their failure consequences (see Table 5-1).
ECSS-Q-ST-30C Rev.1 | ECSS - Current v1.0 | 6.1b | Requirement | ECSS-Q-ST-30_0410057 | 1 | Unchanged | Preliminary identification and classification of undesirable events shall be determined from analysis of criteria for mission success, during conceptual and preliminary design phases.
ECSS-Q-ST-30C Rev.1 | ECSS - Current v1.0 | 6.1c | Requirement | ECSS-Q-ST-30_0410058 | 1 | Unchanged | All undesirable events, whose occurrence can jeopardize, compromise, or degrade the mission success shall be assessed at the highest product level (overall system including space and ground segments).
ECSS-Q-ST-30C Rev.1 | ECSS - Current v1.0 | 6.1d | Requirement | ECSS-Q-ST-30_0410059 | 1 | Unchanged | The undesirable events, at lower levels of the product tree, shall be the product failure effects which can induce the undesirable events identified for the highest product level. | NOTE For example, at space segment, ground segment, subsystem, and equipment level.
ECSS-Q-ST-30C Rev.1 | ECSS - Current v1.0 | 6.1e | Requirement | ECSS-Q-ST-30_0410060 | 1 | Unchanged | Identification and classification of undesirable events shall be finalised after assessment of failure scenarios (see clause 6.2).
ECSS-Q-ST-30C Rev.1 | ECSS - Current v1.0 | 6.2a | Requirement | ECSS-Q-ST-30_0410061 | 1 | Unchanged | The supplier shall analyse the possible scenarios leading to the occurrence of undesirable events,
ECSS-Q-ST-30C Rev.1 | ECSS - Current v1.0 | 6.2b | Requirement | ECSS-Q-ST-30_0410062 | 1 | Unchanged | The supplier shall identify failure modes, failure origins and causes, detailed failure effects leading to undesirable events.
ECSS-Q-ST-30C Rev.1 | ECSS - Current v1.0 | 6.3a | Requirement | ECSS-Q-ST-30_0410063 | 1 | Unchanged | Dependability analyses shall be performed on all space projects throughout the project life cycle to support the tasks and requirements specified in clause 5.
ECSS-Q-ST-30C Rev.1 | ECSS - Current v1.0 | 6.3b | Requirement | ECSS-Q-ST-30_0410064 | 1 | Unchanged | Dependability analyses shall be performed initially to contribute to the definition of the conceptual design and the system requirements.
ECSS-Q-ST-30C Rev.1 | ECSS - Current v1.0 | 6.3c | Requirement | ECSS-Q-ST-30_0410065 | 1 | Unchanged | The analyses shall be performed to support the conceptual, preliminary and detailed development and optimization of the design, including the testing phase that leads to design qualification.
ECSS-Q-ST-30C Rev.1 | ECSS - Current v1.0 | 6.3d | Requirement | ECSS-Q-ST-30_0410066 | 2 | Normative Change | Dependability analyses shall be implemented in order to: 1. ensure conformance to reliability, availability and maintainability requirements, and 2. identify all potential failure modes and technical risks with respect to functional requirements that can lead to non-compliance to the dependability requirements, 3. provide inputs to risk management process implemented on the project. 4. provide inputs to the project critical item control process.
ECSS-Q-ST-30C Rev.1 | ECSS - Current v1.0 | 6.3e | Requirement | ECSS-Q-ST-30_0410067 | 2 | Normative Change | The results of dependability analyses shall be incorporated into the design justification file in order to support the rationale for the selection of the design solution, and the demonstration that the design meets the dependability requirements.
ECSS-Q-ST-30C Rev.1 | ECSS - Current v1.0 | 6.4.1a | Requirement | ECSS-Q-ST-30_0410068 | 1 | Unchanged | Dependability analyses shall be conducted on all levels of the space system and be performed in respect of the level that is being assessed i.e. System, Subsystem and Equipment levels. | NOTE The main purpose of all dependability analyses is to improve the design by providing timely feedback to the designer, to reduce risks within the processes used to realize the products and to verify conformance to the specified dependability requirement.
ECSS-Q-ST-30C Rev.1 | ECSS - Current v1.0 | 6.4.1b | Requirement | ECSS-Q-ST-30_0410069 | 2 | Normative Change | The analyses shall be conducted as per DRL and in accordance with the requirements from clauses 6.4.2 to 6.4.4 , accounting for the hardware, software and human functions comprising the system. | NOTE 1 As it is not possible to quantitatively assess the software functions, only a qualitative assessment can be made as the dependability of software is influenced by the software development process. NOTE 2 ECSS-Q-HB-30-03 is a guideline for Human Dependability Analysis.
ECSS-Q-ST-30C Rev.1 | ECSS - Current v1.0 | 6.4.1c | Requirement | ECSS-Q-ST-30_0410070 | 2 | Deleted | <<deleted>>
ECSS-Q-ST-30C Rev.1 | ECSS - Current v1.0 | 6.4.2.1a | Requirement | ECSS-Q-ST-30_0410071 | 2 | Normative Change | Reliability prediction shall be in accordance with the Annex E and used with the following objectives: 1. to optimize the reliability of a design against competing constraints such as cost and mass, 2. to predict the in-service reliability of a product, 3. to provide failure probability data for purposes such as risk assessment.
ECSS-Q-ST-30C Rev.1 | ECSS - Current v1.0 | 6.4.2.1b | Requirement | ECSS-Q-ST-30_0410072 | 1 | Unchanged | The reliability data sources and methods used in reliability predictions shall be as specified by the customer.
ECSS-Q-ST-30C Rev.1 | ECSS - Current v1.0 | 6.4.2.1c | Requirement | ECSS-Q-ST-30_0410073 | 1 | Unchanged | If the reliability data sources and methods are not specified by the customer, the supplier shall justify the selected data sources and methods used, for customer approval. | NOTE ECSS-Q-HB-30-08 is a guideline for the selection of reliability data sources and their use.
ECSS-Q-ST-30C Rev.1 | ECSS - Current v1.0 | 6.4.2.1d | Requirement | ECSS-Q-ST-30_0410074 | 1 | Unchanged | Reliability models shall be prepared to support predictions and FMEA/FMECA.
ECSS-Q-ST-30C Rev.1 | ECSS - Current v1.0 | 6.4.2.2a | Requirement | ECSS-Q-ST-30_0410075 | 2 | Normative Change | Failure Modes and Effects Analysis (FMEA) / Failure Modes, Effects and Criticality Analysis (FMECA) shall be performed in compliance with ECSS-Q-ST-30-02. | NOTE FMEA/FMECA are performed on the functional and physical design (Functional FMEA/FMECA and Product FMEA/FMECA respectively) and, if required by the contract, the processes used to realize the final product (Process FMECA).
ECSS-Q-ST-30C Rev.1 | ECSS - Current v1.0 | 6.4.2.2b | Requirement | ECSS-Q-ST-30_0410076 | 1 | Unchanged | All potential failure modes shall be identified and classified according to the severity (FMEA) or criticality (FMECA) of their consequences.
ECSS-Q-ST-30C Rev.1 | ECSS - Current v1.0 | 6.4.2.2c | Requirement | ECSS-Q-ST-30_0410077 | 1 | Unchanged | Measures shall be proposed in the analysis and introduced in the product design and in the control of processes to render all such consequences acceptable to the project.
ECSS-Q-ST-30C Rev.1 | ECSS - Current v1.0 | 6.4.2.2d | Requirement | ECSS-Q-ST-30_0410078 | 1 | Unchanged | When any design or process changes are made, the FMEA/FMECA shall be updated and the effects of new failure modes introduced by the changes shall be assessed.
ECSS-Q-ST-30C Rev.1 | ECSS - Current v1.0 | 6.4.2.2e | Requirement | ECSS-Q-ST-30_0410079 | 1 | Unchanged | Provisions for failure detection and recovery actions shall be identified as part of the FMEA/FMECA.
ECSS-Q-ST-30C Rev.1 | ECSS - Current v1.0 | 6.4.2.2f | Requirement | ECSS-Q-ST-30_0410080 | 1 | Unchanged | The FMEA/FMECA shall be used to support the verification of the reliability modelling, the reliability and safety analyses, maintainability analysis, logistic support activity, test and maintenance planning, and the Failure Detection, Isolation and Recovery (FDIR) policy.
ECSS-Q-ST-30C Rev.1 | ECSS - Current v1.0 | 6.4.2.2g | Requirement | ECSS-Q-ST-30_0410081 | 1 | Informative Change | As part of the FMEA/FMECA, potential failure propagation shall be assessed.
ECSS-Q-ST-30C Rev.1 | ECSS - Current v1.0 | 6.4.2.3a | Requirement | ECSS-Q-ST-30_0410082 | 1 | Unchanged | HSIA shall be performed to ensure that the software reacts in an acceptable way to hardware failure.
ECSS-Q-ST-30C Rev.1 | ECSS - Current v1.0 | 6.4.2.3b | Requirement | ECSS-Q-ST-30_0410083 | 1 | Unchanged | HSIA shall be performed at the level of the technical specification of the software. | NOTE HSIA can be included in the FMEA/FMECA (refer to ECSS-Q-ST-30-02).
ECSS-Q-ST-30C Rev.1 | ECSS - Current v1.0 | 6.4.2.4a | Requirement | ECSS-Q-ST-30_0410084 | 1 | Unchanged | Contingency analysis shall be performed in conformance with Annex D in order to: 1. identify the failure, identify the cause, control the effect and indicate how recovery of the mission integrity can be achieved 2. identify the methods of recovery of the nominal or degraded functionalities, with respect to project dependability policy, | NOTE 1 For example, availability targets. NOTE 2 The contingency analysis is typically a system level task. NOTE 3 FMEA/FMECA is an input to contingency analysis.
ECSS-Q-ST-30C Rev.1 | ECSS - Current v1.0 | 6.4.2.5a | Requirement | ECSS-Q-ST-30_0410085 | 1 | Unchanged | A Fault Tree Analysis shall be performed to ensure that the design conforms to the failure tolerance requirements for combinations of failures. | NOTE 1 ECSS-Q-ST-40-12 is a guideline for FTA. NOTE 2 The system supplier performs FTA to identify possible event combinations leading to the undesirable end event (e.g. “loss of mission”). Subsystem supplier provides input to this activity by establishing FTA at subsystem level with respect to the top events: · loss of function of the subsystem, and · inadvertent activation of the subsystem function.
ECSS-Q-ST-30C Rev.1 | ECSS - Current v1.0 | 6.4.2.6a | Requirement | ECSS-Q-ST-30_0410086 | 1 | Unchanged | Common-cause analyses shall be performed on reliability and safety critical items in conformance with Annex I, to identify the root cause of failures that have a potential to negate failure tolerance levels (see clause 5.3.3). | NOTE 1 The analyses can be accomplished as part of FMEA/FMECA or FTA. NOTE 2 An example of check list of generic common-cause parameters is provided in Annex L.
ECSS-Q-ST-30C Rev.1 | ECSS - Current v1.0 | 6.4.2.7a | Requirement | ECSS-Q-ST-30_0410087 | 1 | Unchanged | Worst case analysis shall be performed on electrical equipment in conformance with Annex J, to demonstrate that it performs within specification despite variations in its constituent part parameters and the imposed environment.
ECSS-Q-ST-30C Rev.1 | ECSS - Current v1.0 | 6.4.2.7b | Requirement | ECSS-Q-ST-30_0410088 | 1 | Unchanged | The WCA report shall contain all baseline information (assumptions, methods and techniques) used for the preparation of the analysis, the results obtained and a comparison of the specified parameters as derived from the specification of the equipment or module.
ECSS-Q-ST-30C Rev.1 | ECSS - Current v1.0 | 6.4.2.7c | Requirement | ECSS-Q-ST-30_0410089 | 1 | Unchanged | If not specified in the project requirement, the supplier shall propose the component aging parameter drifts for customer approval. | NOTE 1 The document ECSS-Q-TM-30-12 is a source for component aging parameter drifts, but is to be complemented with others inputs as it does not cover exhaustively the EEE parts. NOTE 2 ECSS-Q-HB-30-01 describes the WCA methodology.
ECSS-Q-ST-30C Rev.1 | ECSS - Current v1.0 | 6.4.2.8a | Requirement | ECSS-Q-ST-30_0410090 | 1 | Unchanged | Part derating shall be implemented in conformance with ECSS-Q-ST-30-11 to assure that the stress levels applied to all EEE parts are within the limits.
ECSS-Q-ST-30C Rev.1 | ECSS - Current v1.0 | 6.4.2.8b | Requirement | ECSS-Q-ST-30_0410091 | 1 | Unchanged | Part stress analyses shall be performed at part level to verify that the derating rules have been implemented.
ECSS-Q-ST-30C Rev.1 | ECSS - Current v1.0 | 6.4.2.9a | Requirement | ECSS-Q-ST-30_0410092 | 1 | Unchanged | Zonal analysis shall be performed in conformance with Annex G, in order to evaluate the consequences due to potential subsystem-to-subsystem interactions inherent in the system installation.
ECSS-Q-ST-30C Rev.1 | ECSS - Current v1.0 | 6.4.2.10a | Requirement | ECSS-Q-ST-30_0410093 | 1 | Unchanged | FDIR analysis shall be performed at System level in conformance with Annex F, to ensure that the autonomy and failure tolerance requirements are fulfilled. | NOTE ECSS-E-ST-70-11 provides the description of FDIR process.
ECSS-Q-ST-30C Rev.1 | ECSS - Current v1.0 | 6.4.3a | Requirement | ECSS-Q-ST-30_0410094 | 1 | Unchanged | Maintainability requirements shall be apportioned to set maintainability requirements for lower level products to conform to the maintenance concept and maintainability requirements of the system.
ECSS-Q-ST-30C Rev.1 | ECSS - Current v1.0 | 6.4.3b | Requirement | ECSS-Q-ST-30_0410095 | 1 | Unchanged | Maintainability prediction shall be performed at system level in conformance with Annex H, and used as a design tool to assess and compare design alternatives with respect to specified maintainability quantitative requirements: 1. the time to diagnose (i.e. detect and isolate) item failures, 2. the time to remove and replace the defective item, 3. the time to return the system or subsystem to its nominal configuration and to perform the necessary checks, and 4. the item failure rates.
ECSS-Q-ST-30C Rev.1 | ECSS - Current v1.0 | 6.4.3c | Requirement | ECSS-Q-ST-30_0410096 | 1 | Unchanged | Preventive maintenance analysis shall be performed at system level to determine the maintenance plan. | NOTE Each preventive maintenance action is based on the results of the application of systematic decision logic approved by the customer.
ECSS-Q-ST-30C Rev.1 | ECSS - Current v1.0 | 6.4.3d | Requirement | ECSS-Q-ST-30_0410097 | 1 | Unchanged | The maintainability analysis shall identify maintainability critical items. | NOTE Maintainability critical items include: · products that cannot be checked and tested after integration, · limited-life products, · products that do not meet, or cannot be validated as compliant to the maintainability requirements.
ECSS-Q-ST-30C Rev.1 | ECSS - Current v1.0 | 6.4.4a | Requirement | ECSS-Q-ST-30_0410098 | 1 | Unchanged | The supplier shall perform availability analysis or simulations in order to assess the availability of the system. | NOTE The results are used to: · optimize the system concept with respect to design, operations and maintenance, · verify conformance to availability requirements, · provide inputs to estimate the overall cost of operating the system.
ECSS-Q-ST-30C Rev.1 | ECSS - Current v1.0 | 6.4.4b | Requirement | ECSS-Q-ST-30_0410099 | 1 | Unchanged | The supplier shall perform an analysis of outages in order to supply input data for availability analysis.
ECSS-Q-ST-30C Rev.1 | ECSS - Current v1.0 | 6.4.4c | Requirement | ECSS-Q-ST-30_0410100 | 1 | Informative Change | The availability analysis output shall include a list of all potential outages identified (as defined in the project), their causes, probabilities of occurrence and duration. | NOTE Instead of outage probabilities, failure rates associated with outages can be provided.
ECSS-Q-ST-30C Rev.1 | ECSS - Current v1.0 | 6.4.4d | Requirement | ECSS-Q-ST-30_0410101 | 1 | Unchanged | The means of outage detection and the recovery methods shall be identified in the analysis.
ECSS-Q-ST-30C Rev.1 | ECSS - Current v1.0 | 6.4.4e | Requirement | ECSS-Q-ST-30_0410102 | 1 | Unchanged | The availability analysis shall be carried out at system level using the system reliability and maintainability models as well as the data from the outages. | NOTE For availability analysis, refer to ECSS-Q-ST-30-09.
ECSS-Q-ST-30C Rev.1 | ECSS - Current v1.0 | 6.5a | Requirement | ECSS-Q-ST-30_0410103 | 2 | Normative Change | Criteria to be used for the identification of dependability critical items shall include: 1. items identified as single-point failure with at least a failure consequence severity classified as catastrophic, critical or major; 2. items that have a criticality number greater than or equal to 6 in conformance with ECSS-Q-ST-30-02; 3. all items that have failure consequences classified as catastrophic; 4. products that cannot be checked and tested after integration, limited-life products, products that do not meet, or cannot be verified as meeting - applicable maintainability requirements. | NOTE Further criteria for the identification of dependability critical items can be specified by the customer in line with the risk management policy defined on the project.
ECSS-Q-ST-30C Rev.1 | ECSS - Current v1.0 | 6.5b | Requirement | ECSS-Q-ST-30_0410104 | 2 | Deleted | <<deleted>>
ECSS-Q-ST-30C Rev.1 | ECSS - Current v1.0 | 6.5c | Requirement | ECSS-Q-ST-30_0410105 | 2 | Deleted | <<deleted>>.
ECSS-Q-ST-30C Rev.1 | ECSS - Current v1.0 | 6.5d | Requirement | ECSS-Q-ST-30_0410106 | 2 | Deleted | <<deleted>>
ECSS-Q-ST-30C Rev.1 | ECSS - Current v1.0 | 6.5e | Requirement | ECSS-Q-ST-30_0410107 | 2 | Deleted | <<deleted>>
ECSS-Q-ST-30C Rev.1 | ECSS - Current v1.0 | 6.5f | Requirement | ECSS-Q-ST-30_0410108 | 2 | Deleted | <<deleted>>
ECSS-Q-ST-30C Rev.1 | ECSS - Current v1.0 | 7.1a | Requirement | ECSS-Q-ST-30_0410109 | 2 | Normative Change | Reliability testing and demonstration shall be performed according to the project requirements in order to: 1. validate failure modes and effects, 2. check failure tolerance, failure detection and recovery, 3. obtain statistical failure data to support predictions and risk assessment, 4. consolidate reliability assessments, 5. validate the capability of the hardware to operate with software or to be operated by a human being in accordance with the specifications, 6. demonstrate the reliability of critical items, 7. validate or justify data bases used for theoretical demonstrations, 8. verify that compensating provisions used to recover from the consequences of software errors are capable of detecting and recovering before time to effect. | NOTE Compensating provisions can be implemented by software, hardware, operational means or a combination of these means.
ECSS-Q-ST-30C Rev.1 | ECSS - Current v1.0 | 7.2a | Requirement | ECSS-Q-ST-30_0410110 | 1 | Unchanged | Availability testing and demonstration shall be performed according to the project requirements in order to validate or justify data bases used for theoretical demonstrations (duration of outages and probability of occurrence).
ECSS-Q-ST-30C Rev.1 | ECSS - Current v1.0 | 7.3a | Requirement | ECSS-Q-ST-30_0410111 | 1 | Unchanged | Maintainability demonstration shall be performed by performing the verification of the applicable maintainability requirements and by ensuring that preventive and corrective maintenance activities are successfully performed within the scope of the maintenance concept.
ECSS-Q-ST-30C Rev.1 | ECSS - Current v1.0 | 7.3b | Requirement | ECSS-Q-ST-30_0410112 | 1 | Unchanged | “The maintainability demonstration” shall verify the ability to: 1. detect, diagnose and isolate each faulty line replaceable unit or orbit replaceable unit; 2. remove and replace each line replaceable unit or orbit replaceable unit; 3. perform mission-essential repairs on units that are not intended to be replaced; 4. check that the product is fully functional after maintenance actions have been completed; 5. demonstrate that no safety hazard is introduced as a result of maintenance actions; 6. demonstrate that the maintenance operations can be performed within the applicable constraints, including the operations necessary to prepare a system during the launch campaign | NOTE 1 Example of such a constraints are time and volume or accessibility. NOTE 2 Example of such operations are “remove-before-flight” items or replacement of batteries.
ECSS-Q-ST-30C Rev.1 | ECSS - Current v1.0 | 7.4a | Requirement | ECSS-Q-ST-30_0410113 | 1 | Unchanged | Dependability data as specified in the contract, shall be collected for a period agreed with the customer from sources such as non-conformance and problem or failure reports, and maintenance reports. | NOTE Dependability data can be used for dependability performances monitoring through agreed or specified models.
ECSS-Q-ST-30C Rev.1 | ECSS - Current v1.0 | C.2.1a | Requirement | ECSS-Q-ST-30_0410114 | 1 | Unchanged | The dependability plan shall include as a minimum: 1. list of the applicable and reference documents, 2. applicable dependability requirements, 3. description of the dependability organisation and management, 4. contractor / supplier management, 5. details of the dependability tasks for each phase, 6. dependability activities status reporting.
ECSS-Q-ST-30C Rev.1 | ECSS - Current v1.0 | C.2.2a | Permission | ECSS-Q-ST-30_0410140 | 1 | Created | The dependability plan may be part of the product assurance plan.
ECSS-Q-ST-30C Rev.1 | ECSS - Current v1.0 | D.2.1a | Requirement | ECSS-Q-ST-30_0410115 | 1 | Unchanged | The contingency analysis document shall include: 1. a description of the system, 2. a description of the method to perform contingency analysis, 3. details of the failure detection method, 4. details of the diagnostics, 5. details of the recovery actions or procedures, 6. actions and recommendations for project team.
ECSS-Q-ST-30C Rev.1 | ECSS - Current v1.0 | D.2.2a | Permission | ECSS-Q-ST-30_0410141 | 1 | Created | The contingency analysis may be linked with other dependability analyses such as: 1. Reliability prediction, 2. Fault tree analysis, 3. FDIR, 4. Maintainability analysis, 5. FMEA/FMECA.
ECSS-Q-ST-30C Rev.1 | ECSS - Current v1.0 | E.2.1a | Requirement | ECSS-Q-ST-30_0410116 | 1 | Unchanged | The reliability prediction document shall include: 1. a clear identification of the design being analysed, 2. reliability block diagrams, 3. the methodology used with rationales, 4. an analysis of the results, 5. recommendations for project decision.
ECSS-Q-ST-30C Rev.1 | ECSS - Current v1.0 | E.2.2a | Permission | ECSS-Q-ST-30_0410142 | 1 | Created | The reliability prediction may be linked as either an input source or an output to other dependability analyses. | NOTE Examples of such analyses are: · FMEA, FMECA and Fault tree analysis: reliability prediction is an input (providing failure rates for dedicated items) but FMEA, FMECA and Fault tree analysis also provide inputs for the reliability prediction, · Part stress analysis provides inputs for failure rate calculation, · Inputs for availability analysis.
ECSS-Q-ST-30C Rev.1 | ECSS - Current v1.0 | F.2.1a | Requirement | ECSS-Q-ST-30_0410117 | 2 | Normative Change | The FDIR analysis document shall include: 1. a description of the system, 2. a description of the method to perform FDIR, 3. details of considered failures, 4. symptoms of failures, 5. detailed failure impact on the system, 6. the recovery actions, 7. actions and recommendations for project team. | NOTE 1 Examples for the method to perform FDIR are: FMEA/FMECA synthesis and FDIR reviews. NOTE 2 Examples of symptoms of failures are: TM and observables. NOTE 3 Examples of recovery actions are: TC and automatic on board mechanism.
ECSS-Q-ST-30C Rev.1 | ECSS - Current v1.0 | F.2.2a | Permission | ECSS-Q-ST-30_0410143 | 1 | Created | The FDIR may be linked with other dependability analyses such as: 1. FMEA/FMECA, 2. Hardware and software interaction analysis, 3. Availability analysis.
ECSS-Q-ST-30C Rev.1 | ECSS - Current v1.0 | G.2.1a | Requirement | ECSS-Q-ST-30_0410118 | 1 | Unchanged | The zonal analysis document shall include: 1. an identification of the perimeter under investigation, 2. a detailed definition of the interface(s), 3. the description of the potential interaction(s), 4. the list of actions and recommendations for project decision.
ECSS-Q-ST-30C Rev.1 | ECSS - Current v1.0 | G.2.2a | Permission | ECSS-Q-ST-30_0410144 | 1 | Created | The zonal analysis may be linked with other dependability analyses such as: 1. FMEA/FMECA, 2. Common-cause.
ECSS-Q-ST-30C Rev.1 | ECSS - Current v1.0 | H.2.1a | Requirement | ECSS-Q-ST-30_0410119 | 2 | Normative Change | The document shall contain, as a minimum: 1. maintenance levels: for corrective and preventive actions, 2. identification of FDIR policy, 3. mathematical model description, 4. maintenance indicators, 5. sparing recommendations, 6. identification of Maintainability Critical Items. | NOTE 1 Examples of Maintenance indicators are: MTTR, maintenance time per year, maintenance frequency. NOTE 2 Examples of Sparing recommendations are: Number of spares, weight and volume of up and downloading spares),
ECSS-Q-ST-30C Rev.1 | ECSS - Current v1.0 | H.2.2a | Permission | ECSS-Q-ST-30_0410145 | 1 | Created | The maintainability analysis may be linked with other dependability analyses such as: 1. Reliability analysis, 2. Availability analysis, 3. Fault tree, 4. FDIR, 5. FMEA/FMECA.
ECSS-Q-ST-30C Rev.1 | ECSS - Current v1.0 | I.2.1a | Requirement | ECSS-Q-ST-30_0410120 | 1 | Created | The common-cause analysis document shall include: 1. a description of the perimeter of the design being analysed, 2. the list of the ‘common-cause’ parameters and their effects, 3. actions and recommendations for project team. | NOTE See check lists parameters examples in Annex L.
ECSS-Q-ST-30C Rev.1 | ECSS - Current v1.0 | I.2.2a | Permission | ECSS-Q-ST-30_0410146 | 1 | Created | The common-cause analysis may be linked with other dependability analyses such as: 1. Fault tree analysis, 2. Availability analysis, 3. Safety analysis, 4. FMEA/FMECA.
ECSS-Q-ST-30C Rev.1 | ECSS - Current v1.0 | J.2.1a | Requirement | ECSS-Q-ST-30_0410121 | 1 | Unchanged | The WCA document shall include: 1. assumptions applicable to the environmental condition, 2. a list of the selected parts database with the worst case parameters, 3. a description of the general methodology, 4. an explanation of the numerical analysis technique, 5. results and conclusion of the WCA.
ECSS-Q-ST-30C Rev.1 | ECSS - Current v1.0 | J.2.2a | Permission | ECSS-Q-ST-30_0410147 | 1 | Created | The WCA may be linked to other analyses such as: 1. Radiation analysis, 2. Thermal analysis.
ECSS-Q-ST-40-02C | ECSS - Current v1.0 | 5.1a | Requirement | ECSS-Q-ST-40-02_0420001 | 1 | Created | The supplier shall perform the hazard analysis according to the four-step process comprising the nine tasks as defined in clause 5.2.
ECSS-Q-ST-40-02C | ECSS - Current v1.0 | 5.1b | Requirement | ECSS-Q-ST-40-02_0420002 | 1 | Created | The supplier shall document the outputs of hazard analysis in conformance with the requirements of ECSS-Q-ST-40, Hazard report — Document requirements definition (DRD).
ECSS-Q-ST-40-02C | ECSS - Current v1.0 | 5.2.1.2a | Requirement | ECSS-Q-ST-40-02_0420003 | 1 | Created | The supplier shall perform task 1 according to the following procedure: 1. Establish the purpose and application boundaries of hazard analysis. 2. Define the type of project and relevant part of the project life cycle. NOTE For type of project considerations refer to clause 4.4.3. 3. Identify applicable safety requirements. 4. Define customer requirements and interfacing supplier requirements. 5. Define the hazard analysis approach commensurate with the purpose and including the necessary depth of analysis. 6. Identify relevant input data for hazard analysis. NOTE Data such as FMECA and CC&M, similar analysis from, for example, other projects, experience data, system models and expert judgement. 7. Establish scoring schemes for the severity of safety consequences for the classification of hazard scenarios commensurate with ECSS-Q-ST-40, “Severity of hazardous event” and the project risk management policy in conformance with ECSS-M-ST-80. NOTE An example of such a scoring schema is given in Table 5-1, which is consistent with the “Severity of consequences” table specified in ECSS-Q-ST-40. 8. Use the consequence severity categories “Catastrophic” and “Critical” in conformance with ECSS-Q-ST-40 for any space projects and applications. NOTE In addition, other categories can be used to complete the assessment of the safety consequences. 9. Plan the hazard analysis application. 10. Establish criteria to determine the actions to be taken on hazards, hazard reduction and the associated decision levels in the project structure. 11. Define hazard acceptance criteria for individual hazards and hazard scenarios. 12. Define the strategy, and the formats to be used for documenting hazard analysis data and communication of hazard analysis results to the decision-makers, and for monitoring the hazards. 13. Describe the review, decision and implementation flow within the project concerning all hazard analysis matters.
ECSS-Q-ST-40-02C | ECSS - Current v1.0 | 5.2.1.3a | Requirement | ECSS-Q-ST-40-02_0420004 | 1 | Created | The supplier shall perform task 2 according to the following procedure: 1. Define and describe the design and operation subjected to hazard analysis. NOTE This can be drawings, procedures and test reports. 2. Revise the system baseline definition for each hazard analysis cycle with the level of detail available at that time. NOTE Refer to configuration files, as defined by ECSS-M-ST-40, for a valid configuration baseline definition.
ECSS-Q-ST-40-02C | ECSS - Current v1.0 | 5.2.2.2a | Requirement | ECSS-Q-ST-40-02_0420005 | 1 | Created | The supplier shall perform task 3 according to the following procedure: 1. Identify generic hazards applicable to the system design and operation using a hazard matrix. NOTE 1 For examples of generic hazards refer to Annex A NOTE 2 The example in Table 5-2 shows part of a hazard matrix, in this case for the ground operation phase. Each element of the matrix indicates the applicability of the generic hazard to the corresponding subsystem. 2. Identify and give a detailed definition of system specific hazards and describe them in the form of hazard manifestations. NOTE Table 5-3 shows an example of part of a list of hazard manifestations. Each row of the list describes the manifestation of the hazard for each subsystem within each specific mission phase.
ECSS-Q-ST-40-02C | ECSS - Current v1.0 | 5.2.2.3a | Requirement | ECSS-Q-ST-40-02_0420006 | 1 | Created | The supplier shall perform task 4 according to the following procedure: 1. Identify the hazard scenarios associated with the hazard manifestations by identifying the causes, events and safety consequences, according to the hazard analysis planning by performing the following procedure: (a) Determine events triggering the hazards, i.e. causes, description of the causes in terms of definition of physical or functional failures or other physical phenomena, which bring about the activation of the hazards. (b) Determine the physical propagation of events from a cause to the consequences, through investigation of the physical layout of the system and assessment of mechanisms involving physical damage propagation, and description of the physical behaviour of the system in response to the occurrence of the causes. (c) Determine the functional propagation of events from a cause to the consequences through investigation of the functional layout of the system and assessment of mechanisms involving functional failure propagation, and description of the functional behaviour of the system in response to the occurrence of the causes. NOTE A combination of the above cases 5.2.2.3a.1(a) to 5.2.2.3a.1(c) can also apply. (d) Identify common-cause and common-mode phenomena and their propagation to safety consequences, and description of the physical and functional behaviour of the system in response to the occurrence of these events. NOTE Refer to ECSS-Q-ST-40 for “Common-cause and common-mode failure analysis”. (e) Determine time-related event propagation and the description of the physical and functional behaviour of the system in response to the occurrence of these events. (f) Determine operation sequence induced event propagation associated with operational steps and procedures, and description of the physical and functional behaviour of the system in response to the occurrence of these events. (g) Determine failure events, as determined in the FMECA, propagating to safety consequences. NOTE For details on the FMECA refer to ECSS-Q-ST-30-02. 2. Identify the propagation time, the observable symptoms and the detection time for each hazard scenario. 3. Determine the consequence severity of each hazard scenario according to the severity categorization defined in clause 5.2.1.2. 4. Determine the hazard trees by identifying all hazard scenarios originating from one and the same hazard manifestation. 5. Determine the consequence trees by identifying all hazard scenarios leading to one and the same safety consequence. 6. Use the hazard and consequence trees to screen for additional hazard scenarios. 7. Identify information sources, interfacing analysis and methods used to support the identification process and to justify the hazard scenarios. NOTE 1 Interfacing analysis can be a FMECA. NOTE 2 The example in Table 5-4 shows part of a hazard scenario list. Each row of the list describes the scenario for each manifestation of the hazard for each subsystem within each specific mission phase.
ECSS-Q-ST-40-02C | ECSS - Current v1.0 | 5.2.3.2a | Requirement | ECSS-Q-ST-40-02_0420007 | 1 | Created | The supplier shall perform task 5 according to the following procedure: 1. Apply the hazard acceptance criteria to the hazards as defined in clause 5.2.1.2. 2. Identify the acceptable hazards and those that are subjected to hazard reduction. 3. For acceptable hazards, proceed directly to 5.2.4; for unacceptable hazards proceed to clause 5.2.3.3.
ECSS-Q-ST-40-02C | ECSS - Current v1.0 | 5.2.3.3a | Requirement | ECSS-Q-ST-40-02_0420008 | 1 | Created | The supplier shall perform task 6 according to the following procedure: 1. Determine measures in the form of design and operation features through which the hazards can be eliminated. 2. Where hazards cannot be eliminated, determine measures in the form of design and operation features through which hazards can be minimized and controlled. 3. For hazard control, identify the preventive and mitigation measures in the following order of precedence: (a) Design and operation features that prevent the occurrence of a cause. NOTE For example through safety features. (b) Design and operation features that prevent or interrupt the physical propagation of a cause to an event. NOTE For example through introduction of physical barriers. (c) Design and operation features that prevent or interrupt the functional propagation of a cause to an event. NOTE For example through introduction of functional redundancy. (d) Design and operation features that prevent or interrupt the functional propagation of a cause to an event through introduction of an emergency, warning and caution function. (e) Design and operation features that reduce the severity of a consequence through introduction of a safing, escape or rescue feature or function. (f) Procedures or changes in operational steps and procedures. 4. Determine hazard reduction success, failure and verification criteria. 5. Determine verification means and methods for the implementation of hazard reduction. 6. Select and prioritize the hazard reduction measures. 7. Verify hazard reduction through application of the verification means and methods. 8. Identify the resolved and unresolved hazards.
ECSS-Q-ST-40-02C | ECSS - Current v1.0 | 5.2.3.4a | Requirement | ECSS-Q-ST-40-02_0420009 | 1 | Created | The supplier shall perform task 7 according to the following procedure: 1. Submit the hazard analysis results data. 2. Present the unresolved hazards for further action. 3. Provide the rationale and supporting data for resolution and acceptance of the hazards.
ECSS-Q-ST-40-02C | ECSS - Current v1.0 | 5.2.4.2a | Requirement | ECSS-Q-ST-40-02_0420010 | 1 | Created | The supplier shall perform task 8 according to the following procedure: 1. Periodically assess and review all identified hazards and update the results after each iteration of the hazard analysis process. 2. Identify changes to existing hazards, and subsequently initiate new hazard analysis. 3. Verify the performance and the effect of the hazard reduction activities. 4. Identify and communicate the evolution of hazards over the project life cycle.
ECSS-Q-ST-40-02C | ECSS - Current v1.0 | 5.2.4.3a | Requirement | ECSS-Q-ST-40-02_0420011 | 1 | Created | The supplier shall perform task 9 according to the following procedure: 1. Submit the residual hazards to formal hazard acceptance. 2. Assess the performance of the hazard analysis processes and implement improvement of the effectiveness based on experience with project progress.
ECSS-Q-ST-40-12C | ECSS - Current v1.0 | 5.1.1a | Requirement | ECSS-Q-ST-40-12_0430001 | 1 | Created | The supplier shall use the FTA as defined in ECSS-Q-ST-30 and ECSS-Q-ST-40.
ECSS-Q-ST-40-12C | ECSS - Current v1.0 | 5.1.1b | Requirement | ECSS-Q-ST-40-12_0430002 | 1 | Created | The supplier shall perform a FTA for: 1. selected undesirable events which could have catastrophic, critical or major consequences; NOTE For definition for the scale of severity, refer to ECSS-Q-ST-30. 2. support of failure; 3. accident investigations. NOTE This is to limit the amount of effort in performing the analysis.
ECSS-Q-ST-40-12C | ECSS - Current v1.0 | 5.1.1c | Requirement | ECSS-Q-ST-40-12_0430003 | 1 | Created | The supplier shall agree with the customer on the content of the FTA.
ECSS-Q-ST-40-12C | ECSS - Current v1.0 | 5.1.1d | Requirement | ECSS-Q-ST-40-12_0430004 | 1 | Created | The supplier shall provide the FTA for customer review.
ECSS-Q-ST-40-12C | ECSS - Current v1.0 | 5.1.1e | Requirement | ECSS-Q-ST-40-12_0430005 | 1 | Created | Where FTA is used in failure or accident investigations, the supplier shall agree with the relevant Review Board on the depth of the FTA.
ECSS-Q-ST-40-12C | ECSS - Current v1.0 | 5.1.2a | Requirement | ECSS-Q-ST-40-12_0430006 | 1 | Created | The supplier shall perform the FTA in conformance with the methodology and symbols described in IEC 61025. NOTE 1 IEC 61025 uses general terms to describe the FTA process, including preparations for the FTA, the procedure itself and the output report. NOTE 2 Users are encouraged to make sure that they have a clear understanding and interpretation of these general terms when taken in the context of the space system under analysis. NOTE 3 The informative reference, NUREG 0492 (1991) "Fault Tree Handbook” can be used as a comprehensive reference work to complement this ECSS Standard.
ECSS-Q-ST-40-12C | ECSS - Current v1.0 | 5.1.3a | Requirement | ECSS-Q-ST-40-12_0430007 | 1 | Created | When using a computer program to support the FTA, the supplier shall use a computer program which fulfils the following criteria: 1. it supports the functionality which is necessary to perform the FTA; 2. it is compatible with project requirements for electronic data transfer and the interchange of data between interacting programs or tools. NOTE Although there are several proprietary software programs available for various platforms designed to assist the FT analyst, this ECSS Standard does not endorse any particular product.
ECSS-Q-ST-40C Rev.1 | ECSS - Current v1.0 | 5.1a | Requirement | ECSS-Q-ST-40_0440001 | 1 | Unchanged | The supplier shall establish and maintain a safety programme to assure conformance with project safety policy and requirements.
ECSS-Q-ST-40C Rev.1 | ECSS - Current v1.0 | 5.1b | Requirement | ECSS-Q-ST-40_0440002 | 1 | Unchanged | The safety programme shall establish a safety management system to implement provisions of this Standard - commensurate with the programme requirements and tailored by the customer | NOTE 1 For tailoring, refer to clause 1. NOTE 2 The system safety programme requirements are subject to tailoring, without diminishing the intent to protect flight and ground personnel, the launch vehicle, associated payloads, ground support equipment, the general public, public and private property, the space system and associated segments and the environment from hazards associated with space systems. NOTE 3 As support to tailoring, informative Annex F provides a guideline for determining the applicability of this standard depending on the type of project.
ECSS-Q-ST-40C Rev.1 | ECSS - Current v1.0 | 5.2a | Requirement | ECSS-Q-ST-40_0440003 | 1 | Unchanged | The supplier shall establish and maintain a safety programme plan in conformance with the DRD in Annex B. | NOTE The plan can either be included as part of an overall project product assurance plan or as a separate safety programme plan.
ECSS-Q-ST-40C Rev.1 | ECSS - Current v1.0 | 5.2b | Requirement | ECSS-Q-ST-40_0440004 | 1 | Unchanged | The supplier shall cover, in his safety programme plan, the safety tasks for the project phases in conformance with 5.7.1.
ECSS-Q-ST-40C Rev.1 | ECSS - Current v1.0 | 5.3a | Requirement | ECSS-Q-ST-40_0440005 | 1 | Informative Change | The supplier shall comply with all applicable national or international safety regulations. | NOTE This includes launch site safety regulations, space debris mitigation and re-entry safety regulations, etc.
ECSS-Q-ST-40C Rev.1 | ECSS - Current v1.0 | 5.3b | Requirement | ECSS-Q-ST-40_0440006 | 2 | Deleted | <<deleted>>
ECSS-Q-ST-40C Rev.1 | ECSS - Current v1.0 | 5.3c | Requirement | ECSS-Q-ST-40_0440007 | 1 | Unchanged | The implementation of safety requirements shall not be compromised by other requirements. | NOTE For example: security requirements.
ECSS-Q-ST-40C Rev.1 | ECSS - Current v1.0 | 5.4.1a | Requirement | ECSS-Q-ST-40_0440008 | 1 | Unchanged | Each supplier shall appoint a safety manager who has appropriate training or experience.
ECSS-Q-ST-40C Rev.1 | ECSS - Current v1.0 | 5.4.1b | Requirement | ECSS-Q-ST-40_0440009 | 1 | Unchanged | The safety manager shall have organisational authority and independence to: 1. establish and maintain a safety programme in accordance with the project safety requirements, 2. manage all safety assurance aspects of the design of the system (including software) and its operation in accordance with the Safety Plan, 3. coordinate the interfaces: (a) with the relevant bodies involved in the project in accordance with the safety plan, (b) with the safety launcher authority. | NOTE Depending on the project safety criticality, the safety manager can be combined with other functions (e.g. PA manager) when agreed with the customer.
ECSS-Q-ST-40C Rev.1 | ECSS - Current v1.0 | 5.4.2.1a | Requirement | ECSS-Q-ST-40_0440010 | 1 | Unchanged | The safety manager shall: 1. have the right of access to safety-related data relevant to project safety in conformance with ECSS-M-ST-40, 2. have unimpeded access to any management level without organizational constraint on any aspect of project safety.
ECSS-Q-ST-40C Rev.1 | ECSS - Current v1.0 | 5.4.2.2a | Requirement | ECSS-Q-ST-40_0440011 | 1 | Unchanged | The safety manager or safety relevant authority shall have the authority to: 1. reject any project document, or to stop any project activity that does not conform to approved safety requirements or procedures, 2. interrupt hazardous operations when it becomes clear by the Safety Manager that the operation does not conform to the agreed measures defined in the corresponding hazard report and derived approved hazard procedure.
ECSS-Q-ST-40C Rev.1 | ECSS - Current v1.0 | 5.4.3a | Requirement | ECSS-Q-ST-40_0440012 | 1 | Unchanged | The supplier shall perform safety audits or reviews to verify compliance to project safety policy and requirements.
ECSS-Q-ST-40C Rev.1 | ECSS - Current v1.0 | 5.4.3b | Requirement | ECSS-Q-ST-40_0440013 | 1 | Unchanged | The safety audits shall be in accordance with ECSS-M-ST-10 and ECSS-Q-ST-10. | NOTE The safety audits can be part of the project audits.
ECSS-Q-ST-40C Rev.1 | ECSS - Current v1.0 | 5.4.3c | Requirement | ECSS-Q-ST-40_0440014 | 1 | Unchanged | The customer shall be informed of the audit schedule.
ECSS-Q-ST-40C Rev.1 | ECSS - Current v1.0 | 5.4.4a | Requirement | ECSS-Q-ST-40_0440015 | 1 | Unchanged | Documentation related to safety shall be approved by the safety manager upon his verification of completeness, compliance with stated safety requirements and formal closeout of open safety verification items (as defined and agreed during safety audits and reviews).
ECSS-Q-ST-40C Rev.1 | ECSS - Current v1.0 | 5.4.5a | Requirement | ECSS-Q-ST-40_0440016 | 1 | Unchanged | The safety manager (or a designated representative) shall have concluded the review of, and approved, any hazardous operation before it is executed.
ECSS-Q-ST-40C Rev.1 | ECSS - Current v1.0 | 5.4.6a | Requirement | ECSS-Q-ST-40_0440017 | 1 | Unchanged | The safety manager or designated delegate shall be represented at configuration control boards (CCBs), nonconformance review boards (NRBs), test review board (TRBs), and at qualification, and acceptance reviews, where safety requirements and safety-critical functions are involved.
ECSS-Q-ST-40C Rev.1 | ECSS - Current v1.0 | 5.4.6b | Requirement | ECSS-Q-ST-40_0440018 | 1 | Unchanged | The safety function shall be further represented at all boards dealing with health matters where exposure or endurance limits are defined for flight and ground crews.
ECSS-Q-ST-40C Rev.1 | ECSS - Current v1.0 | 5.4.7a | Requirement | ECSS-Q-ST-40_0440019 | 1 | Unchanged | The safety approval authority shall: 1. review and disposes the safety data submittals, 2. approve the close-out of hazards, 3. decide on deviations and waivers, and finally 4. accept the statement of safety compliance.
ECSS-Q-ST-40C Rev.1 | ECSS - Current v1.0 | 5.5a | Requirement | ECSS-Q-ST-40_0440020 | 1 | Unchanged | The safety risk identification, reduction and control shall be part of the project's risk management process as specified in ECSS-M-ST-80.
ECSS-Q-ST-40C Rev.1 | ECSS - Current v1.0 | 5.5b | Requirement | ECSS-Q-ST-40_0440021 | 1 | Unchanged | Safety risk identification, reduction and control shall be a continuous and iterative process throughout the project life cycle, encompassing 1. allocation of safety requirements; 2. hazard and safety risk identification; 3. evaluation (including categorisation) of consequence severity; 4. hazard and safety risk reduction and control; 5. close out and acceptance of residual risk.
ECSS-Q-ST-40C Rev.1 | ECSS - Current v1.0 | 5.5c | Requirement | ECSS-Q-ST-40_0440022 | 1 | Unchanged | For the identification of hazards and associated safety risks, consideration shall be given to past experience, studies, ground and flight tests, reviews, the industrial process as well as the operational use.
ECSS-Q-ST-40C Rev.1 | ECSS - Current v1.0 | 5.6a | Requirement | ECSS-Q-ST-40_0440023 | 1 | Unchanged | The safety critical items shall be part of the project's overall critical items control programme as specified in ECSS-Q-ST-10-04.
ECSS-Q-ST-40C Rev.1 | ECSS - Current v1.0 | 5.7.1.1a | Requirement | ECSS-Q-ST-40_0440024 | 1 | Unchanged | Safety analysis shall support the identification of sources of safety risk as well as the performance of preliminary trade-off analyses between alternative system concepts.
ECSS-Q-ST-40C Rev.1 | ECSS - Current v1.0 | 5.7.1.1b | Requirement | ECSS-Q-ST-40_0440025 | 1 | Informative Change | The following safety programme tasks shall apply for human spaceflight programmes and safety critical systems: 1. Analyse safety requirements and lessons-learnt associated with similar previous missions; 2. Perform preliminary hazard analysis of the proposed system and operations concept to support concept trade-offs; 3. Perform comparative safety risk assessment of the concept options; 4. Identify the relevant project safety requirements; 5. Plan safety activities for the feasibility phase; 6. Support the mission definition review. | NOTE These tasks also serve as a guideline for other space programmes.
ECSS-Q-ST-40C Rev.1 | ECSS - Current v1.0 | 5.7.1.2a | Requirement | ECSS-Q-ST-40_0440026 | 1 | Unchanged | Safety analysis shall support trade-off analyses in arriving at the concept that has acceptable safety risk considering the project and mission constraints.
ECSS-Q-ST-40C Rev.1 | ECSS - Current v1.0 | 5.7.1.2b | Requirement | ECSS-Q-ST-40_0440027 | 1 | Unchanged | The design technology selected and the operational concept to be implemented shall be selected based on the analysis data for the safest system architecture to eliminate or reduce hazards to acceptable levels.
ECSS-Q-ST-40C Rev.1 | ECSS - Current v1.0 | 5.7.1.2c | Requirement | ECSS-Q-ST-40_0440028 | 1 | Informative Change | The following safety programme tasks shall apply for human spaceflight programmes and safety critical systems: 1. Commence hazard analyses of the design and operations concepts in order to identify applicable system level hazards, hazardous conditions, and potential hazardous events and consequences; 2. Support concept trades by identifying safety critical aspects of the concept options; 3. Apply hazard elimination and minimization and make safety recommendations; 4. Perform comparative safety risk assessments of the concept options; 5. Identify system level safety critical functions; 6. Identify system level project specific safety requirements; 7. Plan safety activities for the project definition phase; 8. Support the preliminary requirements review. | NOTE These tasks also serve as a guideline for other space programmes.
ECSS-Q-ST-40C Rev.1 | ECSS - Current v1.0 | 5.7.1.3a | Requirement | ECSS-Q-ST-40_0440029 | 1 | Unchanged | The safety analysis shall support a continued and more detailed safety optimization of the system design and operations and the identification of technical safety requirements and their applicability.
ECSS-Q-ST-40C Rev.1 | ECSS - Current v1.0 | 5.7.1.3b | Requirement | ECSS-Q-ST-40_0440030 | 1 | Unchanged | The analysis shall also provide inputs to safety risk assessment in support of safety risk evaluation, the identification of risk contributors in the design and in the operational concept.
ECSS-Q-ST-40C Rev.1 | ECSS - Current v1.0 | 5.7.1.3c | Requirement | ECSS-Q-ST-40_0440031 | 1 | Informative Change | The following safety programme tasks shall apply for human spaceflight programmes and safety critical systems: 1. Update hazard analysis in support of design and mission concept definition activities; identify additional project specific safety requirements; 2. Update safety critical functions identification, and define the failure tolerance requirements; 3. Identify emergency, warning, and caution situations; 4. Update the system safety risk assessment as part of the contribution provided by the safety domain to the risk management process; 5. Identify project safety requirements; 6. Ensure that project requirement documentation and activities comply with project safety requirements; 7. Support a system requirements review and preliminary design review; 8. Plan verification of safety requirements implementation; 9. Prepare the safety plan for the detailed definition, production and qualification phase. | NOTE These tasks also serve as a guideline for other space programmes.
ECSS-Q-ST-40C Rev.1 | ECSS - Current v1.0 | 5.7.1.4a | Requirement | ECSS-Q-ST-40_0440032 | 1 | Unchanged | Safety analysis shall support detailed design, production, qualification, testing.
ECSS-Q-ST-40C Rev.1 | ECSS - Current v1.0 | 5.7.1.4b | Requirement | ECSS-Q-ST-40_0440033 | 1 | Unchanged | Safety analysis shall also support operational safety optimization, safety requirements implementation evaluation, risk reduction verification, and hazard and risk acceptance.
ECSS-Q-ST-40C Rev.1 | ECSS - Current v1.0 | 5.7.1.4c | Requirement | ECSS-Q-ST-40_0440034 | 1 | Unchanged | Analysis of operations shall also support the identification of emergency and contingency response planning and training requirements, and the development of procedures.
ECSS-Q-ST-40C Rev.1 | ECSS - Current v1.0 | 5.7.1.4d | Requirement | ECSS-Q-ST-40_0440035 | 1 | Informative Change | The following safety programme tasks shall apply for human spaceflight programmes and safety critical systems: 1. Perform detailed system level hazard analysis; 2. Perform supporting safety analysis; 3. Update the project technical safety requirements to incorporate the results of safety analyses; 4. Ensure that the project implementation and verification programme covers identified hazard control verification activities; 5. Update safety critical functions identification, failure tolerance requirements, and identify safety critical items; 6. Implement control programme for safety critical items; 7. Perform safety risk assessment in support of design improvement, project resource apportionment, control programme for safety critical items and project reviews; 8. Monitor verification of safety requirements implementation; 9. Verify and document hazard control implementation; 10. Check that all open verification items are recorded and agreed procedures are in place; 11. Support the critical design review, the qualification review and the acceptance review; 12. Perform project internal safety reviews and internal audits; 13. Identify, monitor and control project assembly, integration, testing and handling operations which are potentially hazardous to personnel or hardware; 14. Review and approve hazardous and safety critical operational procedures; 15. Perform accident-incident reporting and investigation; 16. Support customer safety reviews at defined programme milestones; 17. Prepare a project safety “lessons-learned” report; 18. Prepare operational phase safety plan. | NOTE 1 These tasks also serve as a guideline for other space programmes. NOTE 2 Examples for item 4: reviews, inspections, analyses and tests.
ECSS-Q-ST-40C Rev.1 | ECSS - Current v1.0 | 5.7.1.5a | Requirement | ECSS-Q-ST-40_0440036 | 1 | Unchanged | Safety analysis shall evaluate design and operational changes for impact to safety, assuring that safety margins are maintained and that operations are conducted within accepted risk.
ECSS-Q-ST-40C Rev.1 | ECSS - Current v1.0 | 5.7.1.5b | Requirement | ECSS-Q-ST-40_0440037 | 1 | Unchanged | The analysis shall also support the evaluation of operational anomalies for impact to safety, and the continued evaluation of risk trends.
ECSS-Q-ST-40C Rev.1 | ECSS - Current v1.0 | 5.7.1.5c | Requirement | ECSS-Q-ST-40_0440038 | 1 | Informative Change | The following safety programme tasks shall apply for human spaceflight programmes and safety critical systems: 1. Issue the operational phase safety plan; 2. Review operational procedures; 3. Approve safety critical operational procedures; 4. Identify and monitor hazardous operations; 5. Support the flight readiness review, operational readiness review, launch readiness review and flight qualification reviews; 6. Support ground and flight operations; 7. Perform safety critical items control; 8. Monitor and assess evolution of the system configuration and operations resulting from design fixes and updates; 9. Update hazard analyses and implement additional hazard controls as necessary; 10. Investigate safety related flight anomalies and trends; 11. Update safety risk assessment as necessary to support operational decisions; 12. Prepare disposal phase safety plan. | NOTE These tasks also serve as a guideline for other space programmes.
ECSS-Q-ST-40C Rev.1 | ECSS - Current v1.0 | 5.7.1.6a | Requirement | ECSS-Q-ST-40_0440039 | 1 | Unchanged | Safety analysis shall evaluate all disposal operations and associated hazards.
ECSS-Q-ST-40C Rev.1 | ECSS - Current v1.0 | 5.7.1.6b | Requirement | ECSS-Q-ST-40_0440040 | 1 | Unchanged | Disposal solutions shall be identified which meet the project's safety requirements.
ECSS-Q-ST-40C Rev.1 | ECSS - Current v1.0 | 5.7.1.6c | Requirement | ECSS-Q-ST-40_0440041 | 1 | Informative Change | The following safety programme tasks shall apply for human spaceflight programmes and safety critical systems: 1. Perform hazard analysis with respect to the disposal operations; 2. Check that the disposal operation conforms to international safety regulations by performing the necessary safety analysis; 3. Review the procedures of the disposal operations; 4. Support the mission close-out review. | NOTE These tasks also serve as a guideline for other space programmes.
ECSS-Q-ST-40C Rev.1 | ECSS - Current v1.0 | 5.7.2a | Requirement | ECSS-Q-ST-40_0440042 | 1 | Unchanged | The supplier shall hold regular safety status and progress meetings with the customer and his lower tier suppliers as part of the project progress meetings as specified in ECSS-M-ST-10.
ECSS-Q-ST-40C Rev.1 | ECSS - Current v1.0 | 5.7.2b | Requirement | ECSS-Q-ST-40_0440043 | 1 | Unchanged | The relevant customer and supplier specialists shall attend the meetings.
ECSS-Q-ST-40C Rev.1 | ECSS - Current v1.0 | 5.7.3a | Requirement | ECSS-Q-ST-40_0440044 | 1 | Unchanged | The customer shall define, conduct and chair the safety reviews to ensure satisfactory implementation of safety programme and technical safety requirements. | NOTE A supplier is considered as a customer vis-à-vis its lower tier suppliers (as defined in ECSS-S-ST-00).
ECSS-Q-ST-40C Rev.1 | ECSS - Current v1.0 | 5.7.3b | Requirement | ECSS-Q-ST-40_0440045 | 1 | Unchanged | The supplier shall support safety reviews by the customer and the relevant safety approval authority, as specified in the relevant review plans.
ECSS-Q-ST-40C Rev.1 | ECSS - Current v1.0 | 5.7.3c | Requirement | ECSS-Q-ST-40_0440046 | 1 | Unchanged | Each supplier participating in a safety review shall prepare, and submit for review, the safety data package.
ECSS-Q-ST-40C Rev.1 | ECSS - Current v1.0 | 5.7.3d | Requirement | ECSS-Q-ST-40_0440047 | 1 | Unchanged | Safety reviews shall be performed, and the review objectives achieved, in conformance with clause 5.7.1.
ECSS-Q-ST-40C Rev.1 | ECSS - Current v1.0 | 5.8a | Requirement | ECSS-Q-ST-40_0440048 | 1 | Unchanged | The supplier shall provide a statement of safety compliance to demonstrate that the space system elements conform to stated safety requirements.
ECSS-Q-ST-40C Rev.1 | ECSS - Current v1.0 | 5.8b | Requirement | ECSS-Q-ST-40_0440049 | 1 | Unchanged | The supplier shall include in his statement of compliance a statement that open verifications are followed up in the safety verification tracking log (SVTL), as defined in clause 8.5.1, and do not affect further safe processing.
ECSS-Q-ST-40C Rev.1 | ECSS - Current v1.0 | 5.8c | Requirement | ECSS-Q-ST-40_0440050 | 1 | Unchanged | The project shall provide to the safety approval authority all safety-related information for their acceptance of the statement of safety compliance.
ECSS-Q-ST-40C Rev.1 | ECSS - Current v1.0 | 5.9.1a | Requirement | ECSS-Q-ST-40_0440051 | 1 | Unchanged | Safety training shall be part of the overall training in accordance with ECSS-Q-ST-20.
ECSS-Q-ST-40C Rev.1 | ECSS - Current v1.0 | 5.9.1b | Requirement | ECSS-Q-ST-40_0440052 | 1 | Informative Change | All safety related training of any personnel working - permanently or occasionally - with system elements that can have hazardous properties shall have three major aspects: 1. general awareness briefings on safety measures to be taken at a given location or working environment; 2. basic technical training in the required safety techniques and skills which is a prerequisite to fulfil the job function under consideration; 3. product specific training that focuses on the hazards related to the specific system element. | NOTE Examples for item 2: inspection, test, maintenance or integration.
ECSS-Q-ST-40C Rev.1 | ECSS - Current v1.0 | 5.9.2a | Requirement | ECSS-Q-ST-40_0440053 | 1 | Unchanged | The supplier shall identify the need for product specific safety training and implement the corresponding safety training programme for all relevant parties.
ECSS-Q-ST-40C Rev.1 | ECSS - Current v1.0 | 5.9.2b | Requirement | ECSS-Q-ST-40_0440054 | 1 | Unchanged | The supplier shall inform the customer of any safety training identified by him as necessary for the flight operations crew or mission control personnel, together with a definition of the type of training required and its scope.
ECSS-Q-ST-40C Rev.1 | ECSS - Current v1.0 | 5.9.2c | Requirement | ECSS-Q-ST-40_0440055 | 1 | Unchanged | The supplier shall support the implementation of the customer's training programme for the flight operations crew or mission control personnel.
ECSS-Q-ST-40C Rev.1 | ECSS - Current v1.0 | 5.9.3a | Requirement | ECSS-Q-ST-40_0440056 | 1 | Unchanged | All personnel accessing the area where the product is processed shall participate previously in the general safety awareness briefing.
ECSS-Q-ST-40C Rev.1 | ECSS - Current v1.0 | 5.9.4a | Requirement | ECSS-Q-ST-40_0440057 | 1 | Unchanged | The supplier shall provide basic technical training to all project engineering and safety personnel working with hazardous products.
ECSS-Q-ST-40C Rev.1 | ECSS - Current v1.0 | 5.9.5a | Requirement | ECSS-Q-ST-40_0440058 | 1 | Unchanged | The supplier shall maintain records of personnel having received safety training in accordance with ECSS-Q-ST-20.
ECSS-Q-ST-40C Rev.1 | ECSS - Current v1.0 | 5.10a | Requirement | ECSS-Q-ST-40_0440059 | 1 | Unchanged | The supplier shall report to the customer all accidents and incidents occurred during project activities under the control of the supplier or his lower tier suppliers that affect the system element.
ECSS-Q-ST-40C Rev.1 | ECSS - Current v1.0 | 5.10b | Requirement | ECSS-Q-ST-40_0440060 | 1 | Unchanged | The supplier shall support - at request - project related accident and incident investigations that occur outside of the supplier’s control or facility.
ECSS-Q-ST-40C Rev.1 | ECSS - Current v1.0 | 5.10c | Requirement | ECSS-Q-ST-40_0440061 | 1 | Unchanged | The supplier shall coordinate the investigation activities in cooperation with other supplier functional departments and lower tier suppliers.
ECSS-Q-ST-40C Rev.1 | ECSS - Current v1.0 | 5.10d | Requirement | ECSS-Q-ST-40_0440062 | 1 | Unchanged | The accident or incident investigation report shall be formally closed by the supplier upon approval by the customer.
ECSS-Q-ST-40C Rev.1 | ECSS - Current v1.0 | 5.10e | Requirement | ECSS-Q-ST-40_0440063 | 1 | Unchanged | If the conclusion of the assessment is that the accident-incident has had an effect on the project, i.e. the safety of the product or its operation, the organisations safety representative shall be informed.
ECSS-Q-ST-40C Rev.1 | ECSS - Current v1.0 | 5.10f | Requirement | ECSS-Q-ST-40_0440064 | 1 | Unchanged | In case of 5.10e., the accident-incident report shall become part of the project's safety data and is documented in the safety data package.
ECSS-Q-ST-40C Rev.1 | ECSS - Current v1.0 | 5.11.1a | Requirement | ECSS-Q-ST-40_0440065 | 1 | Unchanged | The supplier shall maintain, as part of the project documentation, all safety-related data to support reviews and safety compliance demonstration.
ECSS-Q-ST-40C Rev.1 | ECSS - Current v1.0 | 5.11.1b | Requirement | ECSS-Q-ST-40_0440066 | 1 | Unchanged | The customer shall be given access to this data on request during audits, safety reviews and meetings held at the supplier’s premises in accordance with ECSS-M-ST-40.
ECSS-Q-ST-40C Rev.1 | ECSS - Current v1.0 | 5.11.2a | Requirement | ECSS-Q-ST-40_0440067 | 1 | Unchanged | The supplier shall submit a safety data package (SDP) to support reviews. | NOTE This can be a stand-alone package or be integrated into the overall data package if the safety review is part of an overall project review.
ECSS-Q-ST-40C Rev.1 | ECSS - Current v1.0 | 5.11.2b | Requirement | ECSS-Q-ST-40_0440068 | 1 | Unchanged | The safety data package shall contain at least the following safety related documentation: 1. Safety analysis report (in accordance with Annex D); 2. Supporting analysis (if applicable); 3. Safety risk assessment (if applicable); 4. Hazardous ground operations list and procedures; 5. Safety verification tracking log (SVTL, in accordance with Annex C).
ECSS-Q-ST-40C Rev.1 | ECSS - Current v1.0 | 5.11.2c | Requirement | ECSS-Q-ST-40_0440069 | 1 | Unchanged | The contents of the safety data packages for the planned safety reviews of a project or programme shall be specified by the Safety Approval Authority to assure they support the objectives of the safety reviews for which they are delivered (in conformance with clause 5.7.2).
ECSS-Q-ST-40C Rev.1 | ECSS - Current v1.0 | 5.11.2d | Requirement | ECSS-Q-ST-40_0440070 | 1 | Unchanged | The supplier shall use the actual configuration baseline, as defined by ECSS-M-ST-40, as the design and operational baseline that is the subject of the safety data package.
ECSS-Q-ST-40C Rev.1 | ECSS - Current v1.0 | 5.11.2e | Requirement | ECSS-Q-ST-40_0440071 | 1 | Unchanged | The supplier shall integrate safety data related to the various subsystems or equipment that makes up the system into the safety data package that is presented at the review.
ECSS-Q-ST-40C Rev.1 | ECSS - Current v1.0 | 5.11.2f | Requirement | ECSS-Q-ST-40_0440072 | 1 | Unchanged | All safety data shall be traceable from the safety data package and available for review.
ECSS-Q-ST-40C Rev.1 | ECSS - Current v1.0 | 5.11.3.1a | Requirement | ECSS-Q-ST-40_0440073 | 1 | Unchanged | Safety requirements that cannot be met shall be identified as specified in ECSS-M-ST-40.
ECSS-Q-ST-40C Rev.1 | ECSS - Current v1.0 | 5.11.3.1b | Requirement | ECSS-Q-ST-40_0440074 | 1 | Unchanged | A request for deviation or waiver shall be generated and tracked according to the requirements of ECSS-M-ST-40.
ECSS-Q-ST-40C Rev.1 | ECSS - Current v1.0 | 5.11.3.2a | Requirement | ECSS-Q-ST-40_0440075 | 1 | Unchanged | All RFD/RFW shall be assessed in order to identify those which impact safety.
ECSS-Q-ST-40C Rev.1 | ECSS - Current v1.0 | 5.11.3.2b | Requirement | ECSS-Q-ST-40_0440076 | 1 | Unchanged | The accumulated deviations and waivers that affect safety shall be assessed to ensure that the effects of individual deviations do not invalidate the rationale used for the acceptance of other deviations.
ECSS-Q-ST-40C Rev.1 | ECSS - Current v1.0 | 5.11.3.3a | Requirement | ECSS-Q-ST-40_0440077 | 1 | Unchanged | Safety deviations and waivers shall be subject to safety approval authority acceptance.
ECSS-Q-ST-40C Rev.1 | ECSS - Current v1.0 | 5.11.3.4a | Requirement | ECSS-Q-ST-40_0440078 | 1 | Unchanged | Deviations and waivers that affect project safety requirements or safety-critical functions which the supplier considers acceptable shall be subject of review and disposition by the customer and the safety approval authority.
ECSS-Q-ST-40C Rev.1 | ECSS - Current v1.0 | 5.11.4a | Requirement | ECSS-Q-ST-40_0440079 | 2 | Normative Change | Safety lessons learned shall be collected and used during the project, as far as they are relevant, considering as a minimum: 1. the impact of newly imposed requirements; 2. assessment of all malfunctions, accidents, anomalies, deviations and waivers; 3. effectiveness of safety strategies of the project; 4. new safety tools and methods that were developed or demonstrated; 5. effective versus ineffective verifications that were performed; 6. changes proposed to safety policy, strategy or technical requirements with rationale.
ECSS-Q-ST-40C Rev.1 | ECSS - Current v1.0 | 5.11.4b | Requirement | ECSS-Q-ST-40_0440080 | 1 | Unchanged | The safety lessons learned information shall be made available to the customer and suppliers, particularly to project and safety managers as well as design and safety engineers upon request for use on other projects.
ECSS-Q-ST-40C Rev.1 | ECSS - Current v1.0 | 5.11.5a | Requirement | ECSS-Q-ST-40_0440081 | 1 | Unchanged | The safety critical items identified by the safety analysis shall be documented in accordance with ECSS-Q-ST-10-04.
ECSS-Q-ST-40C Rev.1 | ECSS - Current v1.0 | 6.2a | Requirement | ECSS-Q-ST-40_0440082 | 1 | Unchanged | Safety requirements shall be identified and traced from the system level into the design and then allocated to the lower levels.
ECSS-Q-ST-40C Rev.1 | ECSS - Current v1.0 | 6.2b | Requirement | ECSS-Q-ST-40_0440083 | 1 | Unchanged | When specified by the project, the identified safety requirements shall be justified in the design and presented in an appropriate document.
ECSS-Q-ST-40C Rev.1 | ECSS - Current v1.0 | 6.3.2a | Requirement | ECSS-Q-ST-40_0440084 | 1 | Unchanged | Appropriate design features shall be selected to ensure inherent safety. | NOTE Such features are fail safe design solutions, damage control, containment and isolation of potential hazards.
ECSS-Q-ST-40C Rev.1 | ECSS - Current v1.0 | 6.3.3.1a | Requirement | ECSS-Q-ST-40_0440085 | 1 | Unchanged | The following sequence of activities shall be applied to identified hazards, hazardous conditions, and functions whose failures have hazardous consequences: 1. Hazard elimination 2. Hazard minimization 3. Hazard control.
ECSS-Q-ST-40C Rev.1 | ECSS - Current v1.0 | 6.3.3.2a | Requirement | ECSS-Q-ST-40_0440086 | 1 | Unchanged | Hazards and hazardous conditions shall, consistent with the project constraints and mission objectives, be eliminated from the design and operational concepts by the selection of design technology, architecture and operational characteristics.
ECSS-Q-ST-40C Rev.1 | ECSS - Current v1.0 | 6.3.3.3a | Requirement | ECSS-Q-ST-40_0440087 | 1 | Unchanged | Where hazards and hazardous conditions are not eliminated, the severity of the associated hazardous events and consequences shall, consistent with the project constraints and mission objectives, be reduced to an accepted level through the change of the design architecture, technologies, and operational characteristics allowing the substitution of those hazards by other hazards with lower potential threat.
ECSS-Q-ST-40C Rev.1 | ECSS - Current v1.0 | 6.3.3.4.1a | Requirement | ECSS-Q-ST-40_0440088 | 1 | Unchanged | Hazards that have not been eliminated and have been subjected to hazard minimization (as defined in 6.3.3.3a) shall be controlled through preventative or mitigation measures, associated to hazard scenarios, which are introduced into the system design and operation to avoid the events or to interrupt their propagation to consequences.
ECSS-Q-ST-40C Rev.1 | ECSS - Current v1.0 | 6.3.3.4.1b | Requirement | ECSS-Q-ST-40_0440089 | 1 | Unchanged | The following measures shall be applied in order of precedence: 1. Design selection 2. Automatic safety devices 3. Warning devices 4. Special procedures.
ECSS-Q-ST-40C Rev.1 | ECSS - Current v1.0 | 6.3.3.4.2a | Requirement | ECSS-Q-ST-40_0440090 | 1 | Unchanged | Failure tolerance is the basic safety requirement that shall be used to control most hazards.
ECSS-Q-ST-40C Rev.1 | ECSS - Current v1.0 | 6.3.3.4.2b | Requirement | ECSS-Q-ST-40_0440091 | 1 | Unchanged | The design shall tolerate a minimum number of credible failures and/or operator errors determined by the hazard consequence.
ECSS-Q-ST-40C Rev.1 | ECSS - Current v1.0 | 6.3.3.4.2c | Requirement | ECSS-Q-ST-40_0440092 | 1 | Unchanged | The supplier shall establish the list of failures to be considered as "non credible" for customer approval as early as possible in development.
ECSS-Q-ST-40C Rev.1 | ECSS - Current v1.0 | 6.3.3.4.3a | Requirement | ECSS-Q-ST-40_0440093 | 1 | Unchanged | Hazard which cannot be controlled by compliance to failure tolerance shall be reduced to an accepted level by compliance with specific safety related properties and characteristics of the design. | NOTE Examples are: structures, pressures vessels, mechanisms, material compatibility, flammability.
ECSS-Q-ST-40C Rev.1 | ECSS - Current v1.0 | 6.3.3.4.4a | Requirement | ECSS-Q-ST-40_0440094 | 1 | Unchanged | Hazards that are not eliminated through design selection shall be reduced and made controllable through the use of automatic safety devices as part of the system, subsystem or equipment.
ECSS-Q-ST-40C Rev.1 | ECSS - Current v1.0 | 6.3.3.4.4b | Requirement | ECSS-Q-ST-40_0440095 | 2 | Normative Change | The safety devices, specified in 6.3.3.4.4a, shall not be dependent on human performance.
ECSS-Q-ST-40C Rev.1 | ECSS - Current v1.0 | 6.3.3.4.4d | Requirement | ECSS-Q-ST-40_0440097 | 2 | Deleted | <<deleted>>
ECSS-Q-ST-40C Rev.1 | ECSS - Current v1.0 | 6.3.3.4.5a | Requirement | ECSS-Q-ST-40_0440098 | 1 | Unchanged | When it is not practical to preclude the existence or occurrence of known hazards or to use automatic safety devices, devices shall be used for the timely detection of the condition and the generation of a warning signal.
ECSS-Q-ST-40C Rev.1 | ECSS - Current v1.0 | 6.3.3.4.5b | Requirement | ECSS-Q-ST-40_0440099 | 1 | Unchanged | This shall be coupled with emergency controls of corrective action for operators to safe or shut down the affected subsystem.
ECSS-Q-ST-40C Rev.1 | ECSS - Current v1.0 | 6.3.3.4.6a | Requirement | ECSS-Q-ST-40_0440100 | 1 | Unchanged | When it is not possible to reduce the magnitude of a hazard through the design, the use of safety devices or the use of warning devices, special procedures shall be developed to control the hazardous conditions for the enhancement of safety.
ECSS-Q-ST-40C Rev.1 | ECSS - Current v1.0 | 6.3.3.4.6b | Requirement | ECSS-Q-ST-40_0440101 | 1 | Unchanged | Special procedures shall be verified by test and appropriate training be provided for personnel.
ECSS-Q-ST-40C Rev.1 | ECSS - Current v1.0 | 6.3.3.4.6c | Requirement | ECSS-Q-ST-40_0440102 | 1 | Unchanged | Hazard detection shall be implemented if alternative means cannot be used.
ECSS-Q-ST-40C Rev.1 | ECSS - Current v1.0 | 6.3.3.4.6d | Requirement | ECSS-Q-ST-40_0440103 | 1 | Unchanged | To permit the use of real time monitoring, hazard detection and safing systems for hazard control, the availability of sufficient response time shall be verified and corresponding safing procedures be developed and verified and the personnel trained. | NOTE Special procedures are the least effective of the hazard control and risk reduction measures available. They can include emergency and contingency procedures, procedural constraints, or the application of a controlled maintenance programme.
ECSS-Q-ST-40C Rev.1 | ECSS - Current v1.0 | 6.3.4a | Requirement | ECSS-Q-ST-40_0440104 | 1 | Unchanged | The system design shall meet the safety requirements under the worst-case natural and induced environments defined for the project.
ECSS-Q-ST-40C Rev.1 | ECSS - Current v1.0 | 6.3.4b | Requirement | ECSS-Q-ST-40_0440105 | 1 | Unchanged | Design and performance margins shall be established and applied for worst-case combinations of induced and natural environments and operating characteristics.
ECSS-Q-ST-40C Rev.1 | ECSS - Current v1.0 | 6.3.5a | Requirement | ECSS-Q-ST-40_0440106 | 1 | Unchanged | Loss, malfunctioning, and sudden restoration of external services shall be defined as an input to the development phase.
ECSS-Q-ST-40C Rev.1 | ECSS - Current v1.0 | 6.3.5b | Requirement | ECSS-Q-ST-40_0440107 | 1 | Unchanged | The system design shall be defined so that catastrophic or critical consequences are not induced by loss, malfunctioning, and sudden restoration of external services.
ECSS-Q-ST-40C Rev.1 | ECSS - Current v1.0 | 6.3.6a | Requirement | ECSS-Q-ST-40_0440108 | 1 | Unchanged | Safety monitoring, display, alarm and safing capabilities shall be incorporated for manned space systems.
ECSS-Q-ST-40C Rev.1 | ECSS - Current v1.0 | 6.3.6b | Requirement | ECSS-Q-ST-40_0440109 | 1 | Unchanged | These capabilities shall provide the information to allow the crew and system operators to take actions to protect personnel from the consequences of failures within safety-critical functions and the failure of hazard control measures.
ECSS-Q-ST-40C Rev.1 | ECSS - Current v1.0 | 6.3.6c | Requirement | ECSS-Q-ST-40_0440110 | 1 | Unchanged | The system design shall provide the capability for detecting failures that result in degradation of failure tolerance with respect to the hazard detection, signalling and safing function.
ECSS-Q-ST-40C Rev.1 | ECSS - Current v1.0 | 6.3.6d | Requirement | ECSS-Q-ST-40_0440111 | 1 | Unchanged | The performance of these functions shall be verifiable during flight and ground operational phases.
ECSS-Q-ST-40C Rev.1 | ECSS - Current v1.0 | 6.3.6e | Requirement | ECSS-Q-ST-40_0440112 | 1 | Unchanged | The emergency, caution and warning function shall detect and notify the crew and system operators of emergency, warning and caution situations.
ECSS-Q-ST-40C Rev.1 | ECSS - Current v1.0 | 6.3.6f | Requirement | ECSS-Q-ST-40_0440113 | 1 | Unchanged | Safing functions and capabilities shall be included that provide for the containment or control of emergency, warning and caution situations.
ECSS-Q-ST-40C Rev.1 | ECSS - Current v1.0 | 6.3.6g | Requirement | ECSS-Q-ST-40_0440114 | 1 | Unchanged | Provisions shall be included for the monitoring of safing function execution.
ECSS-Q-ST-40C Rev.1 | ECSS - Current v1.0 | 6.3.6h | Requirement | ECSS-Q-ST-40_0440115 | 1 | Unchanged | Dedicated safing functions shall be provided for emergency situations.
ECSS-Q-ST-40C Rev.1 | ECSS - Current v1.0 | 6.3.6i | Requirement | ECSS-Q-ST-40_0440116 | 1 | Unchanged | Control of warning and caution situations shall be acceptable by system reconfiguration or by dedicated safing functions.
ECSS-Q-ST-40C Rev.1 | ECSS - Current v1.0 | 6.3.6j | Requirement | ECSS-Q-ST-40_0440117 | 1 | Unchanged | A single failure shall not cause loss of the emergency and warning function.
ECSS-Q-ST-40C Rev.1 | ECSS - Current v1.0 | 6.3.6k | Requirement | ECSS-Q-ST-40_0440118 | 1 | Unchanged | Where the operation of a safing system introduces a new hazard, inadvertent activation of the safing system shall be controlled in accordance with the failure tolerance requirements.
ECSS-Q-ST-40C Rev.1 | ECSS - Current v1.0 | 6.3.6l | Requirement | ECSS-Q-ST-40_0440119 | 1 | Unchanged | A single failure shall not cause loss of the emergency and warning functions together with the monitored functions.
ECSS-Q-ST-40C Rev.1 | ECSS - Current v1.0 | 6.3.6m | Requirement | ECSS-Q-ST-40_0440120 | 1 | Unchanged | Emergency, warning and caution data, out of limit annunciation and safing commands shall be given priority over other data processing and command functions.
ECSS-Q-ST-40C Rev.1 | ECSS - Current v1.0 | 6.3.6n | Requirement | ECSS-Q-ST-40_0440121 | 1 | Unchanged | When systems or elements are integrated into, or docked with the other systems or elements, the emergency, warning, caution, and safing function shall enable the areas of control responsibility to monitor and display the applicable parameters, and to control the related safing functions.
ECSS-Q-ST-40C Rev.1 | ECSS - Current v1.0 | 6.3.6o | Requirement | ECSS-Q-ST-40_0440122 | 1 | Unchanged | Emergency, warning, and caution parameter status information shall be available and displayed at the launch control and mission control centres in “near real time” during the operational phases.
ECSS-Q-ST-40C Rev.1 | ECSS - Current v1.0 | 6.3.6p | Requirement | ECSS-Q-ST-40_0440123 | 1 | Unchanged | It shall be possible for the crew to ascertain and monitor in “real time” the status of emergency, warning and caution parameters of non-crewed systems or elements prior to docking with crewed systems.
ECSS-Q-ST-40C Rev.1 | ECSS - Current v1.0 | 6.3.7a | Requirement | ECSS-Q-ST-40_0440124 | 2 | Normative Change | The design and the operational characteristics of the space system shall be such that the generation of space debris is minimized consistent with the project constraints and mission objectives, and compliant with applicable space debris mitigation regulation.
ECSS-Q-ST-40C Rev.1 | ECSS - Current v1.0 | 6.3.8a | Requirement | ECSS-Q-ST-40_0440125 | 2 | Normative Change | The space vehicle shall be designed and operated (post-mission disposal manoeuvres) such that, where applicable, the risk of a catastrophic event does not exceed the level of acceptable risk specified by the applicable regulation. | NOTE Hardware of a space system that is returned from orbit presents a potential threat to the Earth's population due to the risk of debris entering the atmosphere in an uncontrolled manner.
ECSS-Q-ST-40C Rev.1 | ECSS - Current v1.0 | 6.3.9a | Requirement | ECSS-Q-ST-40_0440126 | 1 | Unchanged | Biological contamination (including organic-constituents) resulting from the introduction of extraterrestrial matter shall be avoided.
ECSS-Q-ST-40C Rev.1 | ECSS - Current v1.0 | 6.3.9b | Requirement | ECSS-Q-ST-40_0440127 | 1 | Unchanged | The introduction of extraterrestrial matter shall not affect the environmental conditions on Earth.
ECSS-Q-ST-40C Rev.1 | ECSS - Current v1.0 | 6.3.9c | Requirement | ECSS-Q-ST-40_0440128 | 1 | Unchanged | Extraterrestrial matter shall be treated as hazardous substances until proven otherwise.
ECSS-Q-ST-40C Rev.1 | ECSS - Current v1.0 | 6.3.9d | Requirement | ECSS-Q-ST-40_0440129 | 1 | Unchanged | A containment function for hazardous substances of the spacecraft, which prevents release in case of accidents until recovery or arrival at a dedicated containment facility, shall be provided.
ECSS-Q-ST-40C Rev.1 | ECSS - Current v1.0 | 6.3.9e | Requirement | ECSS-Q-ST-40_0440130 | 1 | Unchanged | If containment cannot be verified, the hazardous substances (and any part of the space system that has potentially been exposed) shall not be returned to Earth (unless sterilized in space).
ECSS-Q-ST-40C Rev.1 | ECSS - Current v1.0 | 6.3.10a | Requirement | ECSS-Q-ST-40_0440131 | 1 | Unchanged | A mission abort capability shall be provided.
ECSS-Q-ST-40C Rev.1 | ECSS - Current v1.0 | 6.3.10b | Requirement | ECSS-Q-ST-40_0440132 | 1 | Unchanged | Safing and safe heaven functions shall be provided. | NOTE These functions can be implemented through measures such as resource conservation, increased shielding (solar flares, meteoroids and radiation), vehicle or systems reconfiguration and trajectory changes.
ECSS-Q-ST-40C Rev.1 | ECSS - Current v1.0 | 6.3.10c | Requirement | ECSS-Q-ST-40_0440133 | 1 | Unchanged | Escape and rescue functions shall be provided.
ECSS-Q-ST-40C Rev.1 | ECSS - Current v1.0 | 6.3.10d | Requirement | ECSS-Q-ST-40_0440134 | 1 | Unchanged | The capability to reconfigure the system to restore the functional capability of safety critical functions in case of failures or accidents shall be provided.
ECSS-Q-ST-40C Rev.1 | ECSS - Current v1.0 | 6.3.10e | Requirement | ECSS-Q-ST-40_0440135 | 1 | Unchanged | The capability to monitor, detect and assess hazards and effects of slow insidious events with hazardous consequences shall be detailed according to project constraints and mission objectives. | NOTE Such hazards include fatigue, corrosion, micro-organisms, aging, deterioration, contamination.
ECSS-Q-ST-40C Rev.1 | ECSS - Current v1.0 | 6.3.10f | Requirement | ECSS-Q-ST-40_0440136 | 1 | Unchanged | The space system shall provide an on-board medical facility and the capability for handling a permanently impaired or deceased crewmember.
ECSS-Q-ST-40C Rev.1 | ECSS - Current v1.0 | 6.3.11a | Requirement | ECSS-Q-ST-40_0440137 | 1 | Unchanged | System shall be designed such that any required access to system elements during flight or ground operations can be accomplished with an accepted level of risk to personnel.
ECSS-Q-ST-40C Rev.1 | ECSS - Current v1.0 | 6.4.1a | Requirement | ECSS-Q-ST-40_0440138 | 1 | Informative Change | The severity of potential consequences of identified hazardous events shall be categorized as shown in Table 6-1. | NOTE The severity categories are common to dependability and safety. The Table 6-1 is common to ECSS-Q-ST-30 (as Table 5-1) and ECSS-Q-ST-40 which address respectively the dependability and safety types of consequences
ECSS-Q-ST-40C Rev.1 | ECSS - Current v1.0 | 6.4.1b | Requirement | ECSS-Q-ST-40_0440139 | 1 | Unchanged | An understanding of the criteria defined in Table 6-1 shall be agreed between customer and supplier.
ECSS-Q-ST-40C Rev.1 | ECSS - Current v1.0 | 6.4.1c | Requirement | ECSS-Q-ST-40_0440140 | 2 | Normative Change | The assessment of detrimental environmental effects as identified in Table 6-1 shall not be limited to effects on Earth but also include effects on for example outer space, including the Moon and the planets, geostationary orbit (GEO), low Earth orbit (LEO) as well as the Earth’s atmosphere.
ECSS-Q-ST-40C Rev.1 | ECSS - Current v1.0 | 6.4.1d | Requirement | ECSS-Q-ST-40_0440141 | 2 | Deleted | <<deleted>>
ECSS-Q-ST-40C Rev.1 | ECSS - Current v1.0 | 6.4.1e | Requirement | ECSS-Q-ST-40_0440142 | 1 | Unchanged | For international programmes, a coherent set of consequence severity shall be established for joint operational phases.
ECSS-Q-ST-40C Rev.1 | ECSS - Current v1.0 | 6.4.1f | Requirement | ECSS-Q-ST-40_0440143 | 1 | Unchanged | These categories shall not violate the safety policy and principles as defined in clause 4.2.1 for the protection of human life or the principles of categorization in accordance with the definition of consequence severity categories in Table 6-1.
ECSS-Q-ST-40C Rev.1 | ECSS - Current v1.0 | 6.4.1g | Requirement | ECSS-Q-ST-40_0440144 | 1 | Unchanged | The expert assessment on determining limits for exposures that do not create a hazard, those that create critical hazards and those that create catastrophic hazards shall be performed by the responsible authority, early in the design process. | NOTE Examples of responsible authority are medical boards or radiation protection committees.
ECSS-Q-ST-40C Rev.1 | ECSS - Current v1.0 | 6.4.1h | Requirement | ECSS-Q-ST-40_0440145 | 1 | Unchanged | The detailed safety requirements and measures shall be derived from allowed exposure levels. | NOTE For example: maximum allowable concentrations, maximum emission concentrations or radiation doses.
ECSS-Q-ST-40C Rev.1 | ECSS - Current v1.0 | 6.4.1i | Requirement | ECSS-Q-ST-40_0440320 | 1 | Created | A comprehensive list of hazardous events shall be compiled for the space system and mission.
ECSS-Q-ST-40C Rev.1 | ECSS - Current v1.0 | 6.4.1j | Requirement | ECSS-Q-ST-40_0440321 | 1 | Created | The comprehensive list of hazardous events specified in 6.4.1i shall be completed and maintained along the design, development and operation of the space system.
ECSS-Q-ST-40C Rev.1 | ECSS - Current v1.0 | 6.4.1k | Requirement | ECSS-Q-ST-40_0440322 | 1 | Created | The criticality of a function implemented in the space system shall be assigned in accordance with the severity of identified hazardous events it can cause, following the categories defined in Table 6-2. | NOTE Hazardous events can result from a function not executed or executed degraded, incorrectly, untimely, out of the specified time interval, out of sequence or inadvertently.
ECSS-Q-ST-40C Rev.1 | ECSS - Current v1.0 | 6.4.1l | Requirement | ECSS-Q-ST-40_0440323 | 1 | Created | The highest identified severity of hazardous events shall define the criticality of the function.
ECSS-Q-ST-40C Rev.1 | ECSS - Current v1.0 | 6.4.1m | Requirement | ECSS-Q-ST-40_0440324 | 1 | Created | The function criticality shall be assigned without taking into account any compensating provisions. | NOTE Continuing functional decomposition into lower-level functions, to distinguish between functions that could lead to different hazardous events, is not considered as creating compensating provisions.
ECSS-Q-ST-40C Rev.1 | ECSS - Current v1.0 | 6.4.2.1a | Requirement | ECSS-Q-ST-40_0440146 | 1 | Unchanged | Failure tolerance shall be the basic safety requirement used to control hazards.
ECSS-Q-ST-40C Rev.1 | ECSS - Current v1.0 | 6.4.2.1b | Requirement | ECSS-Q-ST-40_0440147 | 1 | Unchanged | No single system failure or single operator error shall have critical or catastrophic consequences.
ECSS-Q-ST-40C Rev.1 | ECSS - Current v1.0 | 6.4.2.1c | Requirement | ECSS-Q-ST-40_0440148 | 1 | Unchanged | No combination of two independent system failures or operator errors shall have catastrophic consequences.
ECSS-Q-ST-40C Rev.1 | ECSS - Current v1.0 | 6.4.2.1d | Requirement | ECSS-Q-ST-40_0440149 | 1 | Unchanged | Safety inhibits shall be independent, verifiable, stable and stay in a safe position even in case of energy failure.
ECSS-Q-ST-40C Rev.1 | ECSS - Current v1.0 | 6.4.2.1e | Requirement | ECSS-Q-ST-40_0440150 | 1 | Unchanged | Multiple failures, which result from common-cause or common-mode failure mechanisms, shall be analysed as single failures for determining failure tolerance.
ECSS-Q-ST-40C Rev.1 | ECSS - Current v1.0 | 6.4.2.2a | Requirement | ECSS-Q-ST-40_0440151 | 1 | Unchanged | The system design shall: 1. include the capability for on-board redundancy management of safety-critical functions, 2. provide failure tolerance and redundancy status information to the flight and ground crews, including immediate crew notification in the case of failure detection, redundancy switch-over, or loss of operational redundancy, 3. include failure detection, failure isolation and switching of redundant items.
ECSS-Q-ST-40C Rev.1 | ECSS - Current v1.0 | 6.4.2.2b | Requirement | ECSS-Q-ST-40_0440152 | 1 | Unchanged | The capability shall be provided to the flight crew and mission control to override automatic safing and redundancy switch-over.
ECSS-Q-ST-40C Rev.1 | ECSS - Current v1.0 | 6.4.2.2c | Requirement | ECSS-Q-ST-40_0440153 | 1 | Unchanged | Alternate or redundant safety-critical functions shall be physically and functionally separated or protected in such a way that any event that causes the loss of one path does not result in the loss of alternative or redundant paths.
ECSS-Q-ST-40C Rev.1 | ECSS - Current v1.0 | 6.4.2.3a | Requirement | ECSS-Q-ST-40_0440154 | 1 | Unchanged | Hardware failures or software errors shall not cause additional failures with hazardous effects or propagate to cause the hazardous operation of interfacing hardware.
ECSS-Q-ST-40C Rev.1 | ECSS - Current v1.0 | 6.4.3.1a | Requirement | ECSS-Q-ST-40_0440155 | 1 | Unchanged | Technical requirements for areas of design for minimum risk shall be identified and approved by the relevant safety approval authorities | NOTE “Design for minimum risk” is a safety requirement used to control hazards by specifying safety-related properties and characteristics of the design.
ECSS-Q-ST-40C Rev.1 | ECSS - Current v1.0 | 6.4.3.2a | Requirement | ECSS-Q-ST-40_0440156 | 1 | Unchanged | Structural safety factors shall be defined and applied in accordance with ECSS-E-ST-32-10 or higher safety factor where applicable.
ECSS-Q-ST-40C Rev.1 | ECSS - Current v1.0 | 6.4.3.2b | Requirement | ECSS-Q-ST-40_0440157 | 1 | Unchanged | Safety margins shall be based on worst credible combinations of environmental conditions.
ECSS-Q-ST-40C Rev.1 | ECSS - Current v1.0 | 6.4.3.3a | Requirement | ECSS-Q-ST-40_0440158 | 1 | Unchanged | For manned systems, where structural failure can have catastrophic or critical consequences, structures, pressure vessels, fasteners and load-bearing paths within mechanisms shall be designed in accordance with ECSS-E-ST-32-01.
ECSS-Q-ST-40C Rev.1 | ECSS - Current v1.0 | 6.4.3.3b | Requirement | ECSS-Q-ST-40_0440159 | 1 | Unchanged | For unmanned systems, only pressure vessels shall be designed in accordance with ECSS-E-ST-32-01, when required by launch site safety authority.
ECSS-Q-ST-40C Rev.1 | ECSS - Current v1.0 | 6.4.3.4a | Requirement | ECSS-Q-ST-40_0440160 | 1 | Unchanged | Materials shall be selected and controlled in accordance with ECSS-Q-ST-70.
ECSS-Q-ST-40C Rev.1 | ECSS - Current v1.0 | 6.4.3.4b | Requirement | ECSS-Q-ST-40_0440161 | 1 | Unchanged | Material selection shall assure that hazards associated with material characteristics are either eliminated or controlled. | NOTE Examples of these material properties to be characterized are: toxicity, flammability, resistance to stress corrosion, outgassing, offgassing, resistance to radiation, resistance to thermal cycling, arc tracking, thermal degradation, resistance to cleaning fluid and microbiological growth.
ECSS-Q-ST-40C Rev.1 | ECSS - Current v1.0 | 6.4.3.4c | Requirement | ECSS-Q-ST-40_0440162 | 1 | Unchanged | If requirement 6.4.3.4b. is not feasible, the system design shall include the necessary provisions to control hazardous events associated with material characteristics in accordance with the requirements of this Standard. | NOTE An example of provisions to be included by the system design is containment of hazardous substances.
ECSS-Q-ST-40C Rev.1 | ECSS - Current v1.0 | 6.4.4a | Requirement | ECSS-Q-ST-40_0440163 | 1 | Unchanged | When given, the probabilistic safety targets shall be used for 1. identifying and ranking major risk contributors, 2. making the acceptable risk decision for each identified hazard, 3. supporting the disposition making for those cases where nonconformance to the qualitative requirements is identified. | NOTE Probabilistic safety targets can be established by the customer for hazardous consequences at system level for each project or programme.
ECSS-Q-ST-40C Rev.1 | ECSS - Current v1.0 | 6.4.4b | Requirement | ECSS-Q-ST-40_0440164 | 1 | Unchanged | Probabilistic safety targets shall conform to the requirements given by launch safety authorities and national and international regulations. | NOTE Informative Annex E provides criteria for the establishing of probabilistic safety targets.
ECSS-Q-ST-40C Rev.1 | ECSS - Current v1.0 | 6.5.1a | Requirement | ECSS-Q-ST-40_0440165 | 2 | Normative Change | A function that, if lost or degraded, or through incorrect or inadvertent operation, can result in a catastrophic or critical hazardous consequence, shall be identified as a safety-critical function. | NOTE As an example, a series of operational events that can result in a hazard if they occur inadvertently or are operated out of order.
ECSS-Q-ST-40C Rev.1 | ECSS - Current v1.0 | 6.5.1b | Requirement | ECSS-Q-ST-40_0440166 | 1 | Unchanged | Identification shall be done without taking into account hazards controls to be or already implemented.
ECSS-Q-ST-40C Rev.1 | ECSS - Current v1.0 | 6.5.2a | Requirement | ECSS-Q-ST-40_0440167 | 1 | Unchanged | Inadvertent operation of a safety-critical function shall be prevented by 1. two independent inhibits, if it induces critical consequences, or 2. three independent inhibits, if it induces catastrophic consequences.
ECSS-Q-ST-40C Rev.1 | ECSS - Current v1.0 | 6.5.3a | Requirement | ECSS-Q-ST-40_0440168 | 1 | Unchanged | The system shall provide failure tolerance and redundancy status information of safety-critical functions.
ECSS-Q-ST-40C Rev.1 | ECSS - Current v1.0 | 6.5.3b | Requirement | ECSS-Q-ST-40_0440169 | 1 | Unchanged | The system shall provide the status of at least two inhibits on functions that, if inadvertently operated, can lead to catastrophic consequences, including 1. notification in real time in case of failure detection, 2. announcement of any loss of operational redundancy, 3. notification of redundancy switch-over, or 4. changes of inhibit status.
ECSS-Q-ST-40C Rev.1 | ECSS - Current v1.0 | 6.5.4a | Requirement | ECSS-Q-ST-40_0440170 | 1 | Unchanged | The design shall either provide the capability for the safe shutdown of safety-critical functions prior to in-flight maintenance operations or conform to the failure tolerance requirements during maintenance operations.
ECSS-Q-ST-40C Rev.1 | ECSS - Current v1.0 | 6.5.5a | Requirement | ECSS-Q-ST-40_0440171 | 1 | Unchanged | Electronic, electrical, electromechanical (EEE) components used to support safety-critical functions in flight standard hardware shall be selected and procured in accordance with the applicable programme requirements of ECSS-Q-ST-60.
ECSS-Q-ST-40C Rev.1 | ECSS - Current v1.0 | 6.5.6.1a | Requirement | ECSS-Q-ST-40_0440172 | 1 | Unchanged | Safety aspects associated with the software function shall be an integral part of the overall system safety efforts and not be assessed in isolation.
ECSS-Q-ST-40C Rev.1 | ECSS - Current v1.0 | 6.5.6.1b | Requirement | ECSS-Q-ST-40_0440173 | 2 | Normative Change | A software product shall be considered safety-critical if it implements or affects one or more functions of which at least one has a criticality I or II, as defined in clause 6.4.1.
ECSS-Q-ST-40C Rev.1 | ECSS - Current v1.0 | 6.5.6.2a | Requirement | ECSS-Q-ST-40_0440174 | 2 | Normative Change | During the project life cycle, safety analysis shall be carried out to: 1. identify safety-critical software and any common resources shared between safety critical and non safety-critical software, 2. determine where and under what conditions the system can trigger hazardous events caused by the software, 3. define verification methods for hazard controls involving software, 4. provide verification evidence of hazard control implementation.
ECSS-Q-ST-40C Rev.1 | ECSS - Current v1.0 | 6.5.6.3a | Requirement | ECSS-Q-ST-40_0440175 | 2 | Normative Change | The criticality of a software product (A,B,C) shall be assigned, based on the criticality assigned to the most critical function it implements, and meeting the criteria defined in Table 6-3 and requirements 6.5.6.3b to 6.5.6.3g.
ECSS-Q-ST-40C Rev.1 | ECSS - Current v1.0 | 6.5.6.3b | Requirement | ECSS-Q-ST-40_0440326 | 1 | Created | The criticality of software products shall be assigned considering the overall system design, and in particular whether hardware, software or operational means as compensating provisions exist which can prevent software-caused system failures or mitigate their consequences. | NOTE 1 Compensating provision include in particular inhibits; monitors; back-ups; operational procedures. NOTE 2 Compensating provisions can be implemented with different objectives, e.g. just making the system safe (fail safe) or keep the system operational (fail operational).
ECSS-Q-ST-40C Rev.1 | ECSS - Current v1.0 | 6.5.6.3c | Requirement | ECSS-Q-ST-40_0440327 | 1 | Created | The effectiveness of the compensating provisions for the purpose of reducing the software criticality category to a lower category than in absence of compensating provisions shall be demonstrated in all conditions excluding failures of the compensating provisions themselves.
ECSS-Q-ST-40C Rev.1 | ECSS - Current v1.0 | 6.5.6.3d | Requirement | ECSS-Q-ST-40_0440328 | 1 | Created | In all situations there shall be sufficient time for the compensating provisions to intervene in order to prevent or mitigate the subject failure.
ECSS-Q-ST-40C Rev.1 | ECSS - Current v1.0 | 6.5.6.3e | Requirement | ECSS-Q-ST-40_0440329 | 1 | Created | In case the compensating provisions contain software, this software shall be classified at the criticality category corresponding to the highest severity of the failure consequences that they prevent or mitigate.
ECSS-Q-ST-40C Rev.1 | ECSS - Current v1.0 | 6.5.6.3f | Requirement | ECSS-Q-ST-40_0440330 | 1 | Created | Probabilistic assessment of software failures shall not be used as a criterion for software criticality category assignment.
ECSS-Q-ST-40C Rev.1 | ECSS - Current v1.0 | 6.5.6.3g | Requirement | ECSS-Q-ST-40_0440331 | 1 | Created | Any common resources shared by software products of different criticality shall be identified and software criticality allocation confirmed/changed accordingly.
ECSS-Q-ST-40C Rev.1 | ECSS - Current v1.0 | 6.5.6.4a | Requirement | ECSS-Q-ST-40_0440176 | 2 | Normative Change | A safety-critical software product shall be designed, implemented, verified and operated according to the engineering and product assurance requirements defined in ECSS-E-ST-40 and ECSS-Q-ST-80.
ECSS-Q-ST-40C Rev.1 | ECSS - Current v1.0 | 6.5.6.4b | Requirement | ECSS-Q-ST-40_0440177 | 1 | Unchanged | Safety-critical software shall be analysed for the identification and verification of adequate software controls and inhibits and validated accordingly.
ECSS-Q-ST-40C Rev.1 | ECSS - Current v1.0 | 6.5.6.4c | Requirement | ECSS-Q-ST-40_0440178 | 2 | Normative Change | The level of required software product assurance effort shall be determined in accordance with the criticality of the software product.
ECSS-Q-ST-40C Rev.1 | ECSS - Current v1.0 | 6.6.1a | Requirement | ECSS-Q-ST-40_0440179 | 1 | Unchanged | Safety involvement in the operational phase shall be planned.
ECSS-Q-ST-40C Rev.1 | ECSS - Current v1.0 | 6.6.1b | Requirement | ECSS-Q-ST-40_0440180 | 1 | Unchanged | Responsibilities, rules and contingency procedures shall be established prior to operation for hazardous “limit” conditions that can occur during ground and in-flight operations.
ECSS-Q-ST-40C Rev.1 | ECSS - Current v1.0 | 6.6.1c | Requirement | ECSS-Q-ST-40_0440181 | 1 | Unchanged | Operating ranges and performance limits for safe operation shall be established and specified.
ECSS-Q-ST-40C Rev.1 | ECSS - Current v1.0 | 6.6.1d | Requirement | ECSS-Q-ST-40_0440182 | 1 | Unchanged | The design shall not require continuous active control by personnel in order to stay within the established operating ranges and performance limits.
ECSS-Q-ST-40C Rev.1 | ECSS - Current v1.0 | 6.6.1e | Requirement | ECSS-Q-ST-40_0440183 | 1 | Unchanged | Man-machine interfaces shall be designed and the personnel tasks shall be scoped to reduce the potential for hazardous events resulting from human error to an accepted level.
ECSS-Q-ST-40C Rev.1 | ECSS - Current v1.0 | 6.6.1f | Requirement | ECSS-Q-ST-40_0440184 | 1 | Unchanged | Limits for crew exposure to natural and system-induced environments shall be established and maintained by design features or operational constraints that cover nominal, contingency, and emergency operational modes, in order to preclude crew injury or inability to perform safety-critical functions.
ECSS-Q-ST-40C Rev.1 | ECSS - Current v1.0 | 6.6.2.1a | Requirement | ECSS-Q-ST-40_0440185 | 1 | Unchanged | Hazards to the humans, public and private property and the environment, resulting from launcher system operation or malfunction shall be precluded by compliance with the regulations of the launch safety authority.
ECSS-Q-ST-40C Rev.1 | ECSS - Current v1.0 | 6.6.2.2a | Requirement | ECSS-Q-ST-40_0440186 | 1 | Unchanged | Normal or abort operations shall not result in contamination of the Earth’s environment that endangers human health, crops or natural resources or that exceed limits set by national or international regulations.
ECSS-Q-ST-40C Rev.1 | ECSS - Current v1.0 | 6.6.2.3a | Requirement | ECSS-Q-ST-40_0440187 | 1 | Unchanged | Flight rules shall be prepared for each mission that outline pre-planned decisions in case of off-nominal situations and consistent with safety requirements.
ECSS-Q-ST-40C Rev.1 | ECSS - Current v1.0 | 6.6.2.4a | Requirement | ECSS-Q-ST-40_0440188 | 1 | Unchanged | Hazardous commanding control shall ensure that all hazardous commands are identified.
ECSS-Q-ST-40C Rev.1 | ECSS - Current v1.0 | 6.6.2.4b | Requirement | ECSS-Q-ST-40_0440189 | 1 | Unchanged | Hazardous commanding control shall ensure that failure modes, associated with flight and ground operation - including hardware, software and procedures - used in commanding from control centres or other ground equipment, are included in the safety assessment.
ECSS-Q-ST-40C Rev.1 | ECSS - Current v1.0 | 6.6.2.4c | Requirement | ECSS-Q-ST-40_0440190 | 1 | Unchanged | Hazardous commanding control shall ensure that the system design provides protection to avoid the erroneous acceptance of commands that can result in catastrophic or critical consequences.
ECSS-Q-ST-40C Rev.1 | ECSS - Current v1.0 | 6.6.2.4d | Requirement | ECSS-Q-ST-40_0440191 | 1 | Unchanged | .Hazardous commanding control shall ensure that commands, which can result in catastrophic or critical hazardous consequences, are not performed until they are authorized and verified.
ECSS-Q-ST-40C Rev.1 | ECSS - Current v1.0 | 6.6.2.5a | Requirement | ECSS-Q-ST-40_0440192 | 1 | Unchanged | Mission operation change control shall ensure that all changes, which are desired or become necessary during mission, are reviewed for safety impact.
ECSS-Q-ST-40C Rev.1 | ECSS - Current v1.0 | 6.6.2.5b | Requirement | ECSS-Q-ST-40_0440193 | 1 | Unchanged | Mission operation change control shall ensure that the responsible safety approval authority approves all operational change requests with safety impact.
ECSS-Q-ST-40C Rev.1 | ECSS - Current v1.0 | 6.6.2.6a | Requirement | ECSS-Q-ST-40_0440194 | 1 | Unchanged | Safety status parameters shall be identified.
ECSS-Q-ST-40C Rev.1 | ECSS - Current v1.0 | 6.6.2.6b | Requirement | ECSS-Q-ST-40_0440195 | 1 | Unchanged | Safety status parameters shall be monitored.
ECSS-Q-ST-40C Rev.1 | ECSS - Current v1.0 | 6.6.2.6c | Requirement | ECSS-Q-ST-40_0440196 | 1 | Unchanged | Deviation from specified limits shall be managed.
ECSS-Q-ST-40C Rev.1 | ECSS - Current v1.0 | 6.6.2.7a | Requirement | ECSS-Q-ST-40_0440197 | 1 | Unchanged | In the case of a deviation from the planned launch trajectory during ascent, launch vehicle stages shall be remotely destroyed or have their propulsion engines shut off to prevent stages or debris from falling outside pre-defined safe areas.
ECSS-Q-ST-40C Rev.1 | ECSS - Current v1.0 | 6.6.2.7b | Requirement | ECSS-Q-ST-40_0440198 | 1 | Unchanged | The launch vehicle and spent stage trajectories shall be monitored to determine vehicle, stage or debris impact points.
ECSS-Q-ST-40C Rev.1 | ECSS - Current v1.0 | 6.6.2.7c | Requirement | ECSS-Q-ST-40_0440199 | 1 | Unchanged | Residual propellants contained in spent or aborted suborbital stages shall be safely dispersed.
ECSS-Q-ST-40C Rev.1 | ECSS - Current v1.0 | 6.6.3.1a | Requirement | ECSS-Q-ST-40_0440200 | 1 | Unchanged | Safety requirements of the clause shall be applied during the following ground operations: 1. development, qualification or acceptance testing; 2. assembly, integration or test operations; 3. launch site operations; 4. servicing or turn-around operations; and 5. transportation or handling operations,
ECSS-Q-ST-40C Rev.1 | ECSS - Current v1.0 | 6.6.3.2a | Requirement | ECSS-Q-ST-40_0440201 | 1 | Unchanged | The supplier shall establish procedures to perform safety readiness reviews and inspections prior to the performance of any applicable operation.
ECSS-Q-ST-40C Rev.1 | ECSS - Current v1.0 | 6.6.3.3a | Requirement | ECSS-Q-ST-40_0440202 | 1 | Unchanged | To verify conformance to safety requirements, readiness reviews and inspections shall include safety review and assessment of facilities, equipment (incl. GSE), test articles, operating, test and contingency procedures, access controls, and personnel capabilities to comply with the safety requirements.
ECSS-Q-ST-40C Rev.1 | ECSS - Current v1.0 | 6.6.3.4a | Requirement | ECSS-Q-ST-40_0440203 | 1 | Unchanged | Hazardous operations shall be monitored for conforming to safety requirements and procedures, and for the possible development of unforeseen hazardous situations.
ECSS-Q-ST-40C Rev.1 | ECSS - Current v1.0 | 6.6.3.4b | Requirement | ECSS-Q-ST-40_0440204 | 1 | Unchanged | Where necessary, contingency and emergency plans or procedures shall be established and verified prior to the commencement of the operation.
ECSS-Q-ST-40C Rev.1 | ECSS - Current v1.0 | 6.6.3.4c | Requirement | ECSS-Q-ST-40_0440205 | 1 | Unchanged | The safety manager or safety relevant authority shall have the authority to stop any operation that does not conform to safety requirements.
ECSS-Q-ST-40C Rev.1 | ECSS - Current v1.0 | 6.6.3.5a | Requirement | ECSS-Q-ST-40_0440206 | 1 | Unchanged | Launch, landing, turn-around and mission operations shall be subject to hazard analysis.
ECSS-Q-ST-40C Rev.1 | ECSS - Current v1.0 | 6.6.3.5b | Requirement | ECSS-Q-ST-40_0440207 | 1 | Unchanged | For ground operations, the analysis shall address the: 1. potential hazardous consequences of human error and procedural deficiencies; 2. adequacy and maintenance of operational margins; 3. potential for human exposure to hazards and hazardous effects; 4. requirements for operator and flight crew training; 5. adequacy of information and data provided by the flight hardware, ground support equipment (GSE), or test equipment, as appropriate, to support the performance of the operations in accordance with all applicable safety requirements (including all safety regulations).
ECSS-Q-ST-40C Rev.1 | ECSS - Current v1.0 | 6.6.3.6a | Requirement | ECSS-Q-ST-40_0440208 | 1 | Unchanged | All Ground support equipment (GSE) shall be subjected to hazard analysis.
ECSS-Q-ST-40C Rev.1 | ECSS - Current v1.0 | 6.6.3.6b | Requirement | ECSS-Q-ST-40_0440209 | 1 | Unchanged | All GSE shall conform to the ‘Essential Health & Safety Requirements’ of all applicable EU ‘New Approach directives’.
ECSS-Q-ST-40C Rev.1 | ECSS - Current v1.0 | 6.6.3.6c | Requirement | ECSS-Q-ST-40_0440210 | 1 | Unchanged | Conformance to 6.6.3.6b. shall be shown by the addition of the ‘CE’ mark to the product and the issuing of a ‘Declaration of Conformity’.
ECSS-Q-ST-40C Rev.1 | ECSS - Current v1.0 | 6.6.3.6d | Requirement | ECSS-Q-ST-40_0440211 | 1 | Unchanged | Conformance to any other product related directives shall be demonstrated. | NOTE Further guidance is given in Annex G.
ECSS-Q-ST-40C Rev.1 | ECSS - Current v1.0 | 7.2a | Requirement | ECSS-Q-ST-40_0440212 | 1 | Unchanged | Safety analysis shall be performed in a systematic manner as a basis for all applicable phases and to ensure that hazards are identified, eliminated or minimized and controlled and safety risks are assessed and reduced.
ECSS-Q-ST-40C Rev.1 | ECSS - Current v1.0 | 7.2b | Requirement | ECSS-Q-ST-40_0440213 | 1 | Unchanged | Safety analyses shall be initiated early in the design process and provide concurrent support to project engineering in the selection of the least hazardous design and operational options that are compatible with the project mission and programme constraints and conform to the requirements.
ECSS-Q-ST-40C Rev.1 | ECSS - Current v1.0 | 7.2c | Requirement | ECSS-Q-ST-40_0440214 | 1 | Unchanged | The results of safety analyses shall also be used to support project management in the assessment of the overall risks, verification of risk reduction, ranking of risk sources, support to project resource allocation, monitoring of risk trends, and residual risk acceptance.
ECSS-Q-ST-40C Rev.1 | ECSS - Current v1.0 | 7.2d | Requirement | ECSS-Q-ST-40_0440215 | 1 | Unchanged | Analysis shall always be made with reference to a defined configuration baseline as defined by ECSS-M-ST-40.
ECSS-Q-ST-40C Rev.1 | ECSS - Current v1.0 | 7.3.1a | Requirement | ECSS-Q-ST-40_0440216 | 1 | Unchanged | The supplier shall respond to and comply with the applicable safety requirements for the project.
ECSS-Q-ST-40C Rev.1 | ECSS - Current v1.0 | 7.3.2a | Requirement | ECSS-Q-ST-40_0440217 | 1 | Unchanged | The supplier shall identify additional safety requirements, where applicable, through the use of lessons learned from previous projects and the safety analyses performed during the project.
ECSS-Q-ST-40C Rev.1 | ECSS - Current v1.0 | 7.3.3a | Requirement | ECSS-Q-ST-40_0440218 | 1 | Unchanged | The supplier shall define the safety requirements for the various functions of the system.
ECSS-Q-ST-40C Rev.1 | ECSS - Current v1.0 | 7.3.4a | Requirement | ECSS-Q-ST-40_0440219 | 1 | Unchanged | The supplier shall define the safety requirements associated with the various subsystems and lower levels.
ECSS-Q-ST-40C Rev.1 | ECSS - Current v1.0 | 7.3.5a | Requirement | ECSS-Q-ST-40_0440220 | 1 | Unchanged | The supplier shall justify to the customer the proposed allocation of safety requirements at the latest at the end of the detailed definition phase.
ECSS-Q-ST-40C Rev.1 | ECSS - Current v1.0 | 7.3.6a | Requirement | ECSS-Q-ST-40_0440221 | 1 | Unchanged | The supplier shall ensure that the function and subsystem safety requirements are included in the relevant functional and subsystem specification.
ECSS-Q-ST-40C Rev.1 | ECSS - Current v1.0 | 7.4a | Requirement | ECSS-Q-ST-40_0440222 | 1 | Unchanged | Safety analysis shall be refined and updated in an iterative manner as the design process proceeds, to ensure that hazards and hazardous events are assessed, and that the relevant detailed design and operational requirements, hazard controls, and verification activities are defined and implemented. | NOTE Refer to 5.7 for detailed safety programme tasks in the different project phases
ECSS-Q-ST-40C Rev.1 | ECSS - Current v1.0 | 7.5.1a | Requirement | ECSS-Q-ST-40_0440223 | 1 | Unchanged | The safety analysis report shall be established in conformance with the DRD in Annex D in order to gather results of safety analyses, which use deterministic and probabilistic methods which are described in the clauses 7.5.2 to 7.5.4.
ECSS-Q-ST-40C Rev.1 | ECSS - Current v1.0 | 7.5.2a | Requirement | ECSS-Q-ST-40_0440224 | 1 | Unchanged | Hazard analysis shall be performed in a systematic manner, beginning in the concept phase and continuing through the operational phase, including end-of-life and disposal.
ECSS-Q-ST-40C Rev.1 | ECSS - Current v1.0 | 7.5.2b | Requirement | ECSS-Q-ST-40_0440225 | 1 | Unchanged | Hazard analysis shall support the hazard reduction process.
ECSS-Q-ST-40C Rev.1 | ECSS - Current v1.0 | 7.5.2c | Requirement | ECSS-Q-ST-40_0440226 | 1 | Unchanged | Hazard analysis shall identify and evaluate: 1. hazards associated with system design, its operation (both on ground and in flight) and the operation environment; 2. the hazardous effects resulting from the physical and functional propagation of initiator events; 3. the hazardous events resulting from the failure of system functions and functional components; 4. time critical situations.
ECSS-Q-ST-40C Rev.1 | ECSS - Current v1.0 | 7.5.2d | Requirement | ECSS-Q-ST-40_0440227 | 1 | Unchanged | The following potential initiator events shall be considered: 1. hardware failure (random or time dependent); 2. latent software error; 3. operator error; 4. design inadequacies, including: (a) inadequate margins; (b) unintended operating modes caused by sneak-circuits; (c) material inadequacies and incompatibilities; (d) hardware-software interactions; 5. natural and induced environmental effects; 6. procedural deficiencies.
ECSS-Q-ST-40C Rev.1 | ECSS - Current v1.0 | 7.5.2e | Requirement | ECSS-Q-ST-40_0440228 | 1 | Unchanged | Hazard analysis includes a systematic analysis of the “system” operations and operating procedures that shall be performed in the detailed design and operational stages of a project. | NOTE This analysis evaluates the capability of the system to be operated safely, to determine the safest operating modes, and to evaluate the acceptability of the operating procedures.
ECSS-Q-ST-40C Rev.1 | ECSS - Current v1.0 | 7.5.2f | Requirement | ECSS-Q-ST-40_0440229 | 1 | Unchanged | The systematic analysis of system operation and operating procedures shall be repeated as the design and operational detail evolves, including the system’s operational modes and man-machine interfaces.
ECSS-Q-ST-40C Rev.1 | ECSS - Current v1.0 | 7.5.3a | Requirement | ECSS-Q-ST-40_0440230 | 1 | Informative Change | Safety risk assessment shall 1. comprise the identification, classification and ranking of safety risks and their contributors, 2. be based on deterministic hazard analysis by combining the consequence severity and the likelihood of occurrence of the consequence, 3. be used to facilitate effective and efficient safety risk reduction and control, 4. support project risk management as defined in ECSS-M-ST-80, 5. assess compliance with probabilistic safety targets. | NOTE 1 The estimation of event likelihoods is based on the use of different sources of data i.e.: · previous experience on the particular system (i.e. measured or observed directly relevant test or experience data), · data from other systems or projects (i.e. extrapolation from generic data, similarity data, or physical models), and · expert judgment (i.e. direct estimation of likelihoods by domain specialists). NOTE 2 The determination of likelihood is not a mean to downgrade the criticality of function.
ECSS-Q-ST-40C Rev.1 | ECSS - Current v1.0 | 7.5.3b | Requirement | ECSS-Q-ST-40_0440231 | 1 | Unchanged | Safety risk assessment shall be started early in the design process and performed in progressive steps during the implementation of the safety programme.
ECSS-Q-ST-40C Rev.1 | ECSS - Current v1.0 | 7.5.4.1a | Requirement | ECSS-Q-ST-40_0440232 | 1 | Unchanged | Following supporting assessment and analysis methods shall be used as necessary (tailored by project) to support hazards analysis and safety risk assessment. | NOTE 1 Example of tailoring by project is when the supporting assessment and analysis methods are not applicable in e.g. unmanned missions. NOTE 2 Assessments and analyses from ECSS-Q-ST-30 can be used to support safety assessment.
ECSS-Q-ST-40C Rev.1 | ECSS - Current v1.0 | 7.5.4.1b | Requirement | ECSS-Q-ST-40_0440233 | 1 | Unchanged | Supporting analyses shall be agreed with all relevant parties.
ECSS-Q-ST-40C Rev.1 | ECSS - Current v1.0 | 7.5.4.2a | Requirement | ECSS-Q-ST-40_0440234 | 1 | Unchanged | Warning time analysis shall be performed during the concept definition phase and the design and development phase in order to evaluate time-critical situations identified in the hazard analysis and to support the implementation of hazardous-situation detection and warning devices or contingency procedures.
ECSS-Q-ST-40C Rev.1 | ECSS - Current v1.0 | 7.5.4.2b | Requirement | ECSS-Q-ST-40_0440235 | 1 | Unchanged | The analysis shall determine the 1. time interval during which the event is detected and the response action taken; 2. detection capability of the proposed design with respect to detection sensitivity and detection time; 3. resultant time available for response; 4. adequacy of the proposed design or contingency procedures, including emergency evacuation, rescue, system reconfiguration, redundancy switching, and maintenance.
ECSS-Q-ST-40C Rev.1 | ECSS - Current v1.0 | 7.5.4.2c | Requirement | ECSS-Q-ST-40_0440236 | 1 | Unchanged | The detection times shall be determined from the 1. occurrence of the initiating event to the time when a hazardous consequence occurs (propagation time); 2. occurrence of the initiating event to the time of earliest detection or annunciation; and 3. time taken for corrective action to be implemented.
ECSS-Q-ST-40C Rev.1 | ECSS - Current v1.0 | 7.5.4.3a | Requirement | ECSS-Q-ST-40_0440237 | 1 | Unchanged | Caution and warning analysis shall be performed during the concept definition phase and the design and development phase of human space flight programmes in order to identify 1. emergency, warning, and caution parameters; 2. the required safing functions and capabilities; 3. limit sensing requirements; 4. the applicability of the individual “caution and warning” functions to the different mission phases.
ECSS-Q-ST-40C Rev.1 | ECSS - Current v1.0 | 7.5.4.3b | Requirement | ECSS-Q-ST-40_0440238 | 1 | Unchanged | The caution and warning analysis shall utilize the results of the warning time and hazards analyses as appropriate.
ECSS-Q-ST-40C Rev.1 | ECSS - Current v1.0 | 7.5.4.4.1a | Requirement | ECSS-Q-ST-40_0440239 | 1 | Unchanged | Multiple failures, which result from common-cause or common-mode failure mechanisms, shall be analysed as single failures for determining failure tolerance.
ECSS-Q-ST-40C Rev.1 | ECSS - Current v1.0 | 7.5.4.4.2a | Requirement | ECSS-Q-ST-40_0440240 | 1 | Unchanged | The supplier shall identify the requirement for and the scope of dedicated common-cause and common-mode analyses by means of the review of the results of the other safety analyses, such as FTA and hazard analysis, and of the characteristic of the system and of its environment.
ECSS-Q-ST-40C Rev.1 | ECSS - Current v1.0 | 7.5.4.4.3a | Requirement | ECSS-Q-ST-40_0440241 | 1 | Unchanged | The supplier shall identify potential common-cause failures by assessment of the effects of common-causes. | NOTE For example: radiation, thermal environment and fires.
ECSS-Q-ST-40C Rev.1 | ECSS - Current v1.0 | 7.5.4.4.3b | Requirement | ECSS-Q-ST-40_0440242 | 1 | Unchanged | The common-cause failure analysis shall be performed in coordination with the FTA and the hazard analysis. | NOTE The analysis of common-cause failures can require that use be made of the result of dedicated engineering analyses, e.g. thermal analyses, meteorite or debris impact analysis.
ECSS-Q-ST-40C Rev.1 | ECSS - Current v1.0 | 7.5.4.4.4a | Requirement | ECSS-Q-ST-40_0440243 | 1 | Unchanged | Common-mode failures shall be analysed by means of the use of check-lists (to be established by the supplier) that list potential common-modes for system components during the manufacturing, integration, test, operation and maintenance phases.
ECSS-Q-ST-40C Rev.1 | ECSS - Current v1.0 | 7.5.4.4.4b | Requirement | ECSS-Q-ST-40_0440244 | 1 | Unchanged | The common-mode analysis shall be coordinated with the FMEA/FMECA.
ECSS-Q-ST-40C Rev.1 | ECSS - Current v1.0 | 7.5.4.4.5a | Requirement | ECSS-Q-ST-40_0440245 | 1 | Unchanged | Results of common-cause and common-mode analysis shall be integrated with the results of the system level safety analyses (fault tree analysis, hazard analysis).
ECSS-Q-ST-40C Rev.1 | ECSS - Current v1.0 | 7.5.4.5a | Requirement | ECSS-Q-ST-40_0440246 | 1 | Unchanged | The fault tree analysis shall be used to establish the systematic link between the system-level hazard and the contributing hazardous events and subsystem, equipment or piece part failure.
ECSS-Q-ST-40C Rev.1 | ECSS - Current v1.0 | 7.5.4.5b | Requirement | ECSS-Q-ST-40_0440247 | 1 | Unchanged | A fault tree analysis, or its equivalent, shall be performed to verify the failure tolerance requirements. | NOTE Refer to ECSS-Q-ST-40-12 “Fault tree analysis - Adoption notice ECSS/IEC 61025” for further instructions on fault tree analyses.
ECSS-Q-ST-40C Rev.1 | ECSS - Current v1.0 | 7.5.4.6a | Requirement | ECSS-Q-ST-40_0440248 | 1 | Unchanged | Whenever safety analyses identify operator errors as a cause of catastrophic or critical hazards, a dedicated analysis shall be carried out.
ECSS-Q-ST-40C Rev.1 | ECSS - Current v1.0 | 7.5.4.6b | Requirement | ECSS-Q-ST-40_0440249 | 2 | Normative Change | The human error analysis shall be used to support the safety analysis for the identification of human operator error types and their effects and for the definition of adequate countermeasures to prevent or control human operator errors.
ECSS-Q-ST-40C Rev.1 | ECSS - Current v1.0 | 7.5.4.6c | Requirement | ECSS-Q-ST-40_0440250 | 1 | Informative Change | The human error analysis shall be developed from the early phases of the project onwards in order to define recommendations for the hardware and software design, procedure development and training preparation programme. | NOTE ECSS-Q-HB-30-03 is a guideline for Human Dependability Analysis.
ECSS-Q-ST-40C Rev.1 | ECSS - Current v1.0 | 7.5.4.7a | Requirement | ECSS-Q-ST-40_0440251 | 1 | Unchanged | The results of failure modes and effects analysis (FMEA) or failure modes, effects and criticality analysis (FMECA) shall be used to support the hazard analysis in the evaluation of the effects of failures. FMEA/FMECA and hazard analysis are complementary analyses. | NOTE Refer to ECSS-Q-ST-30-02 for further instructions on FMEA/FMECA.
ECSS-Q-ST-40C Rev.1 | ECSS - Current v1.0 | 7.5.4.8a | Requirement | ECSS-Q-ST-40_0440252 | 1 | Unchanged | Zonal analysis shall be performed where redundancy is used to reduce the probability of losing a function or of inadvertently actuating a safety-critical function.
ECSS-Q-ST-40C Rev.1 | ECSS - Current v1.0 | 7.5.4.8b | Requirement | ECSS-Q-ST-40_0440253 | 1 | Unchanged | The objectives of the zonal analysis shall ensure that equipment installation meets the adequate safety requirements regarding: 1. basic installation rules and space practices; 2. interaction between subsystems; 3. implication of operator errors; 4. effects of external events. | NOTE Zonal analysis is the systematic inspection of the topology of a system, the evaluation of potential component-to-component interactions with and without failure, and the assessment of the severity of potential hazards inherent in the system installation.
ECSS-Q-ST-40C Rev.1 | ECSS - Current v1.0 | 8.1a | Requirement | ECSS-Q-ST-40_0440254 | 1 | Unchanged | A system shall be in place that tracks all hazards and related risks, to relate all verifications of the corresponding hazard uniquely to unambiguous causes and controls.
ECSS-Q-ST-40C Rev.1 | ECSS - Current v1.0 | 8.1b | Requirement | ECSS-Q-ST-40_0440255 | 1 | Unchanged | For common techniques for verification of design features used to control hazards, the requirements of ECSS-E-ST-10 shall apply.
ECSS-Q-ST-40C Rev.1 | ECSS - Current v1.0 | 8.1c | Requirement | ECSS-Q-ST-40_0440256 | 1 | Unchanged | To successfully complete the safety process, positive feedback shall be provided on completion results for all verification items associated with a given hazard.
ECSS-Q-ST-40C Rev.1 | ECSS - Current v1.0 | 8.2.1a | Requirement | ECSS-Q-ST-40_0440257 | 1 | Unchanged | The supplier shall establish a hazard reporting system for tracking the status of all identified hazards.
ECSS-Q-ST-40C Rev.1 | ECSS - Current v1.0 | 8.2.1b | Requirement | ECSS-Q-ST-40_0440258 | 1 | Unchanged | The system shall be applied for all hazards with potentially catastrophic or critical consequences.
ECSS-Q-ST-40C Rev.1 | ECSS - Current v1.0 | 8.2.1c | Requirement | ECSS-Q-ST-40_0440259 | 1 | Unchanged | The supplier shall report, and provide evidence, that 1. controls are defined and agreed; 2. verification methods are defined and agreed; 3. verification is completed.
ECSS-Q-ST-40C Rev.1 | ECSS - Current v1.0 | 8.2.1d | Requirement | ECSS-Q-ST-40_0440260 | 1 | Unchanged | If verification cannot be completed, the supplier shall establish a Safety Verification Tracking Log (SVTL) (refer to clause 8.5.1a.).
ECSS-Q-ST-40C Rev.1 | ECSS - Current v1.0 | 8.2.2a | Requirement | ECSS-Q-ST-40_0440261 | 1 | Unchanged | Status of hazard control and risk reduction activities shall be reviewed at safety progress meetings and project safety reviews for compliance with decisions taken and achievement of intended results.
ECSS-Q-ST-40C Rev.1 | ECSS - Current v1.0 | 8.2.3a | Requirement | ECSS-Q-ST-40_0440262 | 1 | Unchanged | All hazard documentation shall be formally issued for each safety review and major project review, as specified in clause 5.11).
ECSS-Q-ST-40C Rev.1 | ECSS - Current v1.0 | 8.3.1a | Requirement | ECSS-Q-ST-40_0440263 | 1 | Unchanged | Verification engineering shall select the verification methods consistent: 1. with the verification requirements documented in the hazard report, 2. with the launch base safety rules.
ECSS-Q-ST-40C Rev.1 | ECSS - Current v1.0 | 8.3.1b | Requirement | ECSS-Q-ST-40_0440264 | 1 | Unchanged | Verification planning shall commence in an integrated manner upon selection of the control method.
ECSS-Q-ST-40C Rev.1 | ECSS - Current v1.0 | 8.3.2a | Requirement | ECSS-Q-ST-40_0440265 | 1 | Unchanged | Safety verification methods shall include alternatively or in combination review of design, analysis, inspection and test.
ECSS-Q-ST-40C Rev.1 | ECSS - Current v1.0 | 8.3.2b | Requirement | ECSS-Q-ST-40_0440266 | 1 | Unchanged | For all safety verifications traceability shall be provided.
ECSS-Q-ST-40C Rev.1 | ECSS - Current v1.0 | 8.3.3a | Requirement | ECSS-Q-ST-40_0440267 | 1 | Unchanged | All relevant technical safety and engineering analyses performed or updated with analysis in respect to the as-built configuration shall be used for verification.
ECSS-Q-ST-40C Rev.1 | ECSS - Current v1.0 | 8.3.3b | Requirement | ECSS-Q-ST-40_0440268 | 1 | Unchanged | When similarity analysis is provided, for tracking purposes it shall contain a copy of (or a unique reference to) the referenced previous verification, verification procedure and requirement valid at the time of the first verification.
ECSS-Q-ST-40C Rev.1 | ECSS - Current v1.0 | 8.3.4.1a | Requirement | ECSS-Q-ST-40_0440269 | 1 | Unchanged | Inspections which are considered as necessary in order to meet safety requirements of the system shall be identified and included in user manuals and procedures.
ECSS-Q-ST-40C Rev.1 | ECSS - Current v1.0 | 8.3.4.2a | Requirement | ECSS-Q-ST-40_0440270 | 1 | Unchanged | All preflight safety inspections shall be assessed for inclusion in the MIP list. | NOTE If preflight safety inspections are included on the MIP list, closeout is feasible by MIP reporting or individual reporting as appropriate.
ECSS-Q-ST-40C Rev.1 | ECSS - Current v1.0 | 8.3.4.2b | Requirement | ECSS-Q-ST-40_0440271 | 1 | Unchanged | Launch preparation inspections shall be entered into the launch base procedure.
ECSS-Q-ST-40C Rev.1 | ECSS - Current v1.0 | 8.3.4.2c | Requirement | ECSS-Q-ST-40_0440272 | 1 | Unchanged | The closeout shall be given by the approved launch authority procedure.
ECSS-Q-ST-40C Rev.1 | ECSS - Current v1.0 | 8.3.4.2d | Requirement | ECSS-Q-ST-40_0440273 | 1 | Unchanged | Late access procedures shall be the subject of training and be performed by qualified personnel.
ECSS-Q-ST-40C Rev.1 | ECSS - Current v1.0 | 8.3.4.2e | Requirement | ECSS-Q-ST-40_0440274 | 1 | Unchanged | Training for flight crew and mission operation teams shall be performed, including specific safety briefing, training and mission simulation.
ECSS-Q-ST-40C Rev.1 | ECSS - Current v1.0 | 8.3.4.2f | Requirement | ECSS-Q-ST-40_0440275 | 1 | Unchanged | Close-out shall be by safety-approved procedure, documented training session and simulations.
ECSS-Q-ST-40C Rev.1 | ECSS - Current v1.0 | 8.3.4.3a | Requirement | ECSS-Q-ST-40_0440276 | 1 | Unchanged | Inflight inspections shall be entered into flight procedures and operation manuals.
ECSS-Q-ST-40C Rev.1 | ECSS - Current v1.0 | 8.3.5a | Requirement | ECSS-Q-ST-40_0440277 | 1 | Unchanged | The supplier shall select, and propose to the safety approval authority, the safety verification methods to be used in conformance to the applicable safety requirements.
ECSS-Q-ST-40C Rev.1 | ECSS - Current v1.0 | 8.3.5b | Requirement | ECSS-Q-ST-40_0440278 | 1 | Unchanged | The results of safety verification shall be submitted for approval to the relevant safety approval authority.
ECSS-Q-ST-40C Rev.1 | ECSS - Current v1.0 | 8.4.1a | Requirement | ECSS-Q-ST-40_0440279 | 1 | Unchanged | Safety-critical functions shall be verified by testing which include application of the operating procedures, the “man-in-the-loop”, and the verification of the effectiveness of applicable failure tolerance requirements.
ECSS-Q-ST-40C Rev.1 | ECSS - Current v1.0 | 8.4.1b | Requirement | ECSS-Q-ST-40_0440280 | 1 | Unchanged | The tests shall include the demonstration of nominal, contingency and emergency operational modes.
ECSS-Q-ST-40C Rev.1 | ECSS - Current v1.0 | 8.4.2a | Requirement | ECSS-Q-ST-40_0440281 | 1 | Unchanged | The safety-critical characteristics of all safety-critical functions shall be qualified by test.
ECSS-Q-ST-40C Rev.1 | ECSS - Current v1.0 | 8.4.2b | Requirement | ECSS-Q-ST-40_0440282 | 1 | Unchanged | Safety-critical function qualification testing shall include the determination of performance margins considering worst case combinations of induced and natural environments and operating conditions.
ECSS-Q-ST-40C Rev.1 | ECSS - Current v1.0 | 8.4.2c | Requirement | ECSS-Q-ST-40_0440283 | 1 | Unchanged | Qualification “by similarity” shall not be applied except after customer approval on a case-by-case basis.
ECSS-Q-ST-40C Rev.1 | ECSS - Current v1.0 | 8.4.3a | Requirement | ECSS-Q-ST-40_0440284 | 1 | Unchanged | Induced failure tests shall be performed when required by safety analysis for evaluating failure effects, and for demonstrating failure tolerance conformance in safety-critical functions.
ECSS-Q-ST-40C Rev.1 | ECSS - Current v1.0 | 8.4.4a | Requirement | ECSS-Q-ST-40_0440285 | 1 | Unchanged | Verification of unique safety required design or operational characteristics shall form part of the development, qualification or acceptance testing programmes as appropriate.
ECSS-Q-ST-40C Rev.1 | ECSS - Current v1.0 | 8.4.5a | Requirement | ECSS-Q-ST-40_0440286 | 1 | Unchanged | Where full-scale testing is not performed, equivalent safety verification method based on technically representative hardware or models shall be justified, approved and performed.
ECSS-Q-ST-40C Rev.1 | ECSS - Current v1.0 | 8.4.5b | Requirement | ECSS-Q-ST-40_0440287 | 1 | Unchanged | For the verification of hazard controls in catastrophic hazards where non-flight equipment replaces part of the flight equipment to test a flight function the verification shall be performed independently by a third party which was not involved in the design and qualification of the flight model (FM).
ECSS-Q-ST-40C Rev.1 | ECSS - Current v1.0 | 8.5.1a | Requirement | ECSS-Q-ST-40_0440288 | 1 | Unchanged | A safety verification tracking log (SVTL) shall be established, in conformance with the DRD in Annex C, to collect all the open verification items of the different hazard reports from the safety analysis.
ECSS-Q-ST-40C Rev.1 | ECSS - Current v1.0 | 8.5.1b | Requirement | ECSS-Q-ST-40_0440289 | 1 | Unchanged | In time for acceptance by the customer, and in preparation of transfer to the next stage of system integration, the safety manager shall verify that: 1. hazard close-outs performed so far by the responsible engineer are still valid; 2. the verifications reflect the as-built or as-modified status of the hardware; 3. all open verifications at this time are acceptable for transfer to the next stage of system integration; 4. all open verifications are entered into the verification tracking log (SVTL); 5. the verification tracking log is maintained to reflect the current status.
ECSS-Q-ST-40C Rev.1 | ECSS - Current v1.0 | 8.5.1c | Requirement | ECSS-Q-ST-40_0440290 | 1 | Unchanged | If the safety verification constrains any ground operations, the safety manager shall give notification to the safety review panel.
ECSS-Q-ST-40C Rev.1 | ECSS - Current v1.0 | 8.5.2a | Requirement | ECSS-Q-ST-40_0440291 | 1 | Unchanged | The safety manager shall assure that each hazard considered for closure has the approval by the safety approval authority, verifying that 1. hazards not eliminated are controlled in accordance with the applicable requirements and associated verification activities are successfully completed, or, when applicable, 2. deviations from, or waivers of requirements, are granted by the safety approval authority.
ECSS-Q-ST-40C Rev.1 | ECSS - Current v1.0 | 8.6a | Requirement | ECSS-Q-ST-40_0440292 | 2 | Normative Change | All ground equipment that falls into the scope of an applicable ‘New Approach directive’ shall be ‘CE’ marked and supplied with a supporting ‘Declaration of Conformity’ and User Manual detailing all safety warnings. | NOTE Additional information is provided in Informative Annex G.
ECSS-Q-ST-40C Rev.1 | ECSS - Current v1.0 | B.2.1<1>a | Requirement | ECSS-Q-ST-40_0440293 | 1 | Unchanged | The safety programme plan shall include a description of the project safety organization, responsibilities, and its working relationship and interfaces with product assurance disciplines (reliability, maintainability, software product assurance, parts, materials and processes and quality assurance according to ECSS-Q-ST-10, -20, -30, -60, -70 and -80), with configuration management according to ECSS-M-ST-40, system engineering according to ECSS-E-ST-10, design and other project functions and departments of organizations.
ECSS-Q-ST-40C Rev.1 | ECSS - Current v1.0 | B.2.1<1>b | Requirement | ECSS-Q-ST-40_0440294 | 1 | Unchanged | The safety programme plan shall describe how the provisions of ECSS-Q-ST-40 are implemented: 1. Safety programme and organization; 2. Safety engineering; 3. Safety analysis requirements and techniques; 4. Safety verification; 5. Operational safety.
ECSS-Q-ST-40C Rev.1 | ECSS - Current v1.0 | B.2.1<2>a | Requirement | ECSS-Q-ST-40_0440295 | 1 | Unchanged | The plan shall show how the project safety organization implements concurrent safety and project engineering activities in continuous support of the project design and development process.
ECSS-Q-ST-40C Rev.1 | ECSS - Current v1.0 | B.2.1<3>a | Requirement | ECSS-Q-ST-40_0440296 | 1 | Unchanged | The plan shall describe how safety-related activities and requirements are defined for and controlled at suppliers’ and lower tier suppliers’ premises.
ECSS-Q-ST-40C Rev.1 | ECSS - Current v1.0 | B.2.1<4>a | Requirement | ECSS-Q-ST-40_0440297 | 1 | Unchanged | The plan shall make provisions for assuring conformance to safety requirements and regulations that are applicable to any other facilities and service that are utilized during the course of the project.
ECSS-Q-ST-40C Rev.1 | ECSS - Current v1.0 | B.2.2a | Permission | ECSS-Q-ST-40_0440333 | 1 | Created | The safety programme plan may be incorporated within the Product Assurance Plan when agreed between the relevant parties.
ECSS-Q-ST-40C Rev.1 | ECSS - Current v1.0 | C.2.1<1>a | Requirement | ECSS-Q-ST-40_0440299 | 1 | Unchanged | The SVTL shall identify the following general information: 1. name of the project for which it has been established; 2. project documentation identification number; 3. applicability for flight or ground safety verifications; 4. indication of the specific page number followed by the total number of pages; 5. name of the equipment, payload or experiment for which the SVTL has been established; 6. mission or flight to which the equipment, payload or experiment has been manifested; 7. dates of issue and update.
ECSS-Q-ST-40C Rev.1 | ECSS - Current v1.0 | C.2.1<2>a | Requirement | ECSS-Q-ST-40_0440300 | 1 | Unchanged | For each verification item to be tracked a unique identifier shall be used.
ECSS-Q-ST-40C Rev.1 | ECSS - Current v1.0 | C.2.1<2>b | Requirement | ECSS-Q-ST-40_0440301 | 1 | Unchanged | The SVTL shall use the designations assigned by the safety manager.
ECSS-Q-ST-40C Rev.1 | ECSS - Current v1.0 | C.2.1<3>a | Requirement | ECSS-Q-ST-40_0440302 | 1 | Unchanged | The identification number of the hazard report containing the verification item shall be indicated.
ECSS-Q-ST-40C Rev.1 | ECSS - Current v1.0 | C.2.1<4>a | Requirement | ECSS-Q-ST-40_0440303 | 1 | Unchanged | The verification method or the verification means shall be transferred from the hazard report including the procedures by number and title.
ECSS-Q-ST-40C Rev.1 | ECSS - Current v1.0 | C.2.1<5>a | Requirement | ECSS-Q-ST-40_0440304 | 1 | Unchanged | The input of “yes” or “no” shall indicate whether this safety verification constrains any ground operations.
ECSS-Q-ST-40C Rev.1 | ECSS - Current v1.0 | C.2.1<5>b | Requirement | ECSS-Q-ST-40_0440305 | 1 | Unchanged | If “yes” for flight tracking log: an attachment shall be provided that identifies which ground operation is constrained.
ECSS-Q-ST-40C Rev.1 | ECSS - Current v1.0 | C.2.1<5>c | Requirement | ECSS-Q-ST-40_0440306 | 1 | Unchanged | If “yes” for ground tracking log: the ground operation constrained by this verification shall be indicated specifically in the user manual and included as a step in a procedure.
ECSS-Q-ST-40C Rev.1 | ECSS - Current v1.0 | C.2.1<6>a | Requirement | ECSS-Q-ST-40_0440307 | 1 | Unchanged | The input of "yes" or "no" shall indicate whether the verification has to be performed independently (in accordance with 8.4.5b).
ECSS-Q-ST-40C Rev.1 | ECSS - Current v1.0 | C.2.1<7>a | Requirement | ECSS-Q-ST-40_0440308 | 1 | Unchanged | The planned date for the completion of the verification shall be indicated.
ECSS-Q-ST-40C Rev.1 | ECSS - Current v1.0 | C.2.1<8>a | Requirement | ECSS-Q-ST-40_0440309 | 1 | Unchanged | The SVTL log shall indicate the title and serial number of the tests, review of designs, inspections and analyses by which this verification is formally closed.
ECSS-Q-ST-40C Rev.1 | ECSS - Current v1.0 | C.2.1<8>b | Permission | ECSS-Q-ST-40_0440334 | 1 | Created | Any appropriate information or remarks may be added.
ECSS-Q-ST-40C Rev.1 | ECSS - Current v1.0 | D.2.1<1>a | Requirement | ECSS-Q-ST-40_0440311 | 1 | Unchanged | Title - The title of the safety analysis report shall identify the applicable project.
ECSS-Q-ST-40C Rev.1 | ECSS - Current v1.0 | D.2.1<1>b | Requirement | ECSS-Q-ST-40_0440312 | 1 | Unchanged | Title page - A title page shall be provided.
ECSS-Q-ST-40C Rev.1 | ECSS - Current v1.0 | D.2.1<1>c | Requirement | ECSS-Q-ST-40_0440313 | 1 | Unchanged | Contents - A contents list shall be provided.
ECSS-Q-ST-40C Rev.1 | ECSS - Current v1.0 | D.2.1<1>d | Requirement | ECSS-Q-ST-40_0440314 | 1 | Unchanged | Foreword - A foreword shall be provided.
ECSS-Q-ST-40C Rev.1 | ECSS - Current v1.0 | D.2.1<1>e | Requirement | ECSS-Q-ST-40_0440315 | 1 | Unchanged | Introduction - An introduction shall be provided.
ECSS-Q-ST-40C Rev.1 | ECSS - Current v1.0 | D.2.1<2>a | Requirement | ECSS-Q-ST-40_0440316 | 1 | Unchanged | The safety analysis report shall identify the following general information: 1. the project documentation identification number, the title of the safety analysis report, date of release and release authority; 2. the project phase; 3. identification of which organizational entity prepared the document; 4. information regarding the approval of the document; 5. a statement of effectivity identifying which other documents have been cancelled and replaced in whole or in part.
ECSS-Q-ST-40C Rev.1 | ECSS - Current v1.0 | D.2.1<2>b | Requirement | ECSS-Q-ST-40_0440317 | 1 | Unchanged | The safety analysis report shall contain the following analysis specific information: 1. objective of safety analysis; 2. applicable requirements relevant to the safety analysis; 3. description of system design & operation from a safety point of view; 4. description of safety analysis process and methods; 5. detailed results of safety analysis documented in form of a set of hazard reports (see D.2.1<2>c.); 6. list of safety critical functions; 7. safety critical item list; 8. safety input to risk management; 9. support analyses used (e.g. FTA, FMEA/FMECA); 10. overall conclusions from safety assessment.
ECSS-Q-ST-40C Rev.1 | ECSS - Current v1.0 | D.2.1<2>c | Requirement | ECSS-Q-ST-40_0440318 | 1 | Unchanged | Each hazard report shall contain as a minimum the following data: 1. title; 2. types of hazards and description of their manifestation in the system design and operational configuration and environment; 3. identified hazard scenario with description of causes (associated with the hazard manifestation), hazardous events (physical and functional propagation) and consequences; 4. consequence severity category; 5. propagation time from cause to consequence; 6. likelihood of hazard scenario and magnitude of safety risk (optional); 7. applicable safety requirements; 8. hazard reduction measures (implementation of safety requirements, hazard elimination or minimization and control); 9. verification measures; 10. safety risk trend after hazard reduction (optional); 11. status (safety verification actions open or closed, non-conformances and waivers); 12. approval; 13. acceptance of safety risk (optional). | NOTE Example of formats that can be used for “Hazard and safety risk register”, and “Ranked hazard and safety risk log” are given in the annexes of ECSS-Q-ST-40-02.
ECSS-Q-ST-60-03C | ECSS - Current v1.0 | 5.1.1a | Requirement | ECSS-Q-ST-60-03_1590001 | 1 | Created | The supplier shall ensure that a PA organizational structure is defined for DEVICE development, and that individuals have defined tasks and responsibilities in compliance with clause 5.1.1 of ECSS-Q-ST-10 and with DRD from Annex A.
ECSS-Q-ST-60-03C | ECSS - Current v1.0 | 5.1.2a | Requirement | ECSS-Q-ST-60-03_1590002 | 1 | Created | The responsibility, the authority and the interrelation of personnel who manage, perform and verify work affecting DEVICE quality shall be defined and documented.
ECSS-Q-ST-60-03C | ECSS - Current v1.0 | 5.1.2b | Requirement | ECSS-Q-ST-60-03_1590003 | 1 | Created | The responsibilities and the interfaces of each organisation on the project, either external or internal, involved in a project shall be defined and documented.
ECSS-Q-ST-60-03C | ECSS - Current v1.0 | 5.1.2c | Requirement | ECSS-Q-ST-60-03_1590004 | 1 | Created | The delegation of DEVICE product assurance tasks by a supplier to a lower level supplier shall be done in a documented and controlled way, with the supplier retaining the responsibility towards the customer.
ECSS-Q-ST-60-03C | ECSS - Current v1.0 | 5.1.3.1a | Requirement | ECSS-Q-ST-60-03_1590005 | 1 | Created | The DEVICE product assurance responsible shall: 1. report to the project manager through the project product assurance manager. 2. have organisational authority and independence to propose and maintain a DEVICE product assurance programme in accordance with the project DEVICE product assurance requirements. 3. have access to higher management as necessary to fulfil his/her duties. 4. be invited to all project reviews.
ECSS-Q-ST-60-03C | ECSS - Current v1.0 | 5.1.3.2a | Requirement | ECSS-Q-ST-60-03_1590006 | 1 | Created | The supplier shall review the project requirements to establish and make provision for acquiring or developing the resources and skills for the management and technical staff.
ECSS-Q-ST-60-03C | ECSS - Current v1.0 | 5.1.3.2b | Requirement | ECSS-Q-ST-60-03_1590007 | 1 | Created | The supplier shall maintain training records and ensure that trained personnel are available for the planned activities and tasks.
ECSS-Q-ST-60-03C | ECSS - Current v1.0 | 5.1.3.2c | Requirement | ECSS-Q-ST-60-03_1590008 | 1 | Created | The supplier shall ensure that personnel conducting activities in compliance with ECSS-Q-ST-60-03 and ECSS-E-ST-20-40 are trained.
ECSS-Q-ST-60-03C | ECSS - Current v1.0 | 5.1.3.2d | Requirement | ECSS-Q-ST-60-03_1590009 | 1 | Created | The supplier shall specify the training subjects based on the specific tools, techniques, methodologies and computer resources for use in the development and management of the DEVICE product. | NOTE Personnel can undergo training to acquire skills and knowledge relevant to the specific field with which the DEVICE is to deal.
ECSS-Q-ST-60-03C | ECSS - Current v1.0 | 5.2.1a | Requirement | ECSS-Q-ST-60-03_1590010 | 1 | Created | The supplier shall provide a DEVICE product assurance plan for baseline at DEVICE Definition Phase Review, in response to the DEVICE product assurance requirements and in compliance with DRD in Annex A for customer approval. | NOTE The DEVICE product assurance plan can be either a standalone document or a section of the supplier overall product assurance plan.
ECSS-Q-ST-60-03C | ECSS - Current v1.0 | 5.2.1b | Requirement | ECSS-Q-ST-60-03_1590011 | 1 | Created | The DEVICE Product assurance programme shall include all internal manuals, standards or procedures listed in the DEVICE product assurance plan.
ECSS-Q-ST-60-03C | ECSS - Current v1.0 | 5.2.1c | Requirement | ECSS-Q-ST-60-03_1590012 | 1 | Created | The DEVICE product assurance plan shall be revisited and updated to ensure that the activities to be undertaken in the following phase are defined.
ECSS-Q-ST-60-03C | ECSS - Current v1.0 | 5.2.1d | Requirement | ECSS-Q-ST-60-03_1590013 | 1 | Created | The supplier shall include in the DEVICE product assurance plan a compliance matrix documenting conformance with the individual DEVICE product assurance requirements applicable for the project or business agreement.
ECSS-Q-ST-60-03C | ECSS - Current v1.0 | 5.2.1e | Requirement | ECSS-Q-ST-60-03_1590014 | 1 | Created | For each DEVICE product assurance requirement, the compliance matrix shall provide a reference to the document where the expected output of that requirement is located.
ECSS-Q-ST-60-03C | ECSS - Current v1.0 | 5.2.2a | Requirement | ECSS-Q-ST-60-03_1590015 | 1 | Created | The supplier shall provide a Product assurance report for each review and for each DEVICE delivery in compliance with DRD from Annex B covering the DEVICE product assurance activities performed during the past project phases, in accordance with the contract.
ECSS-Q-ST-60-03C | ECSS - Current v1.0 | 5.2.3a | Requirement | ECSS-Q-ST-60-03_1590016 | 1 | Created | For DEVICE audits, ECSS-Q-ST-10 clause 5.2.3 shall apply.
ECSS-Q-ST-60-03C | ECSS - Current v1.0 | 5.2.3b | Requirement | ECSS-Q-ST-60-03_1590017 | 1 | Created | Reviews and audits of processes and of products shall be carried out by personnel not directly involved in the DEVICE work being performed.
ECSS-Q-ST-60-03C | ECSS - Current v1.0 | 5.2.3c | Requirement | ECSS-Q-ST-60-03_1590018 | 1 | Created | The supplier shall report on DEVICE Audits in the DEVICE Product Assurance Report in compliance with DRD in Annex B.
ECSS-Q-ST-60-03C | ECSS - Current v1.0 | 5.2.4a | Requirement | ECSS-Q-ST-60-03_1590019 | 1 | Created | For alerts impacting the DEVICE development, ECSS-Q-ST-10 clause 5.2.9 shall apply.
ECSS-Q-ST-60-03C | ECSS - Current v1.0 | 5.2.4b | Requirement | ECSS-Q-ST-60-03_1590020 | 1 | Created | The supplier shall report on alerts impacting the DEVICE development in the DEVICE Product Assurance Report in compliance with DRD in Annex B.
ECSS-Q-ST-60-03C | ECSS - Current v1.0 | 5.2.5a | Requirement | ECSS-Q-ST-60-03_1590021 | 1 | Created | The supplier shall define and implement procedures for the logging, analysis and correction of DEVICE problems encountered during DEVICE development in the DEVICE Product Assurance Plan in compliance with DRD in Annex A.
ECSS-Q-ST-60-03C | ECSS - Current v1.0 | 5.2.5b | Requirement | ECSS-Q-ST-60-03_1590022 | 1 | Created | The DEVICE problem report shall contain the following information: 1. Identification of the DEVICE item, 2. Description of the problem, 3. Root cause analysis 4. Recommended solution, 5. Final disposition, 6. Modifications implemented in documents, code and tools, and 7. Tests re-executed.
ECSS-Q-ST-60-03C | ECSS - Current v1.0 | 5.2.5c | Requirement | ECSS-Q-ST-60-03_1590023 | 1 | Created | The procedures for DEVICE problems reporting shall define the interface with the nonconformance system and the circumstances under which a problem qualifies as a nonconformance.
ECSS-Q-ST-60-03C | ECSS - Current v1.0 | 5.2.5d | Requirement | ECSS-Q-ST-60-03_1590024 | 1 | Created | The supplier shall verify the application of problem reporting procedures and report the results in the DEVICE Product Assurance Report in compliance with DRD in Annex B.
ECSS-Q-ST-60-03C | ECSS - Current v1.0 | 5.2.6a | Requirement | ECSS-Q-ST-60-03_1590025 | 1 | Created | For DEVICE nonconformance handling, ECSS-Q-ST-10-09 shall apply.
ECSS-Q-ST-60-03C | ECSS - Current v1.0 | 5.2.6b | Requirement | ECSS-Q-ST-60-03_1590026 | 1 | Created | When dealing with DEVICE nonconformance, the NRB shall include a representative from the DEVICE product assurance and the DEVICE engineering organizations in compliance with ECSS-Q-ST-10-09 requirement 5.2.2.1.
ECSS-Q-ST-60-03C | ECSS - Current v1.0 | 5.2.6c | Requirement | ECSS-Q-ST-60-03_1590027 | 1 | Created | The DEVICE product assurance plan shall specify the point in the DEVICE development flow from which the nonconformance procedures apply.
ECSS-Q-ST-60-03C | ECSS - Current v1.0 | 5.3.1a | Requirement | ECSS-Q-ST-60-03_1590028 | 1 | Created | The DEVICE Product Assurance responsible shall provide input to Risk management for DEVICE in compliance with ECSS-M-ST-80.
ECSS-Q-ST-60-03C | ECSS - Current v1.0 | 5.3.2a | Requirement | ECSS-Q-ST-60-03_1590029 | 1 | Created | For critical item control, ECSS-Q-ST-10-04 shall apply.
ECSS-Q-ST-60-03C | ECSS - Current v1.0 | 5.3.2b | Requirement | ECSS-Q-ST-60-03_1590030 | 1 | Created | The supplier shall identify the characteristics of the DEVICE that qualify for inclusion in the Critical Item List. | NOTE DFRAR defined in ECSS-E-ST-20-40 can be one of the inputs for CIL.
ECSS-Q-ST-60-03C | ECSS - Current v1.0 | 5.4.1a | Requirement | ECSS-Q-ST-60-03_1590031 | 1 | Created | For supplier selection ECSS-Q-ST-20 clause 5.4.1 shall apply.
ECSS-Q-ST-60-03C | ECSS - Current v1.0 | 5.4.1b | Requirement | ECSS-Q-ST-60-03_1590032 | 1 | Created | For suppliers of existing DEVICE, including DEVICE contained in OTS equipment and units, the selection shall be performed in compliance with requirements from clause 6.2.3.
ECSS-Q-ST-60-03C | ECSS - Current v1.0 | 5.4.2a | Requirement | ECSS-Q-ST-60-03_1590033 | 1 | Created | The supplier shall establish DEVICE product assurance requirements for the next level suppliers, tailored to their role in the project.
ECSS-Q-ST-60-03C | ECSS - Current v1.0 | 5.4.2b | Requirement | ECSS-Q-ST-60-03_1590034 | 1 | Created | The supplier shall provide the DEVICE product assurance requirements applicable to the next level suppliers for customer approval in the DEVICE Product Assurance Plan in compliance with DRD in Annex A.
ECSS-Q-ST-60-03C | ECSS - Current v1.0 | 5.4.3a | Requirement | ECSS-Q-ST-60-03_1590035 | 1 | Created | The supplier shall monitor the next lower level suppliers’ conformance to the product assurance requirements.
ECSS-Q-ST-60-03C | ECSS - Current v1.0 | 5.4.3b | Requirement | ECSS-Q-ST-60-03_1590036 | 1 | Created | The monitoring process shall include the review and approval of the next lower level suppliers’ product assurance plans, the continuous verification of processes and products, and the monitoring of the final validation of the product.
ECSS-Q-ST-60-03C | ECSS - Current v1.0 | 5.4.3c | Requirement | ECSS-Q-ST-60-03_1590037 | 1 | Created | The supplier shall ensure that DEVICE development processes are defined and applied by the next lower level suppliers in conformance with the DEVICE product assurance requirements for suppliers.
ECSS-Q-ST-60-03C | ECSS - Current v1.0 | 5.4.3d | Requirement | ECSS-Q-ST-60-03_1590038 | 1 | Created | The supplier shall provide the next lower level suppliers’ DEVICE product assurance plan for customer’s acceptance.
ECSS-Q-ST-60-03C | ECSS - Current v1.0 | 5.4.4a | Requirement | ECSS-Q-ST-60-03_1590039 | 1 | Created | The supplier shall provide the lower level suppliers with the results of the safety and dependability analyses performed at higher level as provided by the customer and his level in compliance with requirements from clause 6.2.1, including: 1. The criticality classification of the DEVICE products to be developed, 2. Information about the failures that can be caused at higher level by the DEVICE products under development.
ECSS-Q-ST-60-03C | ECSS - Current v1.0 | 5.5.1a | Requirement | ECSS-Q-ST-60-03_1590040 | 1 | Created | Methods and tools to be used for all the activities of the development cycle, including requirements analysis, specification, modelling, design, coding, validation, testing, configuration management, verification and product assurance shall be identified by the supplier and agreed with the customer.
ECSS-Q-ST-60-03C | ECSS - Current v1.0 | 5.5.1b | Requirement | ECSS-Q-ST-60-03_1590041 | 1 | Created | The choice of development methods and tools shall be justified by demonstrating through testing or documented assessment as follows: 1. The development team has the experience or training to apply them, 2. The tools and methods are applicable for the verification of functional and operational characteristics of the product, 3. The tools are available throughout the development and maintenance lifetime of the product.
ECSS-Q-ST-60-03C | ECSS - Current v1.0 | 5.5.1c | Requirement | ECSS-Q-ST-60-03_1590042 | 1 | Created | The correct use of methods and tools shall be verified and reported in the DEVICE product assurance report in compliance with DRD in Annex B.
ECSS-Q-ST-60-03C | ECSS - Current v1.0 | 5.5.2a | Requirement | ECSS-Q-ST-60-03_1590043 | 1 | Created | The DEVICE development environment shall be selected according to the following criteria: 1. Availability, 2. Compatibility, 3. Performance, 4. Maintenance, 5. Durability and technical consistency with the operational equipment, 6. The assessment of the product with respect to requirements, including the criticality category, 7. The available support documentation, 8. The acceptance and warranty conditions, 9. The conditions of installation, preparation, training and use, 10. The maintenance conditions, including the possibilities of evolutions, 11. Copyright and intellectual property rights constraints, and 12. Dependence on one specific supplier.
ECSS-Q-ST-60-03C | ECSS - Current v1.0 | 5.5.2b | Requirement | ECSS-Q-ST-60-03_1590044 | 1 | Created | The availability of the DEVICE development environment to developers and other users shall be verified before the start of each development phase.
ECSS-Q-ST-60-03C | ECSS - Current v1.0 | 6.1.1a | Requirement | ECSS-Q-ST-60-03_1590045 | 1 | Created | The DEVICE development flow specified in ECSS-E-ST-20-40 shall be integrated in the DEVICE product assurance plan in compliance with DRD in Annex A.
ECSS-Q-ST-60-03C | ECSS - Current v1.0 | 6.1.1b | Requirement | ECSS-Q-ST-60-03_1590046 | 1 | Created | The following characteristics of the DEVICE development flow shall be specified: 1. Phases, 2. Input and output of each phase, 3. Status of completion of phase output, 4. Reviews, 5. Dependencies, 6. Responsibilities, and 7. Role of the customer at each review, in conformance with ECSS-M-ST-10 and ECSS-M-ST-10-01.
ECSS-Q-ST-60-03C | ECSS - Current v1.0 | 6.1.1c | Requirement | ECSS-Q-ST-60-03_1590047 | 1 | Created | The Customer shall review the DEVICE development flow against the contractual DEVICE engineering and product assurance requirements.
ECSS-Q-ST-60-03C | ECSS - Current v1.0 | 6.1.1d | Requirement | ECSS-Q-ST-60-03_1590048 | 1 | Created | The Customer shall review the DEVICE development flow for the availability of resources. | NOTE Resources can include tools and human resources.
ECSS-Q-ST-60-03C | ECSS - Current v1.0 | 6.2.1.1a | Requirement | ECSS-Q-ST-60-03_1590049 | 1 | Created | The PA responsible shall report the criticality classification at system-level in the DEVICE Product Assurance Plan in compliance with DRD in Annex A. | NOTE For the system-level analyses leading to the criticality classification of DEVICE products based on the severity of failures consequences, see ECSS-Q-ST-40 clause 6.4.1, and ECSS-Q-ST-30 clause 5.4.
ECSS-Q-ST-60-03C | ECSS - Current v1.0 | 6.2.1.2a | Requirement | ECSS-Q-ST-60-03_1590050 | 1 | Created | The supplier shall perform a dependability and safety analysis at the DEVICE level, using the results of system-level safety and dependability analyses, in order to determine the criticality of each DEVICE function in compliance with ECSS-Q-ST-30 clause 5.4.
ECSS-Q-ST-60-03C | ECSS - Current v1.0 | 6.2.1.2b | Requirement | ECSS-Q-ST-60-03_1590051 | 1 | Created | The DEVICE PA engineer shall report the results of the DEVICE dependability and safety analysis and the status of DEVICE dependability and safety recommendations in the DEVICE Product Assurance Report in compliance with DRD in Annex B. | NOTE The DPAR can refer to dependability and safety documents.
ECSS-Q-ST-60-03C | ECSS - Current v1.0 | 6.2.1.2c | Requirement | ECSS-Q-ST-60-03_1590052 | 1 | Created | The supplier shall identify the methods and techniques for the dependability and safety analysis at DEVICE level throughout the DEVICE lifecycle. | NOTE Dependability and safety methods and techniques are documented in ECSS-Q-ST-30 and ECSS-Q-ST-40.
ECSS-Q-ST-60-03C | ECSS - Current v1.0 | 6.2.1.2d | Requirement | ECSS-Q-ST-60-03_1590053 | 1 | Created | Methods and techniques for DEVICE dependability and safety analysis shall be agreed between the supplier and customer.
ECSS-Q-ST-60-03C | ECSS - Current v1.0 | 6.2.1.2e | Requirement | ECSS-Q-ST-60-03_1590054 | 1 | Created | The supplier shall report the methods and techniques used for DEVICE dependability and safety analysis in the DEVICE Product Assurance Plan in compliance with DRD in Annex A.
ECSS-Q-ST-60-03C | ECSS - Current v1.0 | 6.2.1.2f | Requirement | ECSS-Q-ST-60-03_1590055 | 1 | Created | The supplier shall report on the status of the implementation and verification of the DEVICE dependability and safety analysis recommendations in the DEVICE product assurance report in compliance with DRD in Annex B. | NOTE Dependability and safety recommendations are documented in artefacts from ECSS-Q-ST-30 and ECSS-Q-ST-40.
ECSS-Q-ST-60-03C | ECSS - Current v1.0 | 6.2.1.2g | Requirement | ECSS-Q-ST-60-03_1590056 | 1 | Created | The supplier shall provide the results of the DEVICE dependability and safety analysis for integration into the system-level dependability and safety analyses, in the DEVICE Product Assurance Report in compliance with DRD in Annex B, addressing the following: 1. Additional failure modes identified at DEVICE level which had not been identified at system level, 2. Recommendations for system-level activities. | NOTE For example: introduction of hardware inhibits, and modifications of the system architecture.
ECSS-Q-ST-60-03C | ECSS - Current v1.0 | 6.2.2.1a | Requirement | ECSS-Q-ST-60-03_1590057 | 1 | Created | The supplier shall define, justify and apply measures to assure the dependability and safety of critical DEVICEs. | NOTE 1 For definition of DEVICEs criticality A, B or C (Catastrophic, Critical or Major) see ECSS-Q-ST-30 clause 6.5 NOTE 2 These measures can include: · use of DEVICE development methods that have performed successfully in a similar application; · insertion of features for failure isolation and handling · defensive development techniques, such as input verification and consistency checks; · test or simulation coverage percentage; · witnessed or independent verification and validation; · gathering and analysis of failure statistics; · removing deactivated DEVICE functions or showing through a combination of analysis and testing that the means by which such DEVICE function can be inadvertently executed are prevented, isolated, or eliminated.
ECSS-Q-ST-60-03C | ECSS - Current v1.0 | 6.2.2.1b | Requirement | ECSS-Q-ST-60-03_1590058 | 1 | Created | The application of the chosen measures to handle the critical DEVICE shall be verified in the DEVICE Product Assurance Report in compliance with DRD in Annex B.
ECSS-Q-ST-60-03C | ECSS - Current v1.0 | 6.2.2.1c | Requirement | ECSS-Q-ST-60-03_1590059 | 1 | Created | The need for updating the DRS, and any of DEVICE Development, verification or validation Plans and its impact in the development flow for critical DEVICE shall be analysed, in the DEVICE Product Assurance Report in compliance with DRD in Annex B, after: 1. Any change of the underlying platform hardware, 2. Any change in the environment in which the DEVICE operates, 3. Any change of the tools, including configuration of the tools, that affect directly or indirectly the development of the DEVICE. | NOTE 1 For 2 example is memory used with reprogrammable FPGA. NOTE 2 Additional verification and validation, or regression testing which can be done at DEVICE or system-level
ECSS-Q-ST-60-03C | ECSS - Current v1.0 | 6.2.2.2a | Requirement | ECSS-Q-ST-60-03_1590060 | 1 | Created | Identified unreachable DEVICE functions shall be removed and the need for re-verification and re-validation be analysed and reported in the DEVICE Product Assurance Report in compliance with DRD in Annex B.
ECSS-Q-ST-60-03C | ECSS - Current v1.0 | 6.2.3.1a | Requirement | ECSS-Q-ST-60-03_1590061 | 1 | Created | The supplier shall identify the reused DEVICE and classify the DEVICE in one of reuse categories, in compliance with ECSS-E-ST-10-02 Table 5-1, and report it in the DEVICE Product Assurance Report in compliance with DRD in Annex B.
ECSS-Q-ST-60-03C | ECSS - Current v1.0 | 6.2.3.2a | Requirement | ECSS-Q-ST-60-03_1590062 | 1 | Created | The supplier shall provide the DEVICE Reuse File in compliance with DRD in Annex C at DEVICE Definition Phase Review.
ECSS-Q-ST-60-03C | ECSS - Current v1.0 | 6.2.3.2b | Requirement | ECSS-Q-ST-60-03_1590063 | 1 | Created | The DEVICE Reuse File shall be provided for reuse categories B and C specified in ECSS-E-ST-10-02 Table 5-1.
ECSS-Q-ST-60-03C | ECSS - Current v1.0 | 6.2.3.2c | Requirement | ECSS-Q-ST-60-03_1590064 | 1 | Created | The supplier shall provide the DEVICE Reuse File with its qualification status at the Equipment Qualification Status Review, in compliance with ECSS-E-ST-10-02 requirement 5.2.4.2.d. | NOTE 1 If no qualification status is available at EQSR time, the device is declared as Reuse Category D. NOTE 2 For Reuse Category A, qualification evidence is included in equipment qualification documentation. NOTE 3 For IP Core, as there is no Equipment Qualification Status Review, the DEVICE Reuse File is expected for each review as listed in Annex D.
ECSS-Q-ST-60-03C | ECSS - Current v1.0 | 6.2.3.2d | Requirement | ECSS-Q-ST-60-03_1590065 | 1 | Created | For Reuse Category D, the full DEVICE development flow defined in ECSS-E-ST-20-40 shall apply.
ECSS-Q-ST-60-03C | ECSS - Current v1.0 | 6.2.3.2e | Requirement | ECSS-Q-ST-60-03_1590066 | 1 | Created | The Delta qualification activities shall be completed prior to the qualification review at upper level.
ECSS-Q-ST-60-03C | ECSS - Current v1.0 | 6.2.3.2f | Requirement | ECSS-Q-ST-60-03_1590067 | 1 | Created | Corrective actions shall be identified, documented in the DEVICE Reuse File and applied to the reused DEVICE.
ECSS-Q-ST-60-03C | ECSS - Current v1.0 | 6.2.3.3a | Requirement | ECSS-Q-ST-60-03_1590068 | 1 | Created | The supplier shall characterise, in the DRF, the deliverable DEVICE, which comprises both developed DEVICE and existing reused DEVICE, in terms of constituent elements and the associated licensing schemes, at all reviews, including: 1. The Intellectual Property Rights regime and licensing scheme of the developed DEVICE, as defined by the contract, 2. The licence under which the reused DEVICE is accessible by the end user, 3. The analysis of compatibility between the reused DEVICE licence and the developed DEVICE Intellectual Property Rights regime and licensing scheme as defined by the contract. This shall include as a minimum: (a) analysis of the reused DEVICE licence terms, (b) whether any modification has been made to the reused DEVICE and whether this modification is in line with the reused licence terms and the developed DEVICE Intellectual Property Rights regime and licensing scheme, as defined by the contract, (c) the development and licensing strategy for both developed DEVICE and reused DEVICE, in order to ensure the compatibility. | NOTE For IP Core related development activities, item c is essential.
ECSS-Q-ST-60-03C | ECSS - Current v1.0 | 6.2.3.4a | Requirement | ECSS-Q-ST-60-03_1590069 | 1 | Created | Reverse engineering techniques shall be applied to generate missing documentation and to achieve the needed verification and validation coverage.
ECSS-Q-ST-60-03C | ECSS - Current v1.0 | 6.2.3.4b | Requirement | ECSS-Q-ST-60-03_1590070 | 1 | Created | For existing DEVICE whose development flow data from previous development is not available and reverse engineering techniques are not applicable, the following methods shall be applied: 1. Generation of validation and verification documents based on the available user documentation, and execution of tests to achieve the needed level of test coverage, 2. Use of the existing DEVICE heritage to provide evidence of the product’s suitability for the current application, including following information: (a) relevance of the existing DEVICE heritage for the new operational environment, (b) configuration management and change control of the DEVICE, (c) effectiveness of problem reporting, (d) actual error rates and maintenance records, and (e) impact of modifications.
ECSS-Q-ST-60-03C | ECSS - Current v1.0 | 6.2.3.5a | Requirement | ECSS-Q-ST-60-03_1590071 | 1 | Created | The DEVICE reuse file shall be updated at project reviews to reflect the results of the identified corrective actions for the existing DEVICE(s) not meeting the project requirements.
ECSS-Q-ST-60-03C | ECSS - Current v1.0 | 6.2.3.6a | Requirement | ECSS-Q-ST-60-03_1590072 | 1 | Created | All the reused DEVICEs and Building Blocks shall be kept under configuration control in compliance with ECSS-Q-ST-60-03 clause 8.
ECSS-Q-ST-60-03C | ECSS - Current v1.0 | 6.2.4a | Requirement | ECSS-Q-ST-60-03_1590073 | 1 | Created | For the selection of tools for automatic code generation, the supplier shall evaluate the following: 1. Evolution of the tools in relation to the tools that use the generated code as an input, 2. Customization of the tools to comply with project requirements, 3. Collection of the design and code metrics, 4. Verification of generated code, 5. Configuration control of the tools including the parameters for customization, and 6. Compliance to any standards identified by the supplier as relevant for the DEVICE development.
ECSS-Q-ST-60-03C | ECSS - Current v1.0 | 6.2.4b | Requirement | ECSS-Q-ST-60-03_1590074 | 1 | Created | The requirements on verification and validation applicable to the automatically generated code shall ensure the achievement of the same objectives as those for manually generated code.
ECSS-Q-ST-60-03C | ECSS - Current v1.0 | 6.2.4c | Requirement | ECSS-Q-ST-60-03_1590075 | 1 | Created | In case the tool is used to skip verification or testing activities on the generated code, the level of verification and validation of the automatic generation tool shall be at least the same as the one for the generated code.
ECSS-Q-ST-60-03C | ECSS - Current v1.0 | 6.2.4d | Requirement | ECSS-Q-ST-60-03_1590076 | 1 | Created | Coding rules for automatic code generation tools shall be defined in the DEVICE Product Assurance Plan in compliance with DRD in Annex A and applied. | NOTE The DPAP can refer to ECSS-E-ST-20-40 requirements 5.5.5.e and C.2.1<2>f and DEVICE Development Plan.
ECSS-Q-ST-60-03C | ECSS - Current v1.0 | 6.2.4e | Requirement | ECSS-Q-ST-60-03_1590077 | 1 | Created | Compliance to coding rules shall be verified and reported in the DEVICE Product Assurance Report in compliance with DRD in Annex B. | NOTE The DPAP can refer to ECSS-E-ST-20-40 DEVICE Verification Plan.
ECSS-Q-ST-60-03C | ECSS - Current v1.0 | 6.2.4f | Requirement | ECSS-Q-ST-60-03_1590078 | 1 | Created | Requirements in ECSS-E-ST-20-40 Annex C.2.1.<2> shall apply to automatically generated code, unless the supplier demonstrates that the automatically generated code is not manually modified to comply with the coding and design rules applied to the manually generated code.
ECSS-Q-ST-60-03C | ECSS - Current v1.0 | 6.2.4g | Requirement | ECSS-Q-ST-60-03_1590079 | 1 | Created | The verification and validation documentation shall address separately the activities to be performed for manually and automatically generated code.
ECSS-Q-ST-60-03C | ECSS - Current v1.0 | 6.2.5a | Requirement | ECSS-Q-ST-60-03_1590080 | 1 | Created | The supplier shall define PA tasks and responsibilities related to the security requirements of the project for which the DEVICE is being developed, in the DEVICE Product Assurance Plan in compliance with DRD in Annex A for customer approval.
ECSS-Q-ST-60-03C | ECSS - Current v1.0 | 6.2.5b | Requirement | ECSS-Q-ST-60-03_1590081 | 1 | Created | The supplier shall define methods and tools used to fulfil compliance to the security requirements.
ECSS-Q-ST-60-03C | ECSS - Current v1.0 | 6.2.5c | Requirement | ECSS-Q-ST-60-03_1590082 | 1 | Created | The supplier shall report on conformance to the methods and tools used to fulfil the project security requirements in the DEVICE Product Assurance Report in compliance with DRD in Annex B.
ECSS-Q-ST-60-03C | ECSS - Current v1.0 | 6.2.5d | Requirement | ECSS-Q-ST-60-03_1590083 | 1 | Created | The supplier shall report on conformance to the project security requirements in the DEVICE Product Assurance Report in compliance with DRD in Annex B.
ECSS-Q-ST-60-03C | ECSS - Current v1.0 | 6.2.6a | Requirement | ECSS-Q-ST-60-03_1590084 | 1 | Created | If the risks associated with the project justify the costs involved, Independent Verification and Validation shall be performed by a third party in line with ECSS-E-ST-20-40 development flow and as agreed with the customer. | NOTE 1 Where the DEVICE validation process and the DEVICE verification process are executed by an organization independent of the supplier, it is called Independent Verification and Validation (IVV). NOTE 2 The customer can consider a less rigorous level of independence, for example, an independent team in the same organization. NOTE 3 Project integrated risk management is in compliance with ECSS-M-ST-80.
ECSS-Q-ST-60-03C | ECSS - Current v1.0 | 6.2.6b | Requirement | ECSS-Q-ST-60-03_1590085 | 1 | Created | The supplier shall report all IVV activities and tasks defined in the IVV Plan defined in 6.3.1a in the IVV Report.
ECSS-Q-ST-60-03C | ECSS - Current v1.0 | 6.3.1a | Requirement | ECSS-Q-ST-60-03_1590086 | 1 | Created | The supplier shall define the Independent Verification and Validation activities and tasks in the IVV Plan.
ECSS-Q-ST-60-03C | ECSS - Current v1.0 | 6.3.2a | Requirement | ECSS-Q-ST-60-03_1590087 | 1 | Created | Design rules and coding rules shall be defined in the DEVICE Product Assurance Plan in compliance with DRD in Annex A and applied. | NOTE The DPAP can refer to ECSS-E-ST-20-40 requirements 5.5.2.n, 5.6.2.n and C.2.1<2>f and DEVICE Development Plan.
ECSS-Q-ST-60-03C | ECSS - Current v1.0 | 6.3.2b | Requirement | ECSS-Q-ST-60-03_1590088 | 1 | Created | Compliance to design rules and coding rules specified in requirement 6.3.2a shall be verified and reported in the DEVICE Product Assurance Report in compliance with DRD in Annex B. | NOTE The DPAP can refer to ECSS-E-ST-20-40 DEVICE Verification Plan.
ECSS-Q-ST-60-03C | ECSS - Current v1.0 | 6.3.3a | Requirement | ECSS-Q-ST-60-03_1590089 | 1 | Created | The supplier shall ensure through internal review that the test procedures and data are feasible and traceable to the DRS and that they satisfy the DEVICE requirements.
ECSS-Q-ST-60-03C | ECSS - Current v1.0 | 6.3.3b | Requirement | ECSS-Q-ST-60-03_1590090 | 1 | Created | Test tool development or acquisition, hardware and software, shall be planned the DEVICE Development Plan defined in ECSS-E-ST-20-40 Annex B.
ECSS-Q-ST-60-03C | ECSS - Current v1.0 | 6.3.3c | Requirement | ECSS-Q-ST-60-03_1590091 | 1 | Created | The supplier shall establish and review the test procedures and data before starting testing activities and document the constraints of the tests concerning physical, performance, functional, controllability and observability limitations.
ECSS-Q-ST-60-03C | ECSS - Current v1.0 | 6.3.4a | Requirement | ECSS-Q-ST-60-03_1590092 | 1 | Created | DEVICE qualification testing shall be performed in accordance with ECSS-E-ST-20-40 DEVICE Validation Plan defined in DRD Annex D, and with ECSS-Q-ST-20 sections 5.3.2.4.3 which include the means and organizations to perform assurance function for testing and validation.
ECSS-Q-ST-60-03C | ECSS - Current v1.0 | 6.3.4b | Requirement | ECSS-Q-ST-60-03_1590093 | 1 | Created | The representativeness of the qualification model against the flight model shall be justified in accordance with ECSS-Q-20 clause 5.3.2.4.3, in the DEVICE Product Assurance Report in compliance with DRD in Annex B.
ECSS-Q-ST-60-03C | ECSS - Current v1.0 | 6.3.4c | Requirement | ECSS-Q-ST-60-03_1590094 | 1 | Created | The supplier shall ensure that nonconformances and problem reports detected during testing are documented and reported. | NOTE For example: test coverage evaluation, test failure
ECSS-Q-ST-60-03C | ECSS - Current v1.0 | 6.3.4d | Requirement | ECSS-Q-ST-60-03_1590095 | 1 | Created | The completion of actions related to problem reports generated during testing and validation shall be verified and recorded in the DEVICE Product Assurance Report in compliance with DRD in Annex B.
ECSS-Q-ST-60-03C | ECSS - Current v1.0 | 6.3.4e | Requirement | ECSS-Q-ST-60-03_1590096 | 1 | Created | Provisions shall be made to allow witnessing of tests by the customer as agreed by the project, in compliance with ECSS-Q-ST-20 clause 5.6.4.
ECSS-Q-ST-60-03C | ECSS - Current v1.0 | 6.3.4f | Requirement | ECSS-Q-ST-60-03_1590097 | 1 | Created | Provisions shall be made to allow witnessing of tests by supplier personnel independent of the development. | NOTE For example: specialist product assurance personnel.
ECSS-Q-ST-60-03C | ECSS - Current v1.0 | 6.3.4g | Requirement | ECSS-Q-ST-60-03_1590098 | 1 | Created | The supplier shall verify that: 1. Tests are conducted in accordance with approved test procedures and data, 2. Configuration of DEVICE under test is correct, 3. The tests are documented, and 4. The test reports are in compliance with DRD from E-ST-10-02 Annex D.
ECSS-Q-ST-60-03C | ECSS - Current v1.0 | 6.3.4h | Requirement | ECSS-Q-ST-60-03_1590099 | 1 | Created | The supplier shall ensure that tests are repeatable by verifying for the DEVICE under test, the recording of support software and hardware, test environment, supporting documents and problems found.
ECSS-Q-ST-60-03C | ECSS - Current v1.0 | 6.3.4i | Requirement | ECSS-Q-ST-60-03_1590100 | 1 | Created | The supplier shall report that the tests are successfully completed, or that nonconformance and problem reports are raised for unsuccessful tests, in the DEVICE Product Assurance Report in compliance with DRD in Annex B.
ECSS-Q-ST-60-03C | ECSS - Current v1.0 | 6.3.4j | Requirement | ECSS-Q-ST-60-03_1590101 | 1 | Created | Functional areas affected by any modification shall be identified and retested. | NOTE 1 This can be triggered by a nonconformance or problem report fix. NOTE 2 This can be triggered by a new FPGA bit stream and can result in full testing of the DEVICE
ECSS-Q-ST-60-03C | ECSS - Current v1.0 | 6.3.4k | Requirement | ECSS-Q-ST-60-03_1590102 | 1 | Created | The need to perform again in full or only partially verification and validation of the DEVICE shall be analysed after a change or update of any tool used to generate it, and reported in the DEVICE Product Assurance Report in compliance with DRD in Annex B.
ECSS-Q-ST-60-03C | ECSS - Current v1.0 | 6.3.4l | Requirement | ECSS-Q-ST-60-03_1590103 | 1 | Created | Any qualification status maintenance activities shall be identified and performed.
ECSS-Q-ST-60-03C | ECSS - Current v1.0 | 6.3.4m | Requirement | ECSS-Q-ST-60-03_1590104 | 1 | Created | In case of retesting, all test related documentation shall be updated. | NOTE Test related documentation includes test procedures, test specifications, data and reports.
ECSS-Q-ST-60-03C | ECSS - Current v1.0 | 6.3.4n | Requirement | ECSS-Q-ST-60-03_1590105 | 1 | Created | Validation shall be carried out by staff who have not taken part in the design of the DEVICE being validated.
ECSS-Q-ST-60-03C | ECSS - Current v1.0 | 6.3.4o | Requirement | ECSS-Q-ST-60-03_1590106 | 1 | Created | The necessary resources for testing shall be identified early in the DEVICE development flow, by considering the operating and maintenance requirements.
ECSS-Q-ST-60-03C | ECSS - Current v1.0 | 6.3.4p | Requirement | ECSS-Q-ST-60-03_1590107 | 1 | Created | The validation shall include testing in the different configurations possible or in a representative set of them when the number of possible configurations is too high to allow validation in all of them.
ECSS-Q-ST-60-03C | ECSS - Current v1.0 | 6.3.4q | Requirement | ECSS-Q-ST-60-03_1590108 | 1 | Created | DEVICE containing deactivated functions shall be verified and validated to ensure that the deactivated functions cannot be activated or that their accidental activation cannot harm the operation of the system.
ECSS-Q-ST-60-03C | ECSS - Current v1.0 | 6.3.4.2a | Requirement | ECSS-Q-ST-60-03_1590109 | 1 | Created | The supplier shall report the assessment of the Qualification Status for the DEVICE in the DEVICE Product Assurance Report in compliance with DRD in Annex B.
ECSS-Q-ST-60-03C | ECSS - Current v1.0 | 6.3.4.2b | Requirement | ECSS-Q-ST-60-03_1590110 | 1 | Created | The supplier shall assess the DEVICE qualification status as follows: 1. Evidence of compliance to the verification and validation process defined in ECSS-E-ST-20-40 and ECSS-Q-ST-60-03 is provided, 2. The VCD, as defined in ECSS-E-ST-20-40 clause 5.1.5, is confirmed complete, 3. All known unresolved issues impact assessment is provided with a correction plan, and 4. Statement that the qualification status is achieved. | NOTE 1 Examples of unresolved issue in requirement 6.3.4.2b.3 includes: Problem Reports, NCRs, RFD, RFW. NOTE 2 ECSS-M-ST-10 clause 4.4.3.6.3 objectives are used for project phasing.
ECSS-Q-ST-60-03C | ECSS - Current v1.0 | 6.3.4.2c | Requirement | ECSS-Q-ST-60-03_1590111 | 1 | Created | The qualification status shall be approved by the Customer. | NOTE 1 The qualification status declaration is an input to the System level Qualification Review defined in ECSS-M-ST-10 Clause 4.4.3.6.3. NOTE 2 The DEVICE Qualification Status can be included in the upper-level Qualification Status List (QSL), for example, equipment QSL. QSL is defined in ECSS-Q-ST-10 Annex B.
ECSS-Q-ST-60-03C | ECSS - Current v1.0 | 6.3.4.2d | Requirement | ECSS-Q-ST-60-03_1590112 | 1 | Created | The supplier shall ensure that a Verification Control Board (VCB) is established to monitor the qualification process. | NOTE The DEVICE VCB can be included in the upper level VCB
ECSS-Q-ST-60-03C | ECSS - Current v1.0 | 6.3.4.3a | Requirement | ECSS-Q-ST-60-03_1590113 | 1 | Created | For recurring products, the supplier shall produce release documentation as agreed with the customer. | NOTE The release documentation can be the EIDP.
ECSS-Q-ST-60-03C | ECSS - Current v1.0 | 6.3.4.3b | Requirement | ECSS-Q-ST-60-03_1590114 | 1 | Created | The Customer shall authorise production of each recurring product.
ECSS-Q-ST-60-03C | ECSS - Current v1.0 | 6.3.4.4a | Requirement | ECSS-Q-ST-60-03_1590115 | 1 | Created | The customer shall establish an acceptance test plan specifying the intended acceptance tests and inspection. | NOTE 1 The acceptance tests can be partly made up of tests used during previous test activities. NOTE 2 The acceptance test plan takes into account the requirement for operational demonstration, either as part of acceptance or after acceptance.
ECSS-Q-ST-60-03C | ECSS - Current v1.0 | 6.3.4.4b | Requirement | ECSS-Q-ST-60-03_1590116 | 1 | Created | The acceptance test shall take place on the flight hardware.
ECSS-Q-ST-60-03C | ECSS - Current v1.0 | 6.3.4.4c | Requirement | ECSS-Q-ST-60-03_1590117 | 1 | Created | The customer shall ensure that the acceptance tests are performed in accordance with the approved acceptance test plan.
ECSS-Q-ST-60-03C | ECSS - Current v1.0 | 6.3.4.4d | Requirement | ECSS-Q-ST-60-03_1590118 | 1 | Created | Test witnessing by PA personnel shall be defined in the acceptance Test Plan.
ECSS-Q-ST-60-03C | ECSS - Current v1.0 | 6.3.4.4e | Requirement | ECSS-Q-ST-60-03_1590119 | 1 | Created | Test performance shall be monitored by the PA personnel in compliance with ECSS-Q-ST-20 clause 5.6.4.
ECSS-Q-ST-60-03C | ECSS - Current v1.0 | 6.3.4.4f | Requirement | ECSS-Q-ST-60-03_1590120 | 1 | Created | The supplier shall provide an End Item Data Pack for each deliverable end item in conformance with ECSS-Q-ST-20 Annex B. | NOTE 1 The DEVICE EIDP can be part of the system or equipment EIDP. NOTE 2 For recurrent products, delivery can be organised by a lot. NOTE 3 The EIDP can refer to expected output documents of ECSS-E-ST-20-40 and this standard.
ECSS-Q-ST-60-03C | ECSS - Current v1.0 | 6.3.4.4g | Requirement | ECSS-Q-ST-60-03_1590121 | 1 | Created | The Supplier shall ensure that a Delivery Review Board is convened in compliance with ECSS-Q-ST-20 clause 5.7.3
ECSS-Q-ST-60-03C | ECSS - Current v1.0 | 6.4.1a | Requirement | ECSS-Q-ST-60-03_1590122 | 1 | Created | The supplier shall monitor and control the effectiveness of the processes used during the development of the DEVICE including the relevant processes corresponding to the services called from other organisational entities outside the project team and report it in the DEVICE Product Assurance Report in compliance with DRD in Annex B. | NOTE 1 The process assessment and improvement performed at organization level can be used to provide evidence of compliance for the project. NOTE 2 This encompasses processes defined in ECSS-Q-ST-60-03 and phases defined in ECSS-E-ST-20-40. NOTE 3 Process assessment can be based on supplier internal standards.
ECSS-Q-ST-60-03C | ECSS - Current v1.0 | 6.4.1b | Requirement | ECSS-Q-ST-60-03_1590123 | 1 | Created | The process assessment model and method used when performing any DEVICE process assessment shall be documented in the DEVICE Product Assurance Plan in compliance with DRD in Annex A.
ECSS-Q-ST-60-03C | ECSS - Current v1.0 | 6.4.2a | Requirement | ECSS-Q-ST-60-03_1590124 | 1 | Created | The process assessment results shall be reported in the DEVICE Product Assurance Report in compliance with DRD in Annex B.
ECSS-Q-ST-60-03C | ECSS - Current v1.0 | 6.4.3a | Requirement | ECSS-Q-ST-60-03_1590125 | 1 | Created | The suppliers shall ensure that the results of the process assessments are used in its project activities and reported in the DEVICE Product Assurance Report in compliance with DRD in Annex B.
ECSS-Q-ST-60-03C | ECSS - Current v1.0 | 7.1.1a | Requirement | ECSS-Q-ST-60-03_1590126 | 1 | Created | The supplier shall define assurance activities to ensure that the DEVICE meets the quality requirements, in the DEVICE Product Assurance Plan in compliance with DRD in Annex A.
ECSS-Q-ST-60-03C | ECSS - Current v1.0 | 7.1.2a | Requirement | ECSS-Q-ST-60-03_1590127 | 1 | Created | In order to verify the implementation of the product quality requirements, the supplier shall define a metrication programme in the DEVICE Product Assurance Plan in compliance with DRD in Annex A, specifying: 1. The metrics to collect and store, 2. Measurement method used to collect the metrics, 3. The target values, with reference to the product quality requirements, 4. The analyses to perform on the collected metrics, including the ones to derive: (a) descriptive statistics, (b) trend analysis. 5. How the results of the analyses performed on the collected metrics are fed back to the development team and used to identify corrective actions, 6. The schedule of metrics collection, storing, analysis and reporting, with reference to the whole DEVICE development flow.
ECSS-Q-ST-60-03C | ECSS - Current v1.0 | 7.1.3a | Requirement | ECSS-Q-ST-60-03_1590128 | 1 | Created | The following basic products metrics shall be used: 1. Coverage of DRS requirements by validation tests, 2. Coverage of System Requirements by validation tests 3. Number of failures, 4. Trend analysis on problem report and NCs.
ECSS-Q-ST-60-03C | ECSS - Current v1.0 | 7.1.4a | Requirement | ECSS-Q-ST-60-03_1590129 | 1 | Created | The results of metrics collection and analysis shall be included in the DEVICE product assurance report in compliance with DRD in Annex B, in order to provide the customer with an insight into the level of quality obtained.
ECSS-Q-ST-60-03C | ECSS - Current v1.0 | 7.2.2a | Requirement | ECSS-Q-ST-60-03_1590130 | 1 | Created | The information related to components developed for reuse in the applicable expected outputs from ECSS-E-ST-20-40 and ECSS-Q-ST-60-03 shall be self-contained.
ECSS-Q-ST-60-03C | ECSS - Current v1.0 | 7.2.3a | Requirement | ECSS-Q-ST-60-03_1590131 | 1 | Created | The DEVICE Requirement Specification, in compliance with DRD in ECSS-E-ST-20-40 Annex A, of DEVICEs developed for reuse shall include requirements for portability.
ECSS-Q-ST-60-03C | ECSS - Current v1.0 | 7.2.4a | Requirement | ECSS-Q-ST-60-03_1590132 | 1 | Created | The configuration management system shall include provisions for handling specific aspects of DEVICE developed for reuse. | NOTE For example: longer lifetime of the components developed for reuse compared to the other DEVICEs of the project; evolution or change of the development environment for the next project that intends to use the DEVICEs; transfer of the configuration and documentation management information to the next project reusing the DEVICE.
ECSS-Q-ST-60-03C | ECSS - Current v1.0 | 7.2.5a | Requirement | ECSS-Q-ST-60-03_1590133 | 1 | Created | Where the IP core, developed for reuse, are developed for multiple IC technologies, the verification and validation of the DEVICE shall be performed on all of them.
ECSS-Q-ST-60-03C | ECSS - Current v1.0 | 7.2.5b | Requirement | ECSS-Q-ST-60-03_1590134 | 1 | Created | Statement that tests have been successfully completed on all IC technologies specified in requirement 7.2.5a shall be provided in release documentation.
ECSS-Q-ST-60-03C | ECSS - Current v1.0 | 7.2.6a | Requirement | ECSS-Q-ST-60-03_1590135 | 1 | Created | The supplier shall provide a certificate of conformance in compliance with DRD in ECSS-Q-ST-20 Annex D.
ECSS-Q-ST-60-03C | ECSS - Current v1.0 | 8.1.1a | Requirement | ECSS-Q-ST-60-03_1590136 | 1 | Created | The supplier shall provide a DEVICE configuration management plan in conformance with DRD in ECSS-M-ST-40 Annex A at DEVICE Definition Phase Review for baseline.
ECSS-Q-ST-60-03C | ECSS - Current v1.0 | 8.1.1b | Requirement | ECSS-Q-ST-60-03_1590137 | 1 | Created | The DEVICE configuration management plan shall be either a standalone document or a section of the supplier overall configuration management plan. | NOTE The CMP includes as a minimum: · configuration identification; including identification of configuration baseline; · configuration control; · configuration status accounting; · configuration audits and reviews; · interface control; · supplier control.
ECSS-Q-ST-60-03C | ECSS - Current v1.0 | 8.1.1c | Requirement | ECSS-Q-ST-60-03_1590138 | 1 | Created | For each DEVICE phase specified in ECSS-E-ST-20-40, the supplier shall ensure that the outputs defined in ECSS-E-ST-20-40 and in ECSS-Q-ST-60-03 are under configuration management in compliance with of this standard clause 8.
ECSS-Q-ST-60-03C | ECSS - Current v1.0 | 8.1.1d | Requirement | ECSS-Q-ST-60-03_1590139 | 1 | Created | For each DEVICE phase specified in ECSS-E-ST-20-40, the supplier shall ensure that changes and baseline departure for each output and deliverables are under configuration control.
ECSS-Q-ST-60-03C | ECSS - Current v1.0 | 8.1.1e | Requirement | ECSS-Q-ST-60-03_1590140 | 1 | Created | Problems found during verification and validation activities defined in each of ECSS-E-ST-20-40 phase shall be managed in compliance with ECSS-Q-ST-60-03 clause 5.2.5.
ECSS-Q-ST-60-03C | ECSS - Current v1.0 | 8.1.1f | Requirement | ECSS-Q-ST-60-03_1590141 | 1 | Created | The supplier shall report on configuration management compliance in the DEVICE Product Assurance Report in compliance with DRD in Annex B.
ECSS-Q-ST-60-03C | ECSS - Current v1.0 | 8.1.2a | Requirement | ECSS-Q-ST-60-03_1590142 | 1 | Created | The DCMP shall cover the DEVICE and its associated software tools. | NOTE For example, FPGA programming tools or RTL synthesis tools.
ECSS-Q-ST-60-03C | ECSS - Current v1.0 | 8.2.1a | Requirement | ECSS-Q-ST-60-03_1590143 | 1 | Created | The DEVICE configuration management system shall allow regeneration of any reference version from backups.
ECSS-Q-ST-60-03C | ECSS - Current v1.0 | 8.2.2a | Requirement | ECSS-Q-ST-60-03_1590144 | 1 | Created | The DEVICE Configuration Item Data List and the As-Built Configuration List shall be provided with each DEVICE delivery.
ECSS-Q-ST-60-03C | ECSS - Current v1.0 | 8.2.2b | Requirement | ECSS-Q-ST-60-03_1590145 | 1 | Created | The CIDL shall be in compliance with DRD from ECSS-M-ST-40 Annex C. | NOTE The CIDL can be combined with the System CIDL.
ECSS-Q-ST-60-03C | ECSS - Current v1.0 | 8.2.2c | Requirement | ECSS-Q-ST-60-03_1590146 | 1 | Created | The ABCL shall be in compliance with DRD from ECSS-M-ST-40 Annex D. | NOTE The ABCL can be combined with the System ABCL.
ECSS-Q-ST-60-03C | ECSS - Current v1.0 | 8.2.2d | Requirement | ECSS-Q-ST-60-03_1590147 | 1 | Created | The CIDL and ABCL shall be provided and up to date for each project review.
ECSS-Q-ST-60-03C | ECSS - Current v1.0 | 8.2.2e | Requirement | ECSS-Q-ST-60-03_1590148 | 1 | Created | Any components of the automatic code generation tool that are customizable by the user shall be put under configuration control in the Software Configuration File in compliance with ECSS-M-ST-40 Annex E.
ECSS-Q-ST-60-03C | ECSS - Current v1.0 | 8.2.2f | Requirement | ECSS-Q-ST-60-03_1590149 | 1 | Created | For components specified in the requirement 8.2.2e the change control procedures defined for the project shall address their specific aspects.
ECSS-Q-ST-60-03C | ECSS - Current v1.0 | 8.2.2g | Requirement | ECSS-Q-ST-60-03_1590150 | 1 | Created | The supplier shall ensure that all authorized changes are implemented in accordance with the configuration management plan.
ECSS-Q-ST-60-03C | ECSS - Current v1.0 | 8.2.2h | Requirement | ECSS-Q-ST-60-03_1590151 | 1 | Created | The mask generation and verification for ASICs shall be performed under the foundry's configuration control system.
ECSS-Q-ST-60-03C | ECSS - Current v1.0 | 8.2.2i | Requirement | ECSS-Q-ST-60-03_1590152 | 1 | Created | All inputs to the DEVICE development that are not automatically generated and are needed to reproduce the design shall be put under a revision control mechanism agreed with the customer. | NOTE Examples are simulation pattern, schematics, VHDL source codes, synthesis scripts
ECSS-Q-ST-60-03C | ECSS - Current v1.0 | 8.2.2j | Requirement | ECSS-Q-ST-60-03_1590153 | 1 | Created | Each DEVICE development step using design inputs shall reflect the revision numbers of the inputs in a log file to prove consistency.
ECSS-Q-ST-60-03C | ECSS - Current v1.0 | 8.2.2k | Requirement | ECSS-Q-ST-60-03_1590154 | 1 | Created | The following documents shall be controlled in compliance with ECSS-Q-ST-10 clause 5.2.5: 1. Procedural documents describing the quality system applied during the DEVICE development flow, 2. Planning documents describing the planning and progress of the activities, 3. Documents describing a particular DEVICE, including: (a) development phase inputs, (b) development phase outputs, (c) verification and validation plans and results, (d) test case specifications, test procedures and test reports, (e) traceability matrices, (f) documentation for the DEVICE and system operators and users, and (g) maintenance documentation.
ECSS-Q-ST-60-03C | ECSS - Current v1.0 | 8.2.3a | Requirement | ECSS-Q-ST-60-03_1590155 | 1 | Created | Software configuration status for the DEVICE software tools shall be documented in a SCF in compliance with DRD in ECSS-M-ST-40 Annex E. | NOTE The SCF can be combined with the ABCL.
ECSS-Q-ST-60-03C | ECSS - Current v1.0 | 8.2.3b | Requirement | ECSS-Q-ST-60-03_1590156 | 1 | Created | The SCF shall be available and up to date for each DEVICE phase review.
ECSS-Q-ST-60-03C | ECSS - Current v1.0 | 8.3a | Requirement | ECSS-Q-ST-60-03_1590157 | 1 | Created | Configuration control shall be defined in conformance with ECSS-M-ST-40 clause 5.3.2.
ECSS-Q-ST-60-03C | ECSS - Current v1.0 | 8.3b | Requirement | ECSS-Q-ST-60-03_1590158 | 1 | Created | Configuration control shall include problem reports produced during development, in compliance with clause 5.2.5
ECSS-Q-ST-60-03C | ECSS - Current v1.0 | 8.3c | Requirement | ECSS-Q-ST-60-03_1590159 | 1 | Created | Configuration control boards shall be defined in compliance with ECSS-M-ST-40 clause 5.3.2.
ECSS-Q-ST-60-03C | ECSS - Current v1.0 | 8.3d | Requirement | ECSS-Q-ST-60-03_1590160 | 1 | Created | Each change and departure from baseline shall be classified in accordance with ECSS-M-ST-40 clause 5.3.2. | NOTE A change is initiated by the customer, a departure is initiated by the supplier as defined in ECSS-M-ST-40 clause 5.3.2
ECSS-Q-ST-60-03C | ECSS - Current v1.0 | 8.3e | Requirement | ECSS-Q-ST-60-03_1590161 | 1 | Created | At each review, the supplier shall report on any change and departure which took place during the DEVICE development phase and assess impact on previous review conclusions. | NOTE Example, a need to update previous review baseline document(s); or a need to perform regression test; or need to assess qualification status and define qualification maintenance.
ECSS-Q-ST-60-03C | ECSS - Current v1.0 | A.2.1<1>a | Requirement | ECSS-Q-ST-60-03_1590162 | 1 | Created | The DPAP shall contain the definition of the purpose, objective, content and the reason of its preparation.
ECSS-Q-ST-60-03C | ECSS - Current v1.0 | A.2.1<2>a | Requirement | ECSS-Q-ST-60-03_1590163 | 1 | Created | The DPAP shall list the applicable and reference documents to support the generation of the document.
ECSS-Q-ST-60-03C | ECSS - Current v1.0 | A.2.1<3>a | Requirement | ECSS-Q-ST-60-03_1590164 | 1 | Created | The DPAP shall include any additional terms, definition or abbreviated terms used.
ECSS-Q-ST-60-03C | ECSS - Current v1.0 | A.2.1<4>a | Requirement | ECSS-Q-ST-60-03_1590165 | 1 | Created | The DPAP shall include a description of the system and DEVICE being developed.
ECSS-Q-ST-60-03C | ECSS - Current v1.0 | A.2.1<5.1>a | Requirement | ECSS-Q-ST-60-03_1590166 | 1 | Created | The DPAP shall define the organization of DEVICE product assurance activities, including responsibility, authority and the interrelation of personnel who manage, perform and verify work affecting DEVICE quality.
ECSS-Q-ST-60-03C | ECSS - Current v1.0 | A.2.1<5.1>b | Requirement | ECSS-Q-ST-60-03_1590167 | 1 | Created | The DPAP shall include the following topics: 1. Organizational structure, 2. Interfaces of each organisation, either external or internal, involved in the project, 3. Relationship to the system level product assurance and safety, 4. Independence of the DEVICE product assurance function, 5. Delegation of DEVICE product assurance tasks to a lower level supplier.
ECSS-Q-ST-60-03C | ECSS - Current v1.0 | A.2.1<5.2>a | Requirement | ECSS-Q-ST-60-03_1590168 | 1 | Created | The DPAP shall define the responsibilities of the DEVICE product assurance function.
ECSS-Q-ST-60-03C | ECSS - Current v1.0 | A.2.1<5.3>a | Requirement | ECSS-Q-ST-60-03_1590169 | 1 | Created | The DPAP shall define the resources used to perform the DEVICE product assurance function.
ECSS-Q-ST-60-03C | ECSS - Current v1.0 | A.2.1<5.3>b | Requirement | ECSS-Q-ST-60-03_1590170 | 1 | Created | The resources defined in A.2.1<5.3>a shall include human resources and skills, and software tools.
ECSS-Q-ST-60-03C | ECSS - Current v1.0 | A.2.1<5.4>a | Requirement | ECSS-Q-ST-60-03_1590171 | 1 | Created | The DPAP shall define the reporting performed by DEVICE product assurance.
ECSS-Q-ST-60-03C | ECSS - Current v1.0 | A.2.1<5.5>a | Requirement | ECSS-Q-ST-60-03_1590172 | 1 | Created | The DPAP shall define the contribution of the DEVICE product assurance function to the project risk management.
ECSS-Q-ST-60-03C | ECSS - Current v1.0 | A.2.1<5.6>a | Requirement | ECSS-Q-ST-60-03_1590173 | 1 | Created | The DPAP shall define the contribution of the DEVICE product assurance function to the next level suppliers selection and control.
ECSS-Q-ST-60-03C | ECSS - Current v1.0 | A.2.1<5.7>a | Requirement | ECSS-Q-ST-60-03_1590174 | 1 | Created | The DPAP shall define the result of the criticality analysis performed at System level.
ECSS-Q-ST-60-03C | ECSS - Current v1.0 | A.2.1<5.7>b | Requirement | ECSS-Q-ST-60-03_1590175 | 1 | Created | The DPAP shall define the method and tools used for the DEVICE criticality analysis.
ECSS-Q-ST-60-03C | ECSS - Current v1.0 | A.2.1<5.8>a | Requirement | ECSS-Q-ST-60-03_1590176 | 1 | Created | The DPAP shall define the methods and tools used for all the activities of the development cycle, and their level of maturity.
ECSS-Q-ST-60-03C | ECSS - Current v1.0 | A.2.1<5.9>a | Requirement | ECSS-Q-ST-60-03_1590177 | 1 | Created | The DPAP shall specify the quality measures related to the operations and maintenance processes | NOTE Alternatively, a separate DPAP is produced.
ECSS-Q-ST-60-03C | ECSS - Current v1.0 | A.2.1<6.1>a | Requirement | ECSS-Q-ST-60-03_1590178 | 1 | Created | The DPAP shall refer to the DEVICE development cycle definition in the DEVICE development plan.
ECSS-Q-ST-60-03C | ECSS - Current v1.0 | A.2.1<6.1>b | Requirement | ECSS-Q-ST-60-03_1590179 | 1 | Created | If not covered in the DEVICE development plan, the DEVICE development flow shall be defined.
ECSS-Q-ST-60-03C | ECSS - Current v1.0 | A.2.1<6.2>a | Requirement | ECSS-Q-ST-60-03_1590180 | 1 | Created | The DPAP shall define all plans be produced and used in the project.
ECSS-Q-ST-60-03C | ECSS - Current v1.0 | A.2.1<6.2>b | Requirement | ECSS-Q-ST-60-03_1590181 | 1 | Created | The relationship between the project plans and a timely planning for their preparation and update shall be specified.
ECSS-Q-ST-60-03C | ECSS - Current v1.0 | A.2.1<6.3>a | Requirement | ECSS-Q-ST-60-03_1590182 | 1 | Created | The DPAP shall contain a definition and justification of the measures applied for the handling of critical DEVICEs, including the analyses performed and the standards applicable for critical DEVICE.
ECSS-Q-ST-60-03C | ECSS - Current v1.0 | A.2.1<6.4>a | Requirement | ECSS-Q-ST-60-03_1590183 | 1 | Created | The DPAP shall contain a description of the Security standards, practices and procedures applied
ECSS-Q-ST-60-03C | ECSS - Current v1.0 | A.2.1<6.4>b | Requirement | ECSS-Q-ST-60-03_1590184 | 1 | Created | The DPAP shall contain a description of the tools and methods applied
ECSS-Q-ST-60-03C | ECSS - Current v1.0 | A.2.1<6.5>a | Requirement | ECSS-Q-ST-60-03_1590185 | 1 | Created | The DPAP shall state the scope and objectives of process assessment.
ECSS-Q-ST-60-03C | ECSS - Current v1.0 | A.2.1<6.5>b | Requirement | ECSS-Q-ST-60-03_1590186 | 1 | Created | The DPAP shall define the methods and tools used for process assessment and improvement.
ECSS-Q-ST-60-03C | ECSS - Current v1.0 | A.2.1<6.6>a | Requirement | ECSS-Q-ST-60-03_1590187 | 1 | Created | The DPAP shall define the contribution of the DEVICE product assurance function to the proper implementation of documentation and configuration management.
ECSS-Q-ST-60-03C | ECSS - Current v1.0 | A.2.1<6.6>b | Requirement | ECSS-Q-ST-60-03_1590188 | 1 | Created | The nonconformance control system shall be defined or referenced.
ECSS-Q-ST-60-03C | ECSS - Current v1.0 | A.2.1<6.6>c | Requirement | ECSS-Q-ST-60-03_1590189 | 1 | Created | The point in the DEVICE development flow from which the nonconformance procedures apply shall be specified.
ECSS-Q-ST-60-03C | ECSS - Current v1.0 | A.2.1<6.7>a | Requirement | ECSS-Q-ST-60-03_1590190 | 1 | Created | The DPAP shall define the approach for the reuse of existing DEVICE, including delta qualification.
ECSS-Q-ST-60-03C | ECSS - Current v1.0 | A.2.1<6.8>a | Requirement | ECSS-Q-ST-60-03_1590191 | 1 | Created | The following processes and activities shall be covered, taking into account the project scope and DEVICE development flow: 1. DEVICE definition phase, 2. DEVICE architecture phase, 3. DEVICE Design and Verification phase, 4. DEVICE Detailed Design phase, 5. DEVICE Layout phase, 6. DEVICE Implementation Phase, 7. DEVICE Validation, Qualification and Acceptance phase, 8. Independent Verification and Validation, 9. DEVICE qualification process, 10. DEVICE delivery and acceptance process, 11. DEVICE Qualification Status Maintenance.
ECSS-Q-ST-60-03C | ECSS - Current v1.0 | A.2.1<6.8>b | Requirement | ECSS-Q-ST-60-03_1590192 | 1 | Created | The DPAP shall define the approach to assess the qualification status of the DEVICE
ECSS-Q-ST-60-03C | ECSS - Current v1.0 | A.2.1<6.8>c | Requirement | ECSS-Q-ST-60-03_1590193 | 1 | Created | The DPAP shall specify the approach to allow recurrent(s) production
ECSS-Q-ST-60-03C | ECSS - Current v1.0 | A.2.1<6.8>d | Requirement | ECSS-Q-ST-60-03_1590194 | 1 | Created | The DPAP shall define the approach to assess DEVICE deactivated functions, configurable functions and unreachable functions.
ECSS-Q-ST-60-03C | ECSS - Current v1.0 | A.2.1<6.8>e | Requirement | ECSS-Q-ST-60-03_1590195 | 1 | Created | The DPAP shall define the approach to automatic code generation.
ECSS-Q-ST-60-03C | ECSS - Current v1.0 | A.2.1<6.9>a | Requirement | ECSS-Q-ST-60-03_1590196 | 1 | Created | The DPAP shall define or list by reference all procedures and standards applicable to the development of the DEVICE in the project
ECSS-Q-ST-60-03C | ECSS - Current v1.0 | A.2.1<6.9>b | Requirement | ECSS-Q-ST-60-03_1590197 | 1 | Created | The DEVICE product assurance measures to ensure compliance to the project procedures and standards shall be specified.
ECSS-Q-ST-60-03C | ECSS - Current v1.0 | A.2.1<6.9>c | Requirement | ECSS-Q-ST-60-03_1590198 | 1 | Created | The standards and procedures defined or listed in accordance with <6.9>a shall be as a minimum those covering the following aspects: 1. Project management, 2. Risk management, 3. Configuration and documentation management, 4. Verification and validation, 5. Requirements engineering, 6. Design, 7. Coding, 8. Metrication, 9. Nonconformance control, 10. Audits, 11. Alerts, 12. Reuse of existing DEVICE, 13. Use of methods and tools, 14. Qualification including status assessment 15. Delivery and acceptance; 16. Maintenance.
ECSS-Q-ST-60-03C | ECSS - Current v1.0 | A.2.1<7>a | Requirement | ECSS-Q-ST-60-03_1590199 | 1 | Created | The DPAP shall define the approach to ensure the quality of the DEVICE product.
ECSS-Q-ST-60-03C | ECSS - Current v1.0 | A.2.1<7>b | Requirement | ECSS-Q-ST-60-03_1590200 | 1 | Created | The description of the approach specified in A.2.1<7>a shall include the: 1. Specification of the product metrics, their target values and the means to collect them, 2. Definition of a metrication programme, 3. Analyses performed on the collected metrics, 4. Way the results are fed back to the development team, 5. Documentation quality requirements, 6. Assurance activities meant to ensure that the product meets the quality requirements.
ECSS-Q-ST-60-03C | ECSS - Current v1.0 | A.2.1<8>a | Requirement | ECSS-Q-ST-60-03_1590201 | 1 | Created | The DPAP shall include the compliance matrix to the applicable DEVICE product assurance requirements, or a reference to it. | NOTE For example, ECSS-Q-ST-60-03 clauses, as tailored by a product assurance requirements document.
ECSS-Q-ST-60-03C | ECSS - Current v1.0 | A.2.1<8>b | Requirement | ECSS-Q-ST-60-03_1590202 | 1 | Created | The compliance matrix shall include reference to the associated document where the requirement compliance evidence can be found.
ECSS-Q-ST-60-03C | ECSS - Current v1.0 | A.2.2a | Permission | ECSS-Q-ST-60-03_1590203 | 1 | Created | a. The response to this DRD may be combined with the response to the project product assurance plan, as defined in ECSS-Q-ST-10.
ECSS-Q-ST-60-03C | ECSS - Current v1.0 | B.2.1<1>a | Requirement | ECSS-Q-ST-60-03_1590204 | 1 | Created | The DPAR shall contain a definition of the purpose, objective, content and the reason prompting its preparation.
ECSS-Q-ST-60-03C | ECSS - Current v1.0 | B.2.1<2>a | Requirement | ECSS-Q-ST-60-03_1590205 | 1 | Created | The DPAR shall list the applicable and reference documents to support the generation of the document.
ECSS-Q-ST-60-03C | ECSS - Current v1.0 | B.2.1<3>a | Requirement | ECSS-Q-ST-60-03_1590206 | 1 | Created | The DPAR shall include any additional terms, definition or abbreviated terms used.
ECSS-Q-ST-60-03C | ECSS - Current v1.0 | B.2.1<4>a | Requirement | ECSS-Q-ST-60-03_1590207 | 1 | Created | The DPAR shall contain reporting on verification activities performed by the product assurance function, including: 1. Reviews, 2. Inspections, 3. Walk-throughs, 4. Review of traceability matrices, 5. Documents reviewed.
ECSS-Q-ST-60-03C | ECSS - Current v1.0 | B.2.1<4>b | Requirement | ECSS-Q-ST-60-03_1590208 | 1 | Created | The DPAR shall contain reporting on the verification of the measures applied for the handling of critical DEVICE.
ECSS-Q-ST-60-03C | ECSS - Current v1.0 | B.2.1<5>a | Requirement | ECSS-Q-ST-60-03_1590209 | 1 | Created | The DPAR shall report the result of the System level dependability and safety analysis, including the criticality(ies) assigned to the DEVICE
ECSS-Q-ST-60-03C | ECSS - Current v1.0 | B.2.1<5>b | Requirement | ECSS-Q-ST-60-03_1590210 | 1 | Created | The DPAR shall report the result of the DEVICE dependability and safety analysis and identify recommendations for DEVICE and System.
ECSS-Q-ST-60-03C | ECSS - Current v1.0 | B.2.1<6>a | Requirement | ECSS-Q-ST-60-03_1590211 | 1 | Created | The DPAR shall include or reference a justification of the suitability of the methods and tools applied in all the activities of the development cycle, including requirements analysis, specification, design, coding, validation, testing, configuration management, verification and product assurance.
ECSS-Q-ST-60-03C | ECSS - Current v1.0 | B.2.1<6>b | Requirement | ECSS-Q-ST-60-03_1590212 | 1 | Created | The DPAR shall include reporting on the correct use of methods and tools.
ECSS-Q-ST-60-03C | ECSS - Current v1.0 | B.2.1<7>a | Requirement | ECSS-Q-ST-60-03_1590213 | 1 | Created | The DPAR shall include reporting on the compliance of DEVICE products to the applicable modelling, design and coding standards, including: 1. Reporting on the application of measures meant to ensure that the design complexity and modularity meet the quality requirements; 2. Reporting on design documentation. versus suitability for maintenance.
ECSS-Q-ST-60-03C | ECSS - Current v1.0 | B.2.1<8>a | Requirement | ECSS-Q-ST-60-03_1590214 | 1 | Created | The DPAR shall include reporting on the compliance of DEVICE security requirements, methods and tools.
ECSS-Q-ST-60-03C | ECSS - Current v1.0 | B.2.1<9>a | Requirement | ECSS-Q-ST-60-03_1590215 | 1 | Created | The DPAR shall include reporting on the collected product and process metrics, the relevant analyses performed, the corrective actions undertaken and the status of these actions.
ECSS-Q-ST-60-03C | ECSS - Current v1.0 | B.2.1<10>a | Requirement | ECSS-Q-ST-60-03_1590216 | 1 | Created | The DPAR shall include reporting on adequacy of the testing and validation documentation, including feasibility, traceability repeatability, and on the achieved test coverage versus stated goals.
ECSS-Q-ST-60-03C | ECSS - Current v1.0 | B.2.1<11>a | Requirement | ECSS-Q-ST-60-03_1590217 | 1 | Created | The DPAR shall report on verification/validation activities performed on: 1. Deactivated functions, 2. Configurable functions, 3. Unreachable functions.
ECSS-Q-ST-60-03C | ECSS - Current v1.0 | B.2.1<12>a | Requirement | ECSS-Q-ST-60-03_1590218 | 1 | Created | The DPAR shall include reporting on verification activities on automatically generated code.
ECSS-Q-ST-60-03C | ECSS - Current v1.0 | B.2.1<13>a | Requirement | ECSS-Q-ST-60-03_1590219 | 1 | Created | The DPAR shall include reporting on the assessment of qualification status and report its status.
ECSS-Q-ST-60-03C | ECSS - Current v1.0 | B.2.1<13>b | Requirement | ECSS-Q-ST-60-03_1590220 | 1 | Created | The DPAR shall include reporting on assessment of maintenance of qualification status in case of change after achieving qualified state, including delta-qualification definition and results.
ECSS-Q-ST-60-03C | ECSS - Current v1.0 | B.2.1<14>a | Requirement | ECSS-Q-ST-60-03_1590221 | 1 | Created | The DPAR shall include reporting on the results of IVV activities.
ECSS-Q-ST-60-03C | ECSS - Current v1.0 | B.2.1<14>b | Requirement | ECSS-Q-ST-60-03_1590222 | 1 | Created | The DPAR shall include references to IVV plans and reports as well status of open points with associated correction plan.
ECSS-Q-ST-60-03C | ECSS - Current v1.0 | B.2.1<15>a | Requirement | ECSS-Q-ST-60-03_1590223 | 1 | Created | The DPAR shall include reporting on the results of process improvement.
ECSS-Q-ST-60-03C | ECSS - Current v1.0 | B.2.1<15>b | Requirement | ECSS-Q-ST-60-03_1590224 | 1 | Created | The DPAR shall include reporting on Improvement planning and results.
ECSS-Q-ST-60-03C | ECSS - Current v1.0 | B.2.1<16>a | Requirement | ECSS-Q-ST-60-03_1590225 | 1 | Created | The DPAR shall include reporting on the status of problem reports, nonconformances, actions, RFDs and RFWs relevant to DEVICE.
ECSS-Q-ST-60-03C | ECSS - Current v1.0 | B.2.1<16>b | Requirement | ECSS-Q-ST-60-03_1590226 | 1 | Created | The DPAR shall include the correction plan for all open points.
ECSS-Q-ST-60-03C | ECSS - Current v1.0 | B.2.1<17>a | Requirement | ECSS-Q-ST-60-03_1590227 | 1 | Created | Whenever relevant and up-to-date information has been already delivered as part of the regular PA progress reporting, a representative summary shall be provided, together with a detailed reference to the progress report(s) containing that information.
ECSS-Q-ST-60-03C | ECSS - Current v1.0 | B.2.2a | Permission | ECSS-Q-ST-60-03_1590228 | 1 | Created | a. The response to this DRD may be combined with the response to the project product assurance report, as defined in ECSS-Q-ST-10.
ECSS-Q-ST-60-03C | ECSS - Current v1.0 | C.2.1<1>a | Requirement | ECSS-Q-ST-60-03_1590229 | 1 | Created | The DRF shall include the detailed configuration status of the reused DEVICE baseline.
ECSS-Q-ST-60-03C | ECSS - Current v1.0 | C.2.1<2>a | Requirement | ECSS-Q-ST-60-03_1590230 | 1 | Created | The DRF shall include the analysis of the suitability of existing DEVICE for reuse, covering the following: 1. The assessment of the existing DEVICE functional, performance and quality requirements against project requirements, 2. The results of analysis of the existing DEVICE requirements, development and support documents, 3. Justification for any non-compliance between the applicable project functional, performance and quality requirements and the actual characteristics/performances of the existing DEVICE, 4. Delta qualification activities defining all tasks to be performed to confirm the fulfilment of the project requirements. 5. Suitability analysis results of the Delta qualification activities, 6. The acceptance and warranty conditions, 7. The identification and registration by configuration management, 8. Maintenance responsibility and conditions, including the possibilities of changes, 9. The durability and validity of methods and tools used in the development of the existing DEVICE, that are envisaged to be reused again, 10. The copyright and Intellectual Property Rights constraints, modification rights, distribution rights, 11. The licensing conditions, 12. Exportability constraints, 13. Identification of technology of the existing DEVICE, qualification heritage, flight heritage, company utilization of the technology. | NOTE For IP Core reuse ECSS-E-ST-20-40 F.2.1.<4> of DFRAR can provide relevant information for the DRF.
ECSS-Q-ST-60-03C | ECSS - Current v1.0 | C.2.1<3>a | Requirement | ECSS-Q-ST-60-03_1590231 | 1 | Created | The DRF shall include the assessment of deliverable DEVICE, including both developed DEVICE and existing reused DEVICE(s) in terms of constituent elements and the associated licensing.
ECSS-Q-ST-60-05C Rev. 1 | ECSS - Current v1.0 | 5.1a | Requirement | ECSS-Q-ST-60-05_0160001 | 1 | Created | All manufacturers that are selected for producing hybrids shall be validated as described in Clause 6.
ECSS-Q-ST-60-05C Rev. 1 | ECSS - Current v1.0 | 5.2.1a | Requirement | ECSS-Q-ST-60-05_0160002 | 1 | Created | A supplier who wishes to use (or manufacture) hybrid circuits for a space project shall procure (or produce) them from a production line that has been approved or is pending approval by the approving authority.
ECSS-Q-ST-60-05C Rev. 1 | ECSS - Current v1.0 | 5.2.1b | Requirement | ECSS-Q-ST-60-05_0160003 | 1 | Created | All hybrid circuits shall be manufactured using the basic processes and materials, and in conformance with the manufacturing and inspection procedures as described in the PID that has been approved by the approving authority.
ECSS-Q-ST-60-05C Rev. 1 | ECSS - Current v1.0 | 5.2.1c | Requirement | ECSS-Q-ST-60-05_0160004 | 1 | Created | The PID shall contain as a minimum: 1. the manufacturing and inspection flow chart; 2. the list of applicable documents with approved revision; 3. the general organization of the production line; 4. the approved domain: authorized parts, materials, processes and reworks; 5. the list of manufacturing, inspection and failure analysis equipment; 6. the list of hybrids manufactured in conformance with the approved PID.
ECSS-Q-ST-60-05C Rev. 1 | ECSS - Current v1.0 | 5.2.2a | Requirement | ECSS-Q-ST-60-05_0160005 | 1 | Created | A supplier wishing to use (or manufacture) hybrid circuits from a production line that has not been approved by the approving authority shall: 1. justify its requirements to the customer (especially if this involves developing a new circuit), and 2. satisfy the validation conditions described in Clause 6.
ECSS-Q-ST-60-05C Rev. 1 | ECSS - Current v1.0 | 6.1a | Requirement | ECSS-Q-ST-60-05_0160006 | 1 | Created | Validation of manufacturers and production lines shall be conducted jointly by the supplier using the hybrid circuit and the customer, and involving upper level customers where relevant.
ECSS-Q-ST-60-05C Rev. 1 | ECSS - Current v1.0 | 6.1b | Permission | ECSS-Q-ST-60-05_0160234 | 1 | Created | In the case of confidential information, these activities may be conducted with the support of the approving authority.
ECSS-Q-ST-60-05C Rev. 1 | ECSS - Current v1.0 | 6.2.1a | Requirement | ECSS-Q-ST-60-05_0160008 | 1 | Created | Whatever his status (category 1 or 2) regarding the capability approval, a manufacturer wishing to produce or use hybrid circuits shall complete a hybrid circuit technology identification form (HTIF) for each circuit, in conformance with Annex A.
ECSS-Q-ST-60-05C Rev. 1 | ECSS - Current v1.0 | 6.2.1b | Requirement | ECSS-Q-ST-60-05_0160009 | 1 | Created | For category 2 manufacturers, this form shall be included with the part approval document (PAD) as described in 6.2.4. NOTE The format of the PAD is defined in ECSS-Q-ST-60, Annex A.
ECSS-Q-ST-60-05C Rev. 1 | ECSS - Current v1.0 | 6.2.2a | Requirement | ECSS-Q-ST-60-05_0160010 | 1 | Created | With justification, it is not mandatory, for a category 1 manufacturer, to deliver the HTIF to the customer.
ECSS-Q-ST-60-05C Rev. 1 | ECSS - Current v1.0 | 6.2.2b | Requirement | ECSS-Q-ST-60-05_0160011 | 1 | Created | A category 1 manufacturer shall issue a CoC to the customer to confirm that the proposed hybrid circuit conforms to the domain approved by the approving authority.
ECSS-Q-ST-60-05C Rev. 1 | ECSS - Current v1.0 | 6.2.2c | Requirement | ECSS-Q-ST-60-05_0160012 | 1 | Created | As a minimum, the HTIF reference and CoC shall be included in the PAD with reference to the applicable PID.
ECSS-Q-ST-60-05C Rev. 1 | ECSS - Current v1.0 | 6.2.2d | Requirement | ECSS-Q-ST-60-05_0160013 | 1 | Created | If the technologies used are not entirely covered by the applicable PID, the manufacturer shall carry out additional (delta-)evaluation tests or prove that he has adequate in-house test results. NOTE See the relevant PSS evaluation plans in ESA-PSS-01-605, ESA-PSS-01-606, and ESA-PSS-01-612.
ECSS-Q-ST-60-05C Rev. 1 | ECSS - Current v1.0 | 6.2.2e | Requirement | ECSS-Q-ST-60-05_0160014 | 1 | Created | This (delta-)evaluation programme shall be referenced in the PAD.
ECSS-Q-ST-60-05C Rev. 1 | ECSS - Current v1.0 | 6.2.2f | Requirement | ECSS-Q-ST-60-05_0160015 | 1 | Created | The test results shall be approved by the first level supplier.
ECSS-Q-ST-60-05C Rev. 1 | ECSS - Current v1.0 | 6.2.2g | Requirement | ECSS-Q-ST-60-05_0160016 | 1 | Created | The manufacturer shall supply these circuits according to the procurement rules defined for the project as per the requirements in this standard.
ECSS-Q-ST-60-05C Rev. 1 | ECSS - Current v1.0 | 6.2.3.2a | Requirement | ECSS-Q-ST-60-05_0160017 | 1 | Created | Manufacturers shall only use the technologies that have been tested in the evaluation phase and are referenced in the PID.
ECSS-Q-ST-60-05C Rev. 1 | ECSS - Current v1.0 | 6.2.3.2b | Permission | ECSS-Q-ST-60-05_0160235 | 1 | Created | Manufacturers may manufacture circuits while the approval phase is being carried out in conformance with the PID.
ECSS-Q-ST-60-05C Rev. 1 | ECSS - Current v1.0 | 6.2.3.2c | Requirement | ECSS-Q-ST-60-05_0160019 | 1 | Created | Manufacturers shall not deliver these circuits until capability approval has been formally acquired.
ECSS-Q-ST-60-05C Rev. 1 | ECSS - Current v1.0 | 6.2.4.2a | Requirement | ECSS-Q-ST-60-05_0160020 | 1 | Created | The review and validation activities for the production lines for category 2 manufacturers shall be implemented at the PDR milestone of the project.
ECSS-Q-ST-60-05C Rev. 1 | ECSS - Current v1.0 | 6.2.4.2b | Requirement | ECSS-Q-ST-60-05_0160021 | 1 | Created | A category 2 manufacturer shall supply an HTIF in conformance with Annex A and include it as part of the PAD.
ECSS-Q-ST-60-05C Rev. 1 | ECSS - Current v1.0 | 6.2.4.2c | Permission | ECSS-Q-ST-60-05_0160236 | 1 | Created | In case of confidentiality of particular materials or processes, claimed by category 2 manufacturers, the HTIF attached to the PAD may leave undisclosed the confidentiality elements, provided that these aspects are covered and discussed during the quality and technical audit as described in clause 6.3.3.
ECSS-Q-ST-60-05C Rev. 1 | ECSS - Current v1.0 | 6.2.4.2d | Requirement | ECSS-Q-ST-60-05_0160023 | 1 | Created | The HTIF shall be in conformance with the technological domain validated for the project.
ECSS-Q-ST-60-05C Rev. 1 | ECSS - Current v1.0 | 6.2.4.2e | Requirement | ECSS-Q-ST-60-05_0160024 | 1 | Created | The manufacturer shall produce the hybrid circuits for the project which conform to the same common requirements as for category 1 manufacturers and additional requirements as defined in this Standard.
ECSS-Q-ST-60-05C Rev. 1 | ECSS - Current v1.0 | 6.3.1a | Requirement | ECSS-Q-ST-60-05_0160025 | 1 | Created | Category 2 manufacturers shall be validated in conformance with the requirements in this clause 6.3.
ECSS-Q-ST-60-05C Rev. 1 | ECSS - Current v1.0 | 6.3.2a | Requirement | ECSS-Q-ST-60-05_0160026 | 1 | Created | Two circuits per hybrid type shall be supplied by the supplier for construction analysis.
ECSS-Q-ST-60-05C Rev. 1 | ECSS - Current v1.0 | 6.3.2b | Requirement | ECSS-Q-ST-60-05_0160027 | 1 | Created | The quality level of these circuits shall be the same as the one specified by the project.
ECSS-Q-ST-60-05C Rev. 1 | ECSS - Current v1.0 | 6.3.3a | Requirement | ECSS-Q-ST-60-05_0160028 | 1 | Created | After construction analysis, a quality and technical audit shall be carried out by the supplier as follows: 1. Present the results of the construction analysis. 2. Analyse the results of internal evaluations of the technologies implemented by the manufacturer. Compare these previously obtained results to the tests defined in the evaluation plans (see ESA-PSS-01-606, ESA-PSS-01-605, and ESA-PSS-01-612), and apply the following criteria. (a) If the results of the tests are successful, consider the manufacturer “validated”, but only for the project. (b) If only some of the results are successful, perform additional tests pertaining to the failures (see the evaluation plans ESA-PSS-01-606, ESA-PSS-01-605, and ESA-PSS-01-612). (c) If all the results are unsuccessful, draw up a completely new evaluation plan (see ESA-PSS-01-606, ESA-PSS-01-605, and ESA-PSS-01-612). 3. Judge the validity of manufacturer’s in-house data in conformance with the following criteria: (a) Equivalence of the test structure(s) subjected to the in-house evaluation tests and the hybrid circuits proposed by the project, this “equivalence” including assessment of the following: • technology of the circuit, • circuit function, • circuit complexity, • power dissipation. • Comparison between the in-house evaluation tests and the reference evaluation plans with respect to the severity of the tests (e.g. level, duration, temperature) and the accept or reject criteria applied. 4. Validate the capability of the production line to meet the quality requirements of the project and ensure the following: (a) The components, materials and processes used are governed by specifications written, approved by the manufacturer’s quality control departments and that this documentation is applied at the time of the manufacturer’s in-house evaluation tests. (b) The quality control operations on the production line conform in frequency and severity to the “high reliability” requirements. (c) The traceability of the finished product and its component parts is guaranteed by the manufacturer and can be used by the customer. (d) All the documentation relating to production and quality assurance specified in the process identification document (PID) is approved by the customer. NOTE For guidelines for carrying out such audits see ESA-PSS-01-607 and ESA-PSS-01-611.
ECSS-Q-ST-60-05C Rev. 1 | ECSS - Current v1.0 | 7.1.2a | Requirement | ECSS-Q-ST-60-05_0160029 | 1 | Created | The design activities of a hybrid circuit shall, as a minimum, include the following: 1. Selection of technology. 2. Selection of added-on components, i.e. defining the types of chip components used in the hybrid and their manufacturers. 3. Definition of the physical layout of the hybrid circuit, i.e. the interconnections in the hybrid to enable the electrical function. 4. Application of the derating requirements in conformance with ECSS-Q-ST-30-11. 5. Implementation of the thermal management criteria in the case of power circuits. 6. Mechanical, dimensional verification. 7. Verification of the radiation related requirements for the added-on components and the whole hybrid circuit. 8. The activities requested by the customer to ensure that the predicted failure rate of the hybrid circuit is compatible with the reliability target of the equipment concerned (FMECA, reliability calculation and worst case analysis).
ECSS-Q-ST-60-05C Rev. 1 | ECSS - Current v1.0 | 7.1.2b | Requirement | ECSS-Q-ST-60-05_0160030 | 1 | Created | When selecting the technology in conformance with 7.1.2a.1, the technology shall be as specified in the PID and described in the hybrid technology identification form (HTIF) specified in Annex A.
ECSS-Q-ST-60-05C Rev. 1 | ECSS - Current v1.0 | 7.1.2c | Requirement | ECSS-Q-ST-60-05_0160031 | 1 | Created | When selecting the added-on components in conformance with 7.1.2a.2, the selection shall conform to the requirements specified in the PID.
ECSS-Q-ST-60-05C Rev. 1 | ECSS - Current v1.0 | 7.1.2d | Requirement | ECSS-Q-ST-60-05_0160032 | 1 | Created | When defining the physical layout of the hybrid circuit in conformance with 7.1.2a.2, the layout of the hybrid circuit shall conform to the design rules defined in the specification called up by the approved PID.
ECSS-Q-ST-60-05C Rev. 1 | ECSS - Current v1.0 | 7.2a | Requirement | ECSS-Q-ST-60-05_0160033 | 1 | Created | A detail specification for each type of hybrid circuit shall be drawn up in conformance with Annex B.
ECSS-Q-ST-60-05C Rev. 1 | ECSS - Current v1.0 | 7.2b | Requirement | ECSS-Q-ST-60-05_0160034 | 1 | Created | The maximum rating and drifts of electrical parameters shall be established from the following: 1. the detail specification for the chip components, 2. the results obtained on prototypes and engineering models.
ECSS-Q-ST-60-05C Rev. 1 | ECSS - Current v1.0 | 7.2c | Requirement | ECSS-Q-ST-60-05_0160035 | 1 | Created | The manufacturer shall demonstrate the consistency between the maximum ratings and drifts specified for the hybrid circuit and those for each of the chip components.
ECSS-Q-ST-60-05C Rev. 1 | ECSS - Current v1.0 | 7.2d | Requirement | ECSS-Q-ST-60-05_0160036 | 1 | Created | Any deviations in the burn-in and life test temperatures as specified in the detail specification (Annex B) shall be subject to a request for deviation.
ECSS-Q-ST-60-05C Rev. 1 | ECSS - Current v1.0 | 7.3.1.2a | Requirement | ECSS-Q-ST-60-05_0160037 | 1 | Created | Similarity shall be proposed by the manufacturer to the customer by using a similarity form in conformance with Annex C. NOTE Similarity is assessed on the basis of the HTIF and this similarity form.
ECSS-Q-ST-60-05C Rev. 1 | ECSS - Current v1.0 | 7.3.1.2b | Requirement | ECSS-Q-ST-60-05_0160038 | 1 | Created | The similarity form shall be enclosed with the request for use (PAD).
ECSS-Q-ST-60-05C Rev. 1 | ECSS - Current v1.0 | 7.3.2a | Requirement | ECSS-Q-ST-60-05_0160039 | 1 | Created | The procedure for the design approval for a new circuit which is not similar to an approved circuit shall respect the following: 1. Manufacture four hybrids with, as a minimum, an EM quality level. 2. Take electrical measurements at ambient temperature in conformance with Tables 2 and 4 of the detail specification provided in Annex B. NOTE Table 3 is optional. 3. Subject the four hybrids to burn-in over a period of 240 h in conformance with Table 5 of the detail specification provided in Annex B. 4. Take electrical measurements in conformance with Tables 4, 2 and 3 of the detail specification provided in Annex B. 5. Measure the internal water vapour content of one hybrid in conformance with MIL-STD-883 method 1018, taking as acceptance criterion: 5 000 ´ 10-6 parts water vapour maximum at 100 °C. 6. Perform a DPA on the hybrid submitted to 7.3.2a.5 in conformance with clause 14. 7. Analyse the observed defect to determine its cause NOTE For example, basic technology, component quality, design. (a) No failure allowed. (b) For category 1 manufacturers the DPA is optional. 8. Perform a life test shall for a duration of 1 000 h on three hybrids, in conformance with Table 7 of the detail specification provided in Annex B. 9. Take electrical measurements in conformance with Tables 2, 3 and 6 of the detail specification provided in Annex B. (a) No failure allowed. 10. Perform a DPA on one of the three hybrids submitted to life test. (a) No failure allowed. (b) For category 1 manufacturers the DPA is optional. NOTE CTA can be performed on the first flight model hybrid providing project agreement.
ECSS-Q-ST-60-05C Rev. 1 | ECSS - Current v1.0 | 7.3.2b | Permission | ECSS-Q-ST-60-05_0160237 | 1 | Created | To perform the internal water vapour content measurement in conformance with 7.3.2a.5, a screening reject may be used.
ECSS-Q-ST-60-05C Rev. 1 | ECSS - Current v1.0 | 7.3.3a | Requirement | ECSS-Q-ST-60-05_0160041 | 1 | Created | The procedure for the design approval of a new hybrid which is similar to an approved circuit shall be as follows: 1. Manufacture two hybrids with, as a minimum, an EM quality level. 2. Take electrical measurements in conformance with Tables 2 and 3 of the detail specification provided in Annex B. (a) No failure allowed. 3. Perform a DPA shall be performed on one of the two hybrids, (a) No failure allowed. (b) For category 1 manufacturers the DPA is optional.
ECSS-Q-ST-60-05C Rev. 1 | ECSS - Current v1.0 | 7.3.4a | Requirement | ECSS-Q-ST-60-05_0160042 | 1 | Created | A hybrid circuit shall be considered to be “recurrent” when the following conditions apply: 1. Its design has already been approved without any deviations (in conformance with the procedures described in clause 7.3.2 or 7.3.3) for a previous project. 2. Its FM version has the same references, detail specification, HTIF and list of chip component suppliers (if not included in the HTIF) as the flight hybrid produced within the framework of a previous project, taking into account alerts and deviations. 3. Its conditions of use and constraints are similar in nature and severity to those for a previous project.
ECSS-Q-ST-60-05C Rev. 1 | ECSS - Current v1.0 | 7.3.4b | Permission | ECSS-Q-ST-60-05_0160238 | 1 | Created | A “recurrent” hybrid circuit may be manufactured without any further design validation.
ECSS-Q-ST-60-05C Rev. 1 | ECSS - Current v1.0 | 7.3.4c | Requirement | ECSS-Q-ST-60-05_0160044 | 1 | Created | If one of the conditions described not be met, the design shall be approved in conformance with clause 7.3.2 or 7.3.3.
ECSS-Q-ST-60-05C Rev. 1 | ECSS - Current v1.0 | 7.3.4d | Permission | ECSS-Q-ST-60-05_0160239 | 1 | Created | The customer may reject the case for a recurrent circuit if the information supplied is considered to be inadequate.
ECSS-Q-ST-60-05C Rev. 1 | ECSS - Current v1.0 | 8.1.2a | Requirement | ECSS-Q-ST-60-05_0160046 | 1 | Created | The manufacturer of the hybrid shall ensure that the selected component manufacturers conform to the component selection requirements of ECSS-Q-ST-60 and the ESCC specifications.
ECSS-Q-ST-60-05C Rev. 1 | ECSS - Current v1.0 | 8.1.2b | Requirement | ECSS-Q-ST-60-05_0160047 | 1 | Created | Design and procurement of MMIC dies shall be done in conformance with ECSS-Q-ST-60-12.
ECSS-Q-ST-60-05C Rev. 1 | ECSS - Current v1.0 | 8.1.2c | Requirement | ECSS-Q-ST-60-05_0160048 | 1 | Created | The chip component supplier can be either the chip manufacturer or a “chip processor” approved by the hybrid manufacturer.
ECSS-Q-ST-60-05C Rev. 1 | ECSS - Current v1.0 | 8.1.2d | Requirement | ECSS-Q-ST-60-05_0160049 | 1 | Created | For chip components which are qualified in an “encapsulated version”, it is the responsibility of the hybrid manufacturer to verify that “qualified chip components” are procured.
ECSS-Q-ST-60-05C Rev. 1 | ECSS - Current v1.0 | 8.1.2e | Requirement | ECSS-Q-ST-60-05_0160050 | 1 | Created | If non-qualified components are procured, a component evaluation and approval testing programme shall be implemented in conformance with the component approval requirements of ECSS-Q-ST-60.
ECSS-Q-ST-60-05C Rev. 1 | ECSS - Current v1.0 | 8.1.2f | Requirement | ECSS-Q-ST-60-05_0160051 | 1 | Created | It is the responsibility of the hybrid manufacturer to demonstrate that the procured chips are reliable in the hybrid environment, i.e. the materials and processes used are compatible.
ECSS-Q-ST-60-05C Rev. 1 | ECSS - Current v1.0 | 8.1.3a | Recommendation | ECSS-Q-ST-60-05_0160240 | 1 | Created | Existing European components specification systems, i.e. ESCC and CECC or equivalent MIL, should be used.
ECSS-Q-ST-60-05C Rev. 1 | ECSS - Current v1.0 | 8.1.3b | Requirement | ECSS-Q-ST-60-05_0160053 | 1 | Created | Whenever a new procurement specification is established, it shall conform to one of the existing European standardization systems.
ECSS-Q-ST-60-05C Rev. 1 | ECSS - Current v1.0 | 8.1.3c | Requirement | ECSS-Q-ST-60-05_0160054 | 1 | Created | All components shall be procured in conformance with the specifications in the PID and listed in the DCL, and all specifications shall be subject to configuration control.
ECSS-Q-ST-60-05C Rev. 1 | ECSS - Current v1.0 | 8.1.3d | Requirement | ECSS-Q-ST-60-05_0160055 | 1 | Created | The detail specifications for the chip components shall include the electrical parameters that have been verified during the lot characterization tests, the screening conditions, and life tests as well as aspects such as size and chip mask, when applicable.
ECSS-Q-ST-60-05C Rev. 1 | ECSS - Current v1.0 | 8.1.4a | Requirement | ECSS-Q-ST-60-05_0160056 | 1 | Created | All chips shall be procured as traceable homogeneous lots, defined as follows: 1. For active chips, a homogenous lot is defined as a unique lot with respect to diffusion, metallization and passivation processes. 2. For passive chips, a homogeneous lot is defined as a unique lot with respect to firing or metallization.
ECSS-Q-ST-60-05C Rev. 1 | ECSS - Current v1.0 | 8.2.1a | Requirement | ECSS-Q-ST-60-05_0160057 | 1 | Created | Each lot of passive chips shall be characterized by the supplier as follows and checked and accepted by the customer: 1. Conformance of the passive chip to its detail specification (e.g. size, terminations). 2. Traceability and homogeneity of the lot. 3. 100 % electrical measurements at ambient temperature. 4. 100 % visual inspection in conformance with ESCC 2043000, ESCC 2053000, ESCC 2093000, ESCC 2044000, ESCC 2054000, ESCC 2094000 or MIL-STD-883 method 2032 or equivalent.
ECSS-Q-ST-60-05C Rev. 1 | ECSS - Current v1.0 | 8.2.1b | Requirement | ECSS-Q-ST-60-05_0160058 | 1 | Created | For each lot of passive chips, a sample shall undergo a bondability test and a lot acceptance test.
ECSS-Q-ST-60-05C Rev. 1 | ECSS - Current v1.0 | 8.2.2a | Requirement | ECSS-Q-ST-60-05_0160059 | 1 | Created | The bondability test shall be performed on four chips per lot, or ten chips per family, assembled by the hybrid manufacturer, using its materials and processes. NOTE If wire bonding is used a minimum of 22 wires shall be tested.
ECSS-Q-ST-60-05C Rev. 1 | ECSS - Current v1.0 | 8.2.2b | Requirement | ECSS-Q-ST-60-05_0160060 | 1 | Created | If wire bonding is used a minimum of 22 wires shall be tested. NOTE If bimetallic bonding (Au-Al) is used 8.3.2c applies
ECSS-Q-ST-60-05C Rev. 1 | ECSS - Current v1.0 | 8.2.2c | Requirement | ECSS-Q-ST-60-05_0160061 | 1 | Created | A shear test shall then be performed on all the chips.
ECSS-Q-ST-60-05C Rev. 1 | ECSS - Current v1.0 | 8.2.2d | Requirement | ECSS-Q-ST-60-05_0160062 | 1 | Created | Results shall conform to MIL-STD-883 method 2011 for bond pull strength and MIL-STD-883 method 2019 for die shear strength, with no failure allowed.
ECSS-Q-ST-60-05C Rev. 1 | ECSS - Current v1.0 | 8.2.3a | Requirement | ECSS-Q-ST-60-05_0160063 | 1 | Created | Lot acceptance test (LAT) requirements shall be selected depending on the origin of the passive chips, as follows: 1. For ESCC or MIL-equivalent qualified, screened and burned-in passive chips, only ESCC LAT 3 requirements or equivalent are applicable. 2. For all other cases, ensure that a sample batch of “n” chips is assembled by the hybrid manufacturer with its materials and processes, and the following sequence of tests is performed either by the manufacturer, or by a subcontractor under the responsibility of the manufacturer: (a) Perform thermal cycling (10 cycles) in conformance with MIL-STD-883 method 1010 condition B, if this was not already performed during the screening tests. (b) Take electrical measurements before burn-in in conformance with Tables 2, 3 and 4 of the passive chip detail specification provided in Annex B and ensure that the maximum number of rejects is as given in Table 8-1. (c) Subject the samples to burn-in over a period of 240 h at 125 °C. (d) Take electrical measurements at ambient temperature and the drift values calculated in conformance with Tables 2 and 4 of the passive chip detail specification, and ensure that the maximum number of rejects is as given in Table 8-1. (e) Perform a life-test for a period of 1 000 h at 125 °C. (f) Take electrical measurements at 25 °C in conformance with Table 6 of the passive chip detail specification, and ensure that no failure occurs. (g) Perform a DPA on four samples after the life-test as defined below, and ensure that no failure occurs: • a visual inspection in conformance with MIL-STD-883 method 2032; • a wire pull test in conformance with MIL-STD-883 method 2011; • a shear test on chips in conformance with MIL-STD-883 method 2019 or in conformance with the PID.
ECSS-Q-ST-60-05C Rev. 1 | ECSS - Current v1.0 | 8.2.3b | Requirement | ECSS-Q-ST-60-05_0160064 | 1 | Created | The LAT acceptance criteria shall be as given in Table 8-1.
ECSS-Q-ST-60-05C Rev. 1 | ECSS - Current v1.0 | 8.3.1a | Requirement | ECSS-Q-ST-60-05_0160065 | 1 | Created | Each lot of active chips shall be characterized by the supplier as follows and checked and accepted by the customer: 1. Conformance of the active chip to its detail specification (e.g. size, masks). 2. Traceability and homogeneity of the lot. 3. 100 % probe testing of the wafers at 25 °C and marking of chips that do not conform. 4. Visual inspection of the wafer in conformance with: (a) MIL-STD-883 method 2010 condition A or B (integrated circuits); (b) MIL-STD-750 methods 2072 and 2073 (diodes and transistors). 5. SEM inspection in conformance with the component technology (i.e. in case of metallization over oxide steps).
ECSS-Q-ST-60-05C Rev. 1 | ECSS - Current v1.0 | 8.3.1b | Requirement | ECSS-Q-ST-60-05_0160066 | 1 | Created | Once the wafer has been scribed and diced, a 100 % visual inspection shall be carried out on the chip supplier’s premises or as part of the hybrid manufacturer’s incoming inspection in conformance with the following: 1. MIL-STD-883 method 2010 condition A (integrated circuits), ESCC 2045010 (microwave devices), ESCC 2049010 (monolithic microwave devices). 2. MIL-STD-750 methods 2072 and 2073 (diodes and transistors).
ECSS-Q-ST-60-05C Rev. 1 | ECSS - Current v1.0 | 8.3.1c | Requirement | ECSS-Q-ST-60-05_0160067 | 1 | Created | When radiation lot acceptance is considered necessary for a part in packaged form (lot by lot variability components), the same policy shall be applied for the part in die form.
ECSS-Q-ST-60-05C Rev. 1 | ECSS - Current v1.0 | 8.3.1d | Requirement | ECSS-Q-ST-60-05_0160068 | 1 | Created | For each lot of active chips, a sample shall undergo a bondability test and customer lot acceptance test (user LAT).
ECSS-Q-ST-60-05C Rev. 1 | ECSS - Current v1.0 | 8.3.2a | Requirement | ECSS-Q-ST-60-05_0160069 | 1 | Created | The bondability test shall be performed on four chips assembled by the hybrid manufacturer with its materials and processes.
ECSS-Q-ST-60-05C Rev. 1 | ECSS - Current v1.0 | 8.3.2b | Requirement | ECSS-Q-ST-60-05_0160070 | 1 | Created | A bond pull strength test shall be performed on 22 wires (or all the wires if less) and a shear test on the four chips.
ECSS-Q-ST-60-05C Rev. 1 | ECSS - Current v1.0 | 8.3.2c | Requirement | ECSS-Q-ST-60-05_0160071 | 1 | Created | For bimetallic bonding (gold-aluminium) ageing (1 h at 300 °C or the equivalent time-temperature combination with a 0,92 eV activation energy basis) shall be performed before the pull test.
ECSS-Q-ST-60-05C Rev. 1 | ECSS - Current v1.0 | 8.3.2d | Requirement | ECSS-Q-ST-60-05_0160072 | 1 | Created | Results shall conform respectively to MIL-STD-883 method 2011 for bond pull strength and MIL-STD-883 method 2019 for die shear strength, with no failure allowed.
ECSS-Q-ST-60-05C Rev. 1 | ECSS - Current v1.0 | 8.3.3.2.1a | Requirement | ECSS-Q-ST-60-05_0160073 | 1 | Created | User LAT shall be performed for the first lot procured in conformance with Table 8-2.
ECSS-Q-ST-60-05C Rev. 1 | ECSS - Current v1.0 | 8.3.3.2.1b | Requirement | ECSS-Q-ST-60-05_0160074 | 1 | Created | For the subsequent lot, and in the case of good results on the first lot, the hybrid manufacturer shall verify the stability of the front-end manufacturing.
ECSS-Q-ST-60-05C Rev. 1 | ECSS - Current v1.0 | 8.3.3.2.1c | Permission | ECSS-Q-ST-60-05_0160241 | 1 | Created | If this verification is satisfactory, a user LAT may be deleted providing that the option 1 lot acceptance testing is performed at a hybrid level.
ECSS-Q-ST-60-05C Rev. 1 | ECSS - Current v1.0 | 8.3.3.2.2a | Requirement | ECSS-Q-ST-60-05_0160076 | 1 | Created | User LAT shall be performed on each lot in conformance with Table 8-2.
ECSS-Q-ST-60-05C Rev. 1 | ECSS - Current v1.0 | 8.3.3.2.3a | Requirement | ECSS-Q-ST-60-05_0160077 | 1 | Created | User LAT shall be performed either on actual MMICs or on TCVs (technological characterization vehicles present on the same wafer of the MMICs) providing that these TCV dies are designed in conformance with the design manual of the MMIC foundry.
ECSS-Q-ST-60-05C Rev. 1 | ECSS - Current v1.0 | 8.3.3.2.4a | Requirement | ECSS-Q-ST-60-05_0160078 | 1 | Created | User LAT shall be performed, for each type of active chip and for each lot, on a batch of “n” assembled and encapsulated samples.
ECSS-Q-ST-60-05C Rev. 1 | ECSS - Current v1.0 | 8.3.3.2.4b | Requirement | ECSS-Q-ST-60-05_0160079 | 1 | Created | The values for “n” and the acceptance criteria are given in Table 8-2.
ECSS-Q-ST-60-05C Rev. 1 | ECSS - Current v1.0 | 8.3.3.2.4c | Requirement | ECSS-Q-ST-60-05_0160080 | 1 | Created | After encapsulation, the sample batch of “n” chips shall be subjected, either by the hybrid manufacturer or by a subcontractor under his/her responsibility, to the following procedure: 1. Serialization. 2. Take electrical measurements at ambient temperatures in conformance with Table 2 of the chip detail specification. NOTE Table 3 optional. 3. Take electrical measurements before burn-in in conformance with Table 4 of the chip detail specification, values shall be recorded. 4. Subject the samples to burn-in over a period of 240 h at 125 °C in conformance with the chip detail specification. 5. Take electrical measurements at ambient and extreme temperatures in conformance with Tables 2 and 3 and the drift calculated in conformance with Table 4 of the chip detail specification, with the maximum number of rejects allowed given in Table 8-2. 6. Perform a life-test for a period of 1 000 hours at 125 °C in conformance with the chip detail specification. 7. Take electrical measurements in conformance with Table 6 of the chip detail specification with the maximum number of rejects allowed given in Table 8-2. 8. Perform a wire pull test in conformance with MIL-STD-883 method 2011 on 22 wires or on all the wires if less, with no failure allowed. 9. Perform a shear test on the assembled chips in conformance with MIL-STD-883 method 2019 on 4 chips, with no failure allowed.
ECSS-Q-ST-60-05C Rev. 1 | ECSS - Current v1.0 | 8.4a | Requirement | ECSS-Q-ST-60-05_0160081 | 1 | Created | Hermetically encapsulated chips shall be fully characterized, screened and tested before being mounted on the film network.
ECSS-Q-ST-60-05C Rev. 1 | ECSS - Current v1.0 | 8.4b | Requirement | ECSS-Q-ST-60-05_0160082 | 1 | Created | The hermetically encapsulated components to be used on hybrids shall be procured in conformance with component selection requirements of ECSS-Q-ST-60, or fully tested and screened in conformance with a procedure that is agreed upon by the approving authority during capability approval, and specified in the PID.
ECSS-Q-ST-60-05C Rev. 1 | ECSS - Current v1.0 | 8.4c | Requirement | ECSS-Q-ST-60-05_0160083 | 1 | Created | Assembly tests of the packaged component shall be performed as specified in the PID.
ECSS-Q-ST-60-05C Rev. 1 | ECSS - Current v1.0 | 9.2a | Requirement | ECSS-Q-ST-60-05_0160084 | 1 | Created | The hybrid manufacturer shall ensure that the selected materials and piece parts conform to the “Material control” requirements in ECSS-Q-ST-70.
ECSS-Q-ST-60-05C Rev. 1 | ECSS - Current v1.0 | 9.2b | Requirement | ECSS-Q-ST-60-05_0160085 | 1 | Created | Pure Tin (≥ 97 %) shall not be used on internal and external elements of the hybrid, this includes underplating.
ECSS-Q-ST-60-05C Rev. 1 | ECSS - Current v1.0 | 9.2c | Requirement | ECSS-Q-ST-60-05_0160086 | 1 | Created | The hybrid manufacturer shall demonstrate that the procured materials and piece parts have no impact on the reliability of the passive and active parts in the hybrid environment.
ECSS-Q-ST-60-05C Rev. 1 | ECSS - Current v1.0 | 9.3a | Requirement | ECSS-Q-ST-60-05_0160087 | 1 | Created | All materials and piece parts shall be procured in conformance with the specifications in the PID.
ECSS-Q-ST-60-05C Rev. 1 | ECSS - Current v1.0 | 9.3b | Requirement | ECSS-Q-ST-60-05_0160088 | 1 | Created | All specifications shall be subjected to configuration control.
ECSS-Q-ST-60-05C Rev. 1 | ECSS - Current v1.0 | 9.3c | Requirement | ECSS-Q-ST-60-05_0160089 | 1 | Created | The procurement specification of materials and piece parts shall include, as a minimum, the following: 1. The physical and chemical characteristics guaranteed by the supplier with reference to the test methods. 2. The outgoing tests performed on each lot by the supplier with reference to the test methods and acceptance criteria. 3. The provisions for lot definition and traceability. 4. The delivery conditions.
ECSS-Q-ST-60-05C Rev. 1 | ECSS - Current v1.0 | 9.3d | Requirement | ECSS-Q-ST-60-05_0160090 | 1 | Created | Whenever a new procurement specification is established, it shall conform to a European standardization system.
ECSS-Q-ST-60-05C Rev. 1 | ECSS - Current v1.0 | 9.4a | Requirement | ECSS-Q-ST-60-05_0160091 | 1 | Created | All materials and piece parts shall be procured as traceable homogeneous lots.
ECSS-Q-ST-60-05C Rev. 1 | ECSS - Current v1.0 | 9.4b | Requirement | ECSS-Q-ST-60-05_0160092 | 1 | Created | The definition of the materials and piece parts shall be specified in the procurement specification.
ECSS-Q-ST-60-05C Rev. 1 | ECSS - Current v1.0 | 9.4c | Requirement | ECSS-Q-ST-60-05_0160093 | 1 | Created | Each material and piece part shall be submitted to an incoming inspection procedure, which defines the inspections and tests to be carried out to verify the characteristics guaranteed by the supplier (confidence test) and to verify the compatibility of the item with the hybrid application (user tests).
ECSS-Q-ST-60-05C Rev. 1 | ECSS - Current v1.0 | 10.1a | Requirement | ECSS-Q-ST-60-05_0160094 | 1 | Created | All manufacturing and inspection operations shall be conducted in conformance with the corresponding manufacturer PID.
ECSS-Q-ST-60-05C Rev. 1 | ECSS - Current v1.0 | 10.2.1a | Requirement | ECSS-Q-ST-60-05_0160095 | 1 | Created | Marking shall be on the body of the hybrid circuit.
ECSS-Q-ST-60-05C Rev. 1 | ECSS - Current v1.0 | 10.2.1b | Requirement | ECSS-Q-ST-60-05_0160096 | 1 | Created | Apart from serialization, all marking shall be clearly visible when normal mounting procedures are followed.
ECSS-Q-ST-60-05C Rev. 1 | ECSS - Current v1.0 | 10.2.1c | Requirement | ECSS-Q-ST-60-05_0160097 | 1 | Created | If a hybrid is too small to accommodate all marking, the device shall show, as a minimum, the polarity or lead identification and as much marking as is possible in the prescribed order of precedence as defined in 10.2.1f below.
ECSS-Q-ST-60-05C Rev. 1 | ECSS - Current v1.0 | 10.2.1d | Requirement | ECSS-Q-ST-60-05_0160098 | 1 | Created | Any marking that cannot be accommodated on the cases themselves shall be shown on the individual containers, excluding the serial numbers, which shall be shown on a tag attached to one of the leads.
ECSS-Q-ST-60-05C Rev. 1 | ECSS - Current v1.0 | 10.2.1e | Requirement | ECSS-Q-ST-60-05_0160099 | 1 | Created | Marking shall remain legible after all the tests specified in this Standard have been performed and shall withstand all solvents used in conformance with MIL-STD-883 method 2015.
ECSS-Q-ST-60-05C Rev. 1 | ECSS - Current v1.0 | 10.2.1f | Requirement | ECSS-Q-ST-60-05_0160100 | 1 | Created | Each hybrid circuit shall be marked with the following information in the given order of precedence: 1. Polarity or lead identification as defined in its detail specification specified in Annex B. 2. Part number as defined in its detail specification specified in Annex B, followed by the suffix 1 or 2, depending on the testing level. 3. Manufacturing date code, a 4 digit code used where: the first two digits are the last two digits of the calendar year: the last two digits are the number of the week in which the hybrid was encapsulated 4. For testing level 1, the serial number, consisting of a sequential number of two or more digits for each selected sub-lot. 5. Manufacturer’s name, symbol or trade mark.
ECSS-Q-ST-60-05C Rev. 1 | ECSS - Current v1.0 | 10.2.1g | Permission | ECSS-Q-ST-60-05_0160242 | 1 | Created | The production lot number may be also marked.
ECSS-Q-ST-60-05C Rev. 1 | ECSS - Current v1.0 | 10.2.1h | Requirement | ECSS-Q-ST-60-05_0160102 | 1 | Created | The serial number specified in 10.2.1f.4 shall not be duplicated when more than one selected sub-lot has been taken from a production lot.
ECSS-Q-ST-60-05C Rev. 1 | ECSS - Current v1.0 | 10.2.2a | Requirement | ECSS-Q-ST-60-05_0160103 | 1 | Created | If a hybrid microcircuit contains Beryllium oxide substrates or carriers, it shall be marked with the notation: « Contains BeO », or in the case of insufficient space on the package, indicate only « BeO ».
ECSS-Q-ST-60-05C Rev. 1 | ECSS - Current v1.0 | 10.2.2b | Requirement | ECSS-Q-ST-60-05_0160104 | 1 | Created | If a hybrid microcircuit is sensitive to electrostatic discharge, the ESD sensitivity classification shall be marked on the package.
ECSS-Q-ST-60-05C Rev. 1 | ECSS - Current v1.0 | 10.3.1a | Requirement | ECSS-Q-ST-60-05_0160105 | 1 | Created | The screening test sequence for FM hybrid circuits shall, as a minimum, conform to the requirements of Figure 10-1.
ECSS-Q-ST-60-05C Rev. 1 | ECSS - Current v1.0 | 10.3.1b | Requirement | ECSS-Q-ST-60-05_0160106 | 1 | Created | Two nominal levels (level 1 or level 2) shall be chosen depending on the project’s mission characteristics NOTE For example, quality level, or in-orbit lifetime.
ECSS-Q-ST-60-05C Rev. 1 | ECSS - Current v1.0 | 10.3.1c | Requirement | ECSS-Q-ST-60-05_0160107 | 1 | Created | The sequence of all tests to be performed shall be as given in Figure 10-1 unless the manufacturer has formally requested and obtained permission from the customer to deviate from this sequence.
ECSS-Q-ST-60-05C Rev. 1 | ECSS - Current v1.0 | 10.3.1d | Requirement | ECSS-Q-ST-60-05_0160108 | 1 | Created | All hybrids for delivery and all hybrids used for environmental and endurance tests shall meet all of the relevant screening test sequence requirements.
ECSS-Q-ST-60-05C Rev. 1 | ECSS - Current v1.0 | 10.3.1e | Requirement | ECSS-Q-ST-60-05_0160109 | 1 | Created | Any hybrid that does not meet these requirements shall be removed from the lot.
ECSS-Q-ST-60-05C Rev. 1 | ECSS - Current v1.0 | 10.3.2a | Requirement | ECSS-Q-ST-60-05_0160111 | 1 | Created | Thermographic test shall be performed only to hybrid circuits where thermal studies or design approval tests during CTA activities have indicated the existence of hot spots at maximum rated power. NOTE This test is destructive.
ECSS-Q-ST-60-05C Rev. 1 | ECSS - Current v1.0 | 10.3.2b | Requirement | ECSS-Q-ST-60-05_0160112 | 1 | Created | A point at which the delta temperature between the surface and the case is higher than 30 °C for active components, or higher than 60 °C for passive components, shall be considered as a hot spot.
ECSS-Q-ST-60-05C Rev. 1 | ECSS - Current v1.0 | 10.3.2c | Requirement | ECSS-Q-ST-60-05_0160113 | 1 | Created | Lot by lot, a suitable evaluation method shall be used to evaluate the temperature reached by the critical components when powered and thus demonstrate thermal resistance reproducibility throughout the assembly process.
ECSS-Q-ST-60-05C Rev. 1 | ECSS - Current v1.0 | 10.3.2d | Requirement | ECSS-Q-ST-60-05_0160114 | 1 | Created | If an infrared microscope is used, the circuit shall be coated to obtain a uniform emissivity factor from the metallization surfaces. NOTE This test is destructive.
ECSS-Q-ST-60-05C Rev. 1 | ECSS - Current v1.0 | 10.3.3a | Permission | ECSS-Q-ST-60-05_0160243 | 1 | Created | Pre-seal burn-in need not be performed. NOTE Pre-seal burn-in is optional.
ECSS-Q-ST-60-05C Rev. 1 | ECSS - Current v1.0 | 10.3.3b | Requirement | ECSS-Q-ST-60-05_0160116 | 1 | Created | If Pre-seal burn-in test is performed, the test procedure, the environment and duration shall be approved as part of the line capability approval activity by the approving authority.
ECSS-Q-ST-60-05C Rev. 1 | ECSS - Current v1.0 | 10.3.3c | Requirement | ECSS-Q-ST-60-05_0160117 | 1 | Created | Pre-seal burn-in shall be performed in an inert atmosphere.
ECSS-Q-ST-60-05C Rev. 1 | ECSS - Current v1.0 | 10.3.3d | Requirement | ECSS-Q-ST-60-05_0160118 | 1 | Created | The total burn-in time shall not be less than 240 h.
ECSS-Q-ST-60-05C Rev. 1 | ECSS - Current v1.0 | 10.3.3e | Permission | ECSS-Q-ST-60-05_0160244 | 1 | Created | The total burn-in time may be divided between pre-seal burn-in and post-seal burn-in, provided that the latter lasts 144 h or more.
ECSS-Q-ST-60-05C Rev. 1 | ECSS - Current v1.0 | 10.3.4a | Requirement | ECSS-Q-ST-60-05_0160120 | 1 | Created | If a photograph is not made as part of the screening, it shall be done during the CTA or during the manufacturing of the first production lot.
ECSS-Q-ST-60-05C Rev. 1 | ECSS - Current v1.0 | 10.3.4b | Requirement | ECSS-Q-ST-60-05_0160121 | 1 | Created | Magnification shall be such that the layout can be easily identified.
ECSS-Q-ST-60-05C Rev. 1 | ECSS - Current v1.0 | 10.3.4c | Requirement | ECSS-Q-ST-60-05_0160122 | 1 | Created | The same circuit shall also be photographed at a magnification at which the chip surface pattern is easily identifiable.
ECSS-Q-ST-60-05C Rev. 1 | ECSS - Current v1.0 | 10.3.5a | Requirement | ECSS-Q-ST-60-05_0160123 | 1 | Created | The test conditions for constant acceleration and mechanical shock shall be a function of the hybrid package size, as specified in Table 10-1.
ECSS-Q-ST-60-05C Rev. 1 | ECSS - Current v1.0 | 10.3.6a | Permission | ECSS-Q-ST-60-05_0160245 | 1 | Created | This test may be waived by the approving authority in the case of internally coated hybrids.
ECSS-Q-ST-60-05C Rev. 1 | ECSS - Current v1.0 | 10.3.7a | Requirement | ECSS-Q-ST-60-05_0160125 | 1 | Created | Pressurization and time shall depend on the package sizes in conformance with MIL-STD-883 Method 1014.
ECSS-Q-ST-60-05C Rev. 1 | ECSS - Current v1.0 | 10.3.7b | Requirement | ECSS-Q-ST-60-05_0160126 | 1 | Created | The exact test condition shall be as specified in the PID.
ECSS-Q-ST-60-05C Rev. 1 | ECSS - Current v1.0 | 10.3.7c | Requirement | ECSS-Q-ST-60-05_0160127 | 1 | Created | The applicable package test condition shall be as specified in the Detail Specification. NOTE This test can be performed, at this point in the sequence, at the manufacturer’s discretion.
ECSS-Q-ST-60-05C Rev. 1 | ECSS - Current v1.0 | 10.3.8a | Permission | ECSS-Q-ST-60-05_0160246 | 1 | Created | Physical dimension measurements may be omitted where the hybrid manufacturer is also the customer.
ECSS-Q-ST-60-05C Rev. 1 | ECSS - Current v1.0 | 10.3.9a | Requirement | ECSS-Q-ST-60-05_0160129 | 1 | Created | Taking into account the power applied, the oven temperature shall be defined so that the junction temperature of the most stressed active chip component shall be between 125 °C and 150 °C.
ECSS-Q-ST-60-05C Rev. 1 | ECSS - Current v1.0 | 10.3.9b | Requirement | ECSS-Q-ST-60-05_0160130 | 1 | Created | If another temperature is selected, the burn-in duration shall be adjusted in conformance with MIL-STD-883 method 1015.
ECSS-Q-ST-60-05C Rev. 1 | ECSS - Current v1.0 | 10.3.10a | Permission | ECSS-Q-ST-60-05_0160247 | 1 | Created | This inspection may be performed at any point during the test sequence. NOTE The performance of this test depends on the technology.
ECSS-Q-ST-60-05C Rev. 1 | ECSS - Current v1.0 | 10.3.10b | Permission | ECSS-Q-ST-60-05_0160248 | 1 | Created | This test may be omitted only in the case of aluminium wires and epoxy bonding of chips.
ECSS-Q-ST-60-05C Rev. 1 | ECSS - Current v1.0 | 10.4.1.1a | Requirement | ECSS-Q-ST-60-05_0160133 | 1 | Created | A hybrid shall be considered as having failed if it exhibits one or more of the failure modes described in clauses 10.4.1.2 to 10.4.1.5.
ECSS-Q-ST-60-05C Rev. 1 | ECSS - Current v1.0 | 10.4.1.2a | Requirement | ECSS-Q-ST-60-05_0160134 | 1 | Created | When the changes between the 0 hour and the 240 hour measurements of burn-in, based on the 0 hour reading, are larger than the specified delta limit shall be considered a parameter drift failure.
ECSS-Q-ST-60-05C Rev. 1 | ECSS - Current v1.0 | 10.4.1.2b | Requirement | ECSS-Q-ST-60-05_0160135 | 1 | Created | The acceptable delta limit is specified in Table 4 of the hybrid detail specification specified in Annex B.
ECSS-Q-ST-60-05C Rev. 1 | ECSS - Current v1.0 | 10.4.1.3a | Requirement | ECSS-Q-ST-60-05_0160136 | 1 | Created | When one or more parameters exceed the limits shown in Table 2 or Table 3 of the hybrid detail specification (specified in Annex B) shall be considered a parameter limit failure.
ECSS-Q-ST-60-05C Rev. 1 | ECSS - Current v1.0 | 10.4.1.3b | Requirement | ECSS-Q-ST-60-05_0160137 | 1 | Created | Any hybrid, that exhibits a limit failure before burn-in shall be rejected, but shall not be counted when determining the lot rejection.
ECSS-Q-ST-60-05C Rev. 1 | ECSS - Current v1.0 | 10.4.1.4a | Requirement | ECSS-Q-ST-60-05_0160138 | 1 | Created | A hybrid which when tested in conformance with the provisions of MIL-STD-883, Method 2020 Condition A, produces noise bursts as detected by any of the three detection systems shall be considered as a PIND failure.
ECSS-Q-ST-60-05C Rev. 1 | ECSS - Current v1.0 | 10.4.1.4b | Permission | ECSS-Q-ST-60-05_0160249 | 1 | Created | Background noise may be excluded, except those caused by the shock blows, during the monitoring periods.
ECSS-Q-ST-60-05C Rev. 1 | ECSS - Current v1.0 | 10.4.1.5a | Requirement | ECSS-Q-ST-60-05_0160140 | 1 | Created | A hybrid shall be considered to be a failure if any of the following occur: 1. catastrophic failure, 2. mechanical failure, 3. handling failure, 4. lost component.
ECSS-Q-ST-60-05C Rev. 1 | ECSS - Current v1.0 | 10.4.2a | Requirement | ECSS-Q-ST-60-05_0160141 | 1 | Created | For parameter drift failure, if the number of failed hybrids exceeds 5 % PDA of the number of hybrids submitted to the burn-in and electrical measurements, the lot shall be rejected.
ECSS-Q-ST-60-05C Rev. 1 | ECSS - Current v1.0 | 10.4.2b | Requirement | ECSS-Q-ST-60-05_0160142 | 1 | Created | If the cumulative total of parameter drift failures (see clause 10.4.1.2) and parameter limit failures (see clause 10.4.1.3) exceeds 10 % PDA of the number of hybrids submitted to the burn-in and electrical measurements, the lot shall be rejected.
ECSS-Q-ST-60-05C Rev. 1 | ECSS - Current v1.0 | 10.4.2c | Requirement | ECSS-Q-ST-60-05_0160143 | 1 | Created | For PIND testing, the hybrids the following shall be perform: 1. Submit to testing a maximum of 5 times. 2. After each run, remove defective hybrids from the lot. 3. Accept the lot on any of the 5 runs if the percentage of defective devices is less than 1 % of the devices tested (or 1, whichever is greater). 4. Reject the lots that do not meet the 1 % PDA on the 5th run or which at any time exceed 25 % cumulative failures.
ECSS-Q-ST-60-05C Rev. 1 | ECSS - Current v1.0 | 10.4.3a | Requirement | ECSS-Q-ST-60-05_0160144 | 1 | Created | Rejected lots shall be segregated and kept in bonded store for further investigation at the customer’s discretion.
ECSS-Q-ST-60-05C Rev. 1 | ECSS - Current v1.0 | 10.5.1a | Requirement | ECSS-Q-ST-60-05_0160145 | 1 | Created | All repair processes carried out on hybrid circuits shall be approved and performed in conformance with the procedures specified in the approved PID.
ECSS-Q-ST-60-05C Rev. 1 | ECSS - Current v1.0 | 10.5.2a | Permission | ECSS-Q-ST-60-05_0160250 | 1 | Created | Any polymer attached element may be replaced twice at a given location on any hybrid circuit.
ECSS-Q-ST-60-05C Rev. 1 | ECSS - Current v1.0 | 10.5.2b | Permission | ECSS-Q-ST-60-05_0160251 | 1 | Created | Any metallic attached element may be replaced once at a given location.
ECSS-Q-ST-60-05C Rev. 1 | ECSS - Current v1.0 | 10.5.2c | Requirement | ECSS-Q-ST-60-05_0160148 | 1 | Created | The total number of replacements shall be limited to a maximum of 10 % of the total number of elements in the hybrid circuit.
ECSS-Q-ST-60-05C Rev. 1 | ECSS - Current v1.0 | 10.5.2d | Permission | ECSS-Q-ST-60-05_0160252 | 1 | Created | Except for substrates attached to a package using mechanical fasteners for which the replacement number is not limited, adhesive bonded substrates may be removed, replaced or put into a new package once.
ECSS-Q-ST-60-05C Rev. 1 | ECSS - Current v1.0 | 10.5.2e | Requirement | ECSS-Q-ST-60-05_0160150 | 1 | Created | There shall be a maximum of 4 heating cycles for element removal.
ECSS-Q-ST-60-05C Rev. 1 | ECSS - Current v1.0 | 10.5.2f | Requirement | ECSS-Q-ST-60-05_0160151 | 1 | Created | It shall be demonstrated that the reliability of the remaining elements is not impacted.
ECSS-Q-ST-60-05C Rev. 1 | ECSS - Current v1.0 | 10.5.3a | Permission | ECSS-Q-ST-60-05_0160253 | 1 | Created | Re-bonding may be performed for chip to substrate, substrate to package pins, and substrate pad to substrate pad wires.
ECSS-Q-ST-60-05C Rev. 1 | ECSS - Current v1.0 | 10.5.3b | Requirement | ECSS-Q-ST-60-05_0160153 | 1 | Created | All re-bonds shall be placed on at least 50 % undisturbed metal (excluding probe marks that do not expose underlying metallization or oxide).
ECSS-Q-ST-60-05C Rev. 1 | ECSS - Current v1.0 | 10.5.3c | Requirement | ECSS-Q-ST-60-05_0160154 | 1 | Created | If the first bond is not successful, no more than one re-bond attempt shall be made at the same place.
ECSS-Q-ST-60-05C Rev. 1 | ECSS - Current v1.0 | 10.5.3d | Requirement | ECSS-Q-ST-60-05_0160155 | 1 | Created | Re-bonds shall not touch any area of exposed oxide caused by lifted or blistered metal.
ECSS-Q-ST-60-05C Rev. 1 | ECSS - Current v1.0 | 10.5.3e | Requirement | ECSS-Q-ST-60-05_0160156 | 1 | Created | The total number of chip to substrate or substrate pad to substrate pad wire re-bondings shall be limited to a maximum of 10 % of the total number of wires on the hybrid circuit.
ECSS-Q-ST-60-05C Rev. 1 | ECSS - Current v1.0 | 10.5.3f | Requirement | ECSS-Q-ST-60-05_0160157 | 1 | Created | The total number of substrate to package pin wire re-bondings shall be limited to a maximum of 15 % of the total number of wires in the hybrid circuit.
ECSS-Q-ST-60-05C Rev. 1 | ECSS - Current v1.0 | 10.5.4a | Requirement | ECSS-Q-ST-60-05_0160158 | 1 | Created | Compound bonding shall not be performed for other than gold.
ECSS-Q-ST-60-05C Rev. 1 | ECSS - Current v1.0 | 10.5.4b | Requirement | ECSS-Q-ST-60-05_0160159 | 1 | Created | Compound bonds shall be limited to one bond over the original bond, wire, or ribbon.
ECSS-Q-ST-60-05C Rev. 1 | ECSS - Current v1.0 | 10.5.4c | Requirement | ECSS-Q-ST-60-05_0160160 | 1 | Created | When a compound bond is used to secure an existing bond, then the bond shall be non-destructively pull tested.
ECSS-Q-ST-60-05C Rev. 1 | ECSS - Current v1.0 | 10.5.4d | Requirement | ECSS-Q-ST-60-05_0160161 | 1 | Created | Only monometallic compound bonds of the same size wire or ribbon shall be used (i.e. the original bond wire and that used for compound bonding shall be of the same material).
ECSS-Q-ST-60-05C Rev. 1 | ECSS - Current v1.0 | 10.5.5a | Permission | ECSS-Q-ST-60-05_0160254 | 1 | Created | If hybrid circuits may be delidded and relidded for repair: 1. The customer is informed before the operation. 2. No more than one delid-relid cycle is performed.
ECSS-Q-ST-60-05C Rev. 1 | ECSS - Current v1.0 | 10.5.5b | Requirement | ECSS-Q-ST-60-05_0160163 | 1 | Created | When hybrid circuits may be delidded and relidded for repair, suitable screening tests shall be performed on the delidded-relidded hybrid circuits.
ECSS-Q-ST-60-05C Rev. 1 | ECSS - Current v1.0 | 10.5.5c | Requirement | ECSS-Q-ST-60-05_0160164 | 1 | Created | These screening tests shall be defined at the stage when the delidding-relidding takes place and depend on the type of repair performed.
ECSS-Q-ST-60-05C Rev. 1 | ECSS - Current v1.0 | 11a | Requirement | ECSS-Q-ST-60-05_0160165 | 1 | Created | The degree of customer involvement in the approval of documents and inspections shall be agreed between the customer and the manufacturer at the time of contract negotiation.
ECSS-Q-ST-60-05C Rev. 1 | ECSS - Current v1.0 | 11b | Requirement | ECSS-Q-ST-60-05_0160166 | 1 | Created | The customer shall approve the following documents prepared by the manufacturer: 1. the detail specification for the actual hybrid circuit type; 2. the PAD; 3. the technology identification form (for category 2 only); 4. any nonconformance documents.
ECSS-Q-ST-60-05C Rev. 1 | ECSS - Current v1.0 | 11c | Requirement | ECSS-Q-ST-60-05_0160167 | 1 | Created | The customer shall be invited to the following key inspections: 1. pre-cap visual inspection; 2. final acceptance of the hybrids after the performance of all tests including LAT.
ECSS-Q-ST-60-05C Rev. 1 | ECSS - Current v1.0 | 11d | Permission | ECSS-Q-ST-60-05_0160255 | 1 | Created | The customer may delegate another authority to carry out the actual inspections in agreement with the manufacturer.
ECSS-Q-ST-60-05C Rev. 1 | ECSS - Current v1.0 | 12.1.2a | Requirement | ECSS-Q-ST-60-05_0160169 | 1 | Created | Lot acceptance testing shall be carried out on samples of circuits having passed a complete screening sequence.
ECSS-Q-ST-60-05C Rev. 1 | ECSS - Current v1.0 | 12.1.2b | Requirement | ECSS-Q-ST-60-05_0160170 | 1 | Created | Lot acceptance test shall be performed on one of the following: • Option 1: production lot control. • Option 2: production lines under TRB management with periodic testing and statistical process control. NOTE A technology review board (TRB) is a formal group, at manufacturer level, where the design, materials and parts procurement, manufacturing, testing, reliability, and quality assurance functions are represented. The mission of this group is to: • define and implement a quality management plan for continuous quality improvement; • identify and analyse the new needs, improvement of the process and nonconformances; • define and implement the associated validation, preventive and corrective actions; • inform and justify the evolutions and actions taken on the hybrid production line to the approving authority.
ECSS-Q-ST-60-05C Rev. 1 | ECSS - Current v1.0 | 12.1.2c | Requirement | ECSS-Q-ST-60-05_0160171 | 1 | Created | The option chosen by the manufacturer shall be declared in the PID.
ECSS-Q-ST-60-05C Rev. 1 | ECSS - Current v1.0 | 12.2.1.1a | Requirement | ECSS-Q-ST-60-05_0160172 | 1 | Created | For each production lot of hybrid circuits, the number of samples depends on the lot size as given in Table 12-1.
ECSS-Q-ST-60-05C Rev. 1 | ECSS - Current v1.0 | 12.2.1.1b | Requirement | ECSS-Q-ST-60-05_0160173 | 1 | Created | For a given type of hybrid, there shall be n-1 samples for the first production lot and n-1 samples for the subsequent production lots of the same hybrid type.
ECSS-Q-ST-60-05C Rev. 1 | ECSS - Current v1.0 | 12.2.1.2a | Requirement | ECSS-Q-ST-60-05_0160174 | 1 | Created | The LAT samples shall be submitted to the test sequence given in Table 12-2.
ECSS-Q-ST-60-05C Rev. 1 | ECSS - Current v1.0 | 12.2.1.3a | Requirement | ECSS-Q-ST-60-05_0160175 | 1 | Created | The production lot shall be accepted if all the following conditions are fulfilled: 1. The PDA of each production lot is below the limit as per 10.4.2. 2. No failure on the internal water vapour content test. 3. No failure on the reference DPA (in the case of the first production lot). 4. No failure on the electrical measurements after the life-test. 5. No failure on the DPA sample submitted to life test.
ECSS-Q-ST-60-05C Rev. 1 | ECSS - Current v1.0 | 12.2.1.4a | Requirement | ECSS-Q-ST-60-05_0160176 | 1 | Created | For a manufacturer pending capability approval, the lot(s) produced and approved in conformance with the procedure described above shall not be delivered to the project until the approving authority has approved the production line.
ECSS-Q-ST-60-05C Rev. 1 | ECSS - Current v1.0 | 12.2.2.1a | Requirement | ECSS-Q-ST-60-05_0160177 | 1 | Created | Category 1 manufacturers using this option shall implement a TRB management and statistical process control system that is approved by the approving authority.
ECSS-Q-ST-60-05C Rev. 1 | ECSS - Current v1.0 | 12.2.2.1b | Requirement | ECSS-Q-ST-60-05_0160178 | 1 | Created | Also, Category 1 manufacturers using this option shall establish a statistical process control on the main processes of the manufacturing line.
ECSS-Q-ST-60-05C Rev. 1 | ECSS - Current v1.0 | 12.2.2.1c | Requirement | ECSS-Q-ST-60-05_0160179 | 1 | Created | The Ppk of a process is the long­term capability of the process which reflects the process centering and variability with respect to specification requirements, being the Ppk defined as follows: where Ts is the upper limit of the specification; m is the mean value; Ti is the lower limit of the specification; s is the standard deviation. NOTE See also references [1] and [2].
ECSS-Q-ST-60-05C Rev. 1 | ECSS - Current v1.0 | 12.2.2.1d | Requirement | ECSS-Q-ST-60-05_0160180 | 1 | Created | The Ppk value shall be higher than 1,33 to demonstrate capability of each process. NOTE The higher the Ppk number, the more capable the process.
ECSS-Q-ST-60-05C Rev. 1 | ECSS - Current v1.0 | 12.2.2.1e | Permission | ECSS-Q-ST-60-05_0160256 | 1 | Created | Under these conditions, and after approval by the approving authority, a lot acceptance test of the hybrids may be applied to the hybrid technological family through a standard evaluation circuit (SEC) with the conditions given in clause 12.2.2.2 to 12.2.2.4. NOTE See Annex D for technological family definition and examples.
ECSS-Q-ST-60-05C Rev. 1 | ECSS - Current v1.0 | 12.2.2.2a | Requirement | ECSS-Q-ST-60-05_0160182 | 1 | Created | For each set of production lots grouped in one representative production lot, 1 % of all hybrid circuits concerned shall be sampled with a minimum of one sample manufactured within a maximum period of 3 months.
ECSS-Q-ST-60-05C Rev. 1 | ECSS - Current v1.0 | 12.2.2.3a | Requirement | ECSS-Q-ST-60-05_0160183 | 1 | Created | The SEC samples shall be submitted to the test sequence given in Table 12-3.
ECSS-Q-ST-60-05C Rev. 1 | ECSS - Current v1.0 | 12.2.2.4a | Requirement | ECSS-Q-ST-60-05_0160184 | 1 | Created | The representative production lot shall not be accepted unless all the following conditions are fulfilled: 1. The PDA on each representative production lot is below the limit as per 10.4.2. 2. The SPC performed during the manufacturing of the representative production lot are under the fixed limits. 3. There is no failure in the bond pull test and shear test. 4. There is no failure in the seal test and PIND test after ageing.
ECSS-Q-ST-60-05C Rev. 1 | ECSS - Current v1.0 | 12.3a | Requirement | ECSS-Q-ST-60-05_0160185 | 1 | Created | The sequence of lot acceptance tests for the first production lot shall be as in Figure 12-1.
ECSS-Q-ST-60-05C Rev. 1 | ECSS - Current v1.0 | 12.3b | Requirement | ECSS-Q-ST-60-05_0160186 | 1 | Created | For subsequent lots and on condition that the test results for the initial lots are satisfactory, the lot acceptance procedure (category 1 manufacturer, option 1) in conformance with clause 12.2.1 shall be applied for each type.
ECSS-Q-ST-60-05C Rev. 1 | ECSS - Current v1.0 | 12.3c | Requirement | ECSS-Q-ST-60-05_0160187 | 1 | Created | The specifications and conditions for the tests specified in Figure 12-1 shall be as given in Table 12-4.
ECSS-Q-ST-60-05C Rev. 1 | ECSS - Current v1.0 | 13.1a | Requirement | ECSS-Q-ST-60-05_0160188 | 1 | Created | The delivery of hybrid items shall be agreed with the customer at the contract negotiation stage.
ECSS-Q-ST-60-05C Rev. 1 | ECSS - Current v1.0 | 13.1b | Requirement | ECSS-Q-ST-60-05_0160189 | 1 | Created | Delivery shall include the following items: 1. the delivery lot; 2. documentation conforming to the requirements of clause 13.2.
ECSS-Q-ST-60-05C Rev. 1 | ECSS - Current v1.0 | 13.2.1a | Requirement | ECSS-Q-ST-60-05_0160190 | 1 | Created | Each delivery of a hybrid shall include a data documentation package.
ECSS-Q-ST-60-05C Rev. 1 | ECSS - Current v1.0 | 13.2.1b | Requirement | ECSS-Q-ST-60-05_0160191 | 1 | Created | If one is not delivered, all data shall be retained by the manufacturer for a minimum of 5 years, and available during this time to the customer for review upon request.
ECSS-Q-ST-60-05C Rev. 1 | ECSS - Current v1.0 | 13.2.1c | Requirement | ECSS-Q-ST-60-05_0160192 | 1 | Created | Depending on the testing level and lot acceptance testing specified, this package shall be agreed with the customer and constitute the following: 1. Cover Sheet (or sheets). 2. Certificate of conformity (COC). 3. MIP reports. 4. RFWs, RFDs, NCRs. 5. CTA test data (if applicable). 6. Burn-in and electrical measurement data with delta values. 7. Lot acceptance test data including DPA reports (when applicable). 8. PDA calculation. 9. Photographs and X-ray pictures on request.
ECSS-Q-ST-60-05C Rev. 1 | ECSS - Current v1.0 | 13.2.2a | Requirement | ECSS-Q-ST-60-05_0160193 | 1 | Created | The cover sheet(s) of the data documentation package shall include as a minimum: 1. Manufacturer’s name and location of manufacturing plant. 2. Date and manufacturer’s signature. 3. Hybrid circuit type identification. 4. Reference to the generic and detail specification, including issue and date. 5. Reference to the manufacturing dossier. 6. Lot identification. 7. Reference to the purchase order.
ECSS-Q-ST-60-05C Rev. 1 | ECSS - Current v1.0 | 13.2.3a | Requirement | ECSS-Q-ST-60-05_0160194 | 1 | Created | The certificate of conformity shall include as a minimum: 1. Manufacturer’s name and location of manufacturing plant. 2. Date and manufacturer’s QA signature. 3. Serial numbers of hybrids delivered. 4. Reference to the applicable PID including issue and date. 5. Reference to the detail specification, including issue and date.
ECSS-Q-ST-60-05C Rev. 1 | ECSS - Current v1.0 | 13.3a | Requirement | ECSS-Q-ST-60-05_0160195 | 1 | Created | Hybrids shall be packaged and despatched in conformance with the requirements of ESCC 20600.
ECSS-Q-ST-60-05C Rev. 1 | ECSS - Current v1.0 | 14a | Requirement | ECSS-Q-ST-60-05_0160196 | 1 | Created | DPA test sequence depends on the technology and shall be performed in conformance with the following methods: 1. External visual inspection, MIL-STD-883 Method 2009.8. 2. X-rays (if soldered items or gold wires are present), MIL-STD-883 Method 2012. 3. SAM inspection, MIL-STD-883 Method 2030. 4. Seal test, MIL-STD-883 Method 1014 Condition A2 - Condition C. 5. PIND test, MIL-STD-883 Method 2020 Condition A. 6. Internal visual inspection, MIL-STD-883 Method 2017 Class K, MIL-STD-883 Method 2010 Condition A, MIL-STD-750 Method 2072, MIL-STD-750 Method 2073, MIL-STD-883 Method 2032. 7. MIL-STD-750 Method 2073. 8. SEM inspection, MIL-STD-883 Method 2018 (Provide photos of typical assemblies and possible anomalies). 9. Bond pull test, MIL-STD-883 Method 2011 Condition D (Pull all wires). 10. Die shear test, MIL-STD-883 Method 2019 (Shear all chips).
ECSS-Q-ST-60-05C Rev. 1 | ECSS - Current v1.0 | A.2.1<1>a | Requirement | ECSS-Q-ST-60-05_0160197 | 1 | Created | The HTIF shall be as shown in Table A-1.
ECSS-Q-ST-60-05C Rev. 1 | ECSS - Current v1.0 | A.2.1<2>a | Requirement | ECSS-Q-ST-60-05_0160198 | 1 | Created | The HTIF shall include a photograph of the hybrid circuit showing the substrate(s) and all conductor patterns and active or passive elements deposited on it, as well as the semiconductor dies, as applicable (format ~ 20 cm ´ 27 cm).
ECSS-Q-ST-60-05C Rev. 1 | ECSS - Current v1.0 | A.2.1<2>b | Permission | ECSS-Q-ST-60-05_0160257 | 1 | Created | This requirement may also be satisfied by the manufacturer’s assembly drawing with a minimum magnification of 10´.
ECSS-Q-ST-60-05C Rev. 1 | ECSS - Current v1.0 | A.2.2a | Requirement | ECSS-Q-ST-60-05_0160200 | 1 | Created | For category 2 manufacturers, the HTIF shall be included as part of the PAD.
ECSS-Q-ST-60-05C Rev. 1 | ECSS - Current v1.0 | B.2.1a | Requirement | ECSS-Q-ST-60-05_0160201 | 1 | Created | The detail specification shall include a version index and a change form for configuration management.
ECSS-Q-ST-60-05C Rev. 1 | ECSS - Current v1.0 | B.2.1b | Requirement | ECSS-Q-ST-60-05_0160202 | 1 | Created | A cover page shall include a brief definition of the function performed and the product’s technological characteristics.
ECSS-Q-ST-60-05C Rev. 1 | ECSS - Current v1.0 | B.2.1c | Requirement | ECSS-Q-ST-60-05_0160203 | 1 | Created | The detail specification for each type of hybrid circuit shall constitute the tables and figures specified in B.2.2.
ECSS-Q-ST-60-05C Rev. 1 | ECSS - Current v1.0 | B.2.2<1>a | Requirement | ECSS-Q-ST-60-05_0160204 | 1 | Created | This table shall include the limiting electrical, mechanical and thermal parameters.
ECSS-Q-ST-60-05C Rev. 1 | ECSS - Current v1.0 | B.2.2<1>b | Requirement | ECSS-Q-ST-60-05_0160205 | 1 | Created | In particular, it shall specify the recommended methods for mounting the hybrid to the next level of assembly.
ECSS-Q-ST-60-05C Rev. 1 | ECSS - Current v1.0 | B.2.2<1>c | Requirement | ECSS-Q-ST-60-05_0160206 | 1 | Created | The maximum values for the assembly process time and temperature shall be specified.
ECSS-Q-ST-60-05C Rev. 1 | ECSS - Current v1.0 | B.2.2<1>d | Requirement | ECSS-Q-ST-60-05_0160207 | 1 | Created | ESD sensitivity classification shall also be mentioned if applicable.
ECSS-Q-ST-60-05C Rev. 1 | ECSS - Current v1.0 | B.2.2<1>e | Requirement | ECSS-Q-ST-60-05_0160208 | 1 | Created | Radiation tolerance shall be mentioned if applicable.
ECSS-Q-ST-60-05C Rev. 1 | ECSS - Current v1.0 | B.2.2<2>a | Requirement | ECSS-Q-ST-60-05_0160209 | 1 | Created | This table shall list the parameters measured, their units, symbol, measurement conditions, and minimum and maximum values.
ECSS-Q-ST-60-05C Rev. 1 | ECSS - Current v1.0 | B.2.2<3>a | Requirement | ECSS-Q-ST-60-05_0160210 | 1 | Created | This table shall list the parameters measured at high and low level temperatures.
ECSS-Q-ST-60-05C Rev. 1 | ECSS - Current v1.0 | B.2.2<3>b | Requirement | ECSS-Q-ST-60-05_0160211 | 1 | Created | The high and low temperature values shall be taken by default +125 °C and -55 °C.
ECSS-Q-ST-60-05C Rev. 1 | ECSS - Current v1.0 | B.2.2<4>a | Requirement | ECSS-Q-ST-60-05_0160212 | 1 | Created | This table shall list the electrical parameters before and after burn-in with the maximum drift allowed.
ECSS-Q-ST-60-05C Rev. 1 | ECSS - Current v1.0 | B.2.2<5>a | Requirement | ECSS-Q-ST-60-05_0160213 | 1 | Created | This table shall list the oven temperature and power applied to comply with ECSS-Q-ST-60-05, clause 10.3.9.
ECSS-Q-ST-60-05C Rev. 1 | ECSS - Current v1.0 | B.2.2<5>b | Requirement | ECSS-Q-ST-60-05_0160214 | 1 | Created | This table shall be completed by a diagram defining the circuit excitation conditions.
ECSS-Q-ST-60-05C Rev. 1 | ECSS - Current v1.0 | B.2.2<6>a | Requirement | ECSS-Q-ST-60-05_0160215 | 1 | Created | This table shall list the parameters measured, and the minimum and maximum values tolerated, after the life test at the ambient temperature and at high and low temperatures.
ECSS-Q-ST-60-05C Rev. 1 | ECSS - Current v1.0 | B.2.2<7>a | Requirement | ECSS-Q-ST-60-05_0160216 | 1 | Created | This table shall list the oven temperature and power applied to comply with ECSS-Q-ST-60-05, clause 10.3.9.
ECSS-Q-ST-60-05C Rev. 1 | ECSS - Current v1.0 | B.2.2<7>b | Requirement | ECSS-Q-ST-60-05_0160217 | 1 | Created | A diagram defining the electrical excitation conditions, if these are different from Table 5, shall complete this table
ECSS-Q-ST-60-05C Rev. 1 | ECSS - Current v1.0 | B.2.2<8>a | Requirement | ECSS-Q-ST-60-05_0160218 | 1 | Created | This table shall detail the content of the DPAs.
ECSS-Q-ST-60-05C Rev. 1 | ECSS - Current v1.0 | B.2.2<9>a | Requirement | ECSS-Q-ST-60-05_0160219 | 1 | Created | The detail specification shall include a drawing of package and dimensions with tolerance indications.
ECSS-Q-ST-60-05C Rev. 1 | ECSS - Current v1.0 | B.2.2<10>a | Requirement | ECSS-Q-ST-60-05_0160220 | 1 | Created | The detail specification shall include an electrical diagram of the hybrid circuit with assignment of inputs and outputs.
ECSS-Q-ST-60-05C Rev. 1 | ECSS - Current v1.0 | C.2.1a | Requirement | ECSS-Q-ST-60-05_0160221 | 1 | Created | The Similarity form shall be as in Table C-1.
ECSS-Q-ST-60-05C Rev. 1 | ECSS - Current v1.0 | C.2.2a | Requirement | ECSS-Q-ST-60-05_0160222 | 1 | Created | The similarity form shall be enclosed with the request for use (PAD).
ECSS-Q-ST-60-12C | ECSS - Current v1.0 | 4.2a | Requirement | ECSS-Q-ST-60-12_0190001 | 1 | Created | The following steps involved in procuring MMICs for Space applications shall be followed: 1. Process selection, in conformance with clause 5. 2. Allocation of responsibilities, in conformance with clause 6. 3. MMIC design, in conformance with clause 7. 4. Application approval, in conformance with clause 8 5. Procurement and LAT specifications, in conformance with clause 9. 6. Die form procurement sequences, in conformance with clause 10.
ECSS-Q-ST-60-12C | ECSS - Current v1.0 | 4.2b | Requirement | ECSS-Q-ST-60-12_0190002 | 1 | Created | The requirements for the qualification and procurement of MMIC packaged devices given in ESCC 9010 shall apply.
ECSS-Q-ST-60-12C | ECSS - Current v1.0 | 4.3a | Requirement | ECSS-Q-ST-60-12_0190003 | 1 | Created | The requirements for processing, production control and clean room conditions defined in ESCC 24600 shall apply.
ECSS-Q-ST-60-12C | ECSS - Current v1.0 | 4.3b | Requirement | ECSS-Q-ST-60-12_0190004 | 1 | Created | The manufacturer shall implement and maintain a product quality programme, to ensure that reliability and quality is maintained throughout all the phases of manufacturing and testing in conformance with the requirements in ECSS-Q-ST-60.
ECSS-Q-ST-60-12C | ECSS - Current v1.0 | 5.1.2a | Requirement | ECSS-Q-ST-60-12_0190005 | 1 | Created | The selection of a foundry shall take into account the maturity of the technology, the validation status and the qualification domain as defined in ESCC 2439010.
ECSS-Q-ST-60-12C | ECSS - Current v1.0 | 5.1.2b | Requirement | ECSS-Q-ST-60-12_0190006 | 1 | Created | The MMIC design shall be analysed and validated in terms of application domain compared to the qualification domain and space application requirements. NOTE The qualification domain is documented in terms of the following boundaries with respect to any potential failure mode identified on the process: · The physical design and procedures that are closely related to the manufacturing process (no major process change identified since the evaluation testing). · The electrical design in term of extreme limits (thermal, DC and RF parameters). · Function (e.g. oscillator, gain block), and application (e.g. small signal, pulsed, high drive). · The performances, the reliability figures, and the environmental resistance.
ECSS-Q-ST-60-12C | ECSS - Current v1.0 | 5.2a | Requirement | ECSS-Q-ST-60-12_0190007 | 1 | Created | The selection of the foundry, and the manufacturing process, shall be justified by the supplier, and approved by the customer.
ECSS-Q-ST-60-12C | ECSS - Current v1.0 | 5.2b | Requirement | ECSS-Q-ST-60-12_0190008 | 1 | Created | The agreement shall be based on the specific application for which the MMIC is designed and on further considerations such as: 1. The maturity of the process. NOTE E.g. large volume production or experimental technology. 2. The adequacy of the application to the electrical foundry manual, considering, as a minimum, the following items: (a) Equivalent circuits based on measurement results for all passive elements, including lumped and distributed components, in a format compatible for use with standard circuit simulators. NOTE E.g. transmission lines and discontinuities. (b) Small signal (at various bias points) and large signal models of active components based on measurement results, in a format compatible for use with standard circuit simulators. NOTE Example of such components are transistors, but also Schottky and varactor diodes. (c) Availability of standard components NOTE E.g. lange couplers. (d) Layout libraries, in a format compatible for use with standard circuit simulators. (e) Thermal, reliability, process variation design parameters. (f) Space evaluation or qualification status including the results of reliability evaluations performed by the foundry.
ECSS-Q-ST-60-12C | ECSS - Current v1.0 | 5.2c | Requirement | ECSS-Q-ST-60-12_0190009 | 1 | Created | A foundry manual for each process used, shall be delivered to the customer (provided the current issue is not already available) prior to the design phase.
ECSS-Q-ST-60-12C | ECSS - Current v1.0 | 5.2d | Requirement | ECSS-Q-ST-60-12_0190010 | 1 | Created | The MMIC specifications (satisfying the overall equipment requirements) shall be established within the technical limits of the MMIC process used, and be finalised following an iterative process.
ECSS-Q-ST-60-12C | ECSS - Current v1.0 | 5.3a | Requirement | ECSS-Q-ST-60-12_0190011 | 1 | Created | Only approved models (fully experimentally verified and included in the foundry manual) and design tools shall be used to design all the passive and active (linear and non-linear) elements.
ECSS-Q-ST-60-12C | ECSS - Current v1.0 | 5.3b | Requirement | ECSS-Q-ST-60-12_0190012 | 1 | Created | Any non-standard models and design tools shall be justified, and approved by the customer.
ECSS-Q-ST-60-12C | ECSS - Current v1.0 | 7.1.2a | Requirement | ECSS-Q-ST-60-12_0190013 | 1 | Created | The synergies between the specific application for which the MMIC is designed and other application areas shall be investigated for possible utilization. NOTE Example of other application areas are: commercial, professional, and military applications.
ECSS-Q-ST-60-12C | ECSS - Current v1.0 | 7.1.2b | Permission | ECSS-Q-ST-60-12_0190223 | 1 | Created | If the supplier is developing, or has already developed, for another application, an MMIC having a similar functionality to that required by the customer, this MMIC may be considered as a starting point for the new design.
ECSS-Q-ST-60-12C | ECSS - Current v1.0 | 7.1.3a | Requirement | ECSS-Q-ST-60-12_0190015 | 1 | Created | The decision to proceed with a second design and manufacturing iteration (redesign) shall be made, for each MMIC, based on the conformance of the electrical design specification and the electrical measurements of the first iteration.
ECSS-Q-ST-60-12C | ECSS - Current v1.0 | 7.1.3b | Requirement | ECSS-Q-ST-60-12_0190016 | 1 | Created | Additional iterations shall be carried out until sufficient margins can be demonstrated. NOTE A design iteration consists of circuit development, simulation, fabrication and measurement.
ECSS-Q-ST-60-12C | ECSS - Current v1.0 | 7.1.4a | Requirement | ECSS-Q-ST-60-12_0190017 | 1 | Created | A design trade-off shall be performed including, as a minimum, the following: 1. circuit principles and heritage circuit topology and dependability; 2. gain and compression distribution inside the circuit; 3. overall electrical performance; 4. testability; 5. radiation; 6. assembly; 7. integration; 8. cost effectiveness of the packaging.
ECSS-Q-ST-60-12C | ECSS - Current v1.0 | 7.2.1a | Requirement | ECSS-Q-ST-60-12_0190018 | 1 | Created | Prior to any design, the customer shall develop an electrical design specification of the electrical performances for the application in conformance with Annex A.
ECSS-Q-ST-60-12C | ECSS - Current v1.0 | 7.2.2a | Requirement | ECSS-Q-ST-60-12_0190019 | 1 | Created | Several design variations for circuit architecture shall be implemented when the critical characteristics of the circuit are such that multiple variations on a design iteration maximise the probability of first-pass success.
ECSS-Q-ST-60-12C | ECSS - Current v1.0 | 7.2.2b | Recommendation | ECSS-Q-ST-60-12_0190224 | 1 | Created | The differences between the variations should be such that the probability of success of at least one of the variations is maximized.
ECSS-Q-ST-60-12C | ECSS - Current v1.0 | 7.2.2c | Permission | ECSS-Q-ST-60-12_0190225 | 1 | Created | Test structures of the most sensitive and critical passive and active circuit elements or sub-parts may be included in the design iteration to increase the diagnostic capabilities.
ECSS-Q-ST-60-12C | ECSS - Current v1.0 | 7.2.3a | Requirement | ECSS-Q-ST-60-12_0190022 | 1 | Created | Parasitic effects shall be considered in all the designs and simulated with appropriate (e.g. electromagnetic) design tools. NOTE Examples include the effect of transmission line discontinuities (especially for unusual geometry and for those elements having a very critical influence on overall performance), on-die coupling, interconnections (e.g. bonding wires, external capacitors, impedance of interconnected circuits), assembly, and packaging.
ECSS-Q-ST-60-12C | ECSS - Current v1.0 | 7.2.3b | Permission | ECSS-Q-ST-60-12_0190226 | 1 | Created | The simulation specified in requirement 7.2.3a may be complemented with experimental data from circuits having a similar layout and characteristics.
ECSS-Q-ST-60-12C | ECSS - Current v1.0 | 7.2.3c | Requirement | ECSS-Q-ST-60-12_0190024 | 1 | Created | If the confidence in a selected structure or component simulation is not sufficient, measures shall be taken to avoid this structure in the design, whenever possible, or the design modified to reduce the criticality of this structure.
ECSS-Q-ST-60-12C | ECSS - Current v1.0 | 7.2.4a | Requirement | ECSS-Q-ST-60-12_0190025 | 1 | Created | Transient simulations shall be made when circuits operate in pulse conditions.
ECSS-Q-ST-60-12C | ECSS - Current v1.0 | 7.2.4b | Requirement | ECSS-Q-ST-60-12_0190026 | 1 | Created | Simulated results shall be derived for parameters such as, turn on and off times, variations versus pulse length and pulse repetition frequency.
ECSS-Q-ST-60-12C | ECSS - Current v1.0 | 7.2.4c | Requirement | ECSS-Q-ST-60-12_0190027 | 1 | Created | Requirements 7.2.4a and 7.2.4b shall also be applied to oscillators for determining, for example, the build up time.
ECSS-Q-ST-60-12C | ECSS - Current v1.0 | 7.2.5a | Requirement | ECSS-Q-ST-60-12_0190028 | 1 | Created | The maximum channel (or junction) temperature shall be computed for the maximum equipment base-plate temperature (operating temperature range).
ECSS-Q-ST-60-12C | ECSS - Current v1.0 | 7.2.5b | Requirement | ECSS-Q-ST-60-12_0190029 | 1 | Created | Measures shall be taken to minimise the temperature by selecting the appropriate size or combination of active devices, their location on the die, and the mounting techniques NOTE E.g. eutectic attachment versus epoxy attachment.
ECSS-Q-ST-60-12C | ECSS - Current v1.0 | 7.2.5c | Requirement | ECSS-Q-ST-60-12_0190030 | 1 | Created | The effects and characteristics of the packages on the circuits shall be analysed. NOTE E.g. power dissipation.
ECSS-Q-ST-60-12C | ECSS - Current v1.0 | 7.2.6a | Requirement | ECSS-Q-ST-60-12_0190031 | 1 | Created | The sensitivity to temperature, process variation and supply voltages shall be simulated using foundry data or measured data from test components.
ECSS-Q-ST-60-12C | ECSS - Current v1.0 | 7.2.6b | Requirement | ECSS-Q-ST-60-12_0190032 | 1 | Created | Yield analysis and estimates based on the design book data shall be carried out to ensure that the circuit operates as specified in the wafer-acceptance criteria (both RF and DC parameters), and that it can withstand uncertainties such as, the accuracy of electrical model parameters and variations. NOTE This includes the choice of, for example, optimum topologies, components, sizes, design centring, worst-case analysis, yield analysis and yield estimate.
ECSS-Q-ST-60-12C | ECSS - Current v1.0 | 7.2.6c | Requirement | ECSS-Q-ST-60-12_0190033 | 1 | Created | The analysis shall be carried out for all parameters subjected to process variations and include, whenever possible, correlations between the different elements that cause variations.
ECSS-Q-ST-60-12C | ECSS - Current v1.0 | 7.2.6d | Recommendation | ECSS-Q-ST-60-12_0190227 | 1 | Created | When delivered by the foundry, SPC data should be used.
ECSS-Q-ST-60-12C | ECSS - Current v1.0 | 7.2.7a | Requirement | ECSS-Q-ST-60-12_0190035 | 1 | Created | Ground-source-ground pads with the standard pitch defined in the design book, shall be included for all RF ports.
ECSS-Q-ST-60-12C | ECSS - Current v1.0 | 7.2.7b | Permission | ECSS-Q-ST-60-12_0190228 | 1 | Created | For specific cases, alternative pad arrangements (e.g. G-S or S+ S- pads) may be used after justification is provided (for example, a significant area reduction effect on the die).
ECSS-Q-ST-60-12C | ECSS - Current v1.0 | 7.2.7c | Recommendation | ECSS-Q-ST-60-12_0190229 | 1 | Created | DC pads should be positioned orthogonally to the RF pads.
ECSS-Q-ST-60-12C | ECSS - Current v1.0 | 7.2.7d | Requirement | ECSS-Q-ST-60-12_0190038 | 1 | Created | For critical cases and at higher frequencies, an on-wafer calibration standard can be inserted in the tile. NOTE E.g. to remove uncertainties related to substrate thickness variation.
ECSS-Q-ST-60-12C | ECSS - Current v1.0 | 7.2.8a | Requirement | ECSS-Q-ST-60-12_0190039 | 1 | Created | Design stability analysis shall be carried out from the DC to the maximum frequency of the active devices used.
ECSS-Q-ST-60-12C | ECSS - Current v1.0 | 7.2.8b | Requirement | ECSS-Q-ST-60-12_0190040 | 1 | Created | The analysis specified in requirement 7.2.8a (e.g. using μ factor or both K and B1 factors) shall be complemented by an internal multi-loop analysis to exclude any possibility of oscillations of the odd-mode type.
ECSS-Q-ST-60-12C | ECSS - Current v1.0 | 7.2.8c | Requirement | ECSS-Q-ST-60-12_0190041 | 1 | Created | For a cascaded structure, as a minimum, the stability of each block shall be checked individually.
ECSS-Q-ST-60-12C | ECSS - Current v1.0 | 7.2.8d | Requirement | ECSS-Q-ST-60-12_0190042 | 1 | Created | The analysis specified in requirement 7.2.8a shall also include the effect of feedback paths caused by the following: 1. the biasing elements (on and off-die); 2. the final packaging; 3. the effects of process variations, temperature, and slight changes of biasing conditions.
ECSS-Q-ST-60-12C | ECSS - Current v1.0 | 7.2.8e | Requirement | ECSS-Q-ST-60-12_0190043 | 1 | Created | Circuit stability during on-wafer characterization shall be addressed.
ECSS-Q-ST-60-12C | ECSS - Current v1.0 | 7.2.9a | Requirement | ECSS-Q-ST-60-12_0190044 | 1 | Created | The designer shall apply and verify the maximum rating specified by the manufacturer.
ECSS-Q-ST-60-12C | ECSS - Current v1.0 | 7.2.9b | Requirement | ECSS-Q-ST-60-12_0190045 | 1 | Created | The designer shall apply the additional derating in conformance to ECSS-Q-ST-30-11 or an equivalent customer specification as long as the customer specification does not relax ECSS-Q-ST-30-11 requirements.
ECSS-Q-ST-60-12C | ECSS - Current v1.0 | 7.2.9c | Requirement | ECSS-Q-ST-60-12_0190046 | 1 | Created | The maximum current densities and maximum voltages shall be evaluated in the whole circuit both at DC and RF operating conditions. NOTE E.g. multi-carrier signal.
ECSS-Q-ST-60-12C | ECSS - Current v1.0 | 7.2.9d | Requirement | ECSS-Q-ST-60-12_0190047 | 1 | Created | The maximum level of stress under RF conditions in any device shall be limited to conditions equivalent to those for which the process reliability evaluation is carried out. NOTE Example of these RF conditions are gain compression, and effects of multi-carrier loading.
ECSS-Q-ST-60-12C | ECSS - Current v1.0 | 7.2.9e | Requirement | ECSS-Q-ST-60-12_0190048 | 1 | Created | The circuit topology shall take into account the circuit reliability while maintaining acceptable electrical characteristics. NOTE Example of reliability conditions to take into account are the use of L-parallel, C-series matching networks at input to reduce sensitivity to static discharge, and choice of transmission line size.
ECSS-Q-ST-60-12C | ECSS - Current v1.0 | 7.2.9f | Requirement | ECSS-Q-ST-60-12_0190049 | 1 | Created | The effect of radiation shall be included (if applicable to the process used).
ECSS-Q-ST-60-12C | ECSS - Current v1.0 | 7.2.9g | Requirement | ECSS-Q-ST-60-12_0190050 | 1 | Created | Any new MMIC design shall be analysed with respect to the process reliability figures compatible with the future application.
ECSS-Q-ST-60-12C | ECSS - Current v1.0 | 7.2.9h | Requirement | ECSS-Q-ST-60-12_0190051 | 1 | Created | If the results of the analysis of the design and the application are out of the qualified domain, the customer (or the supplier) shall define a quality or reliability test plan for documenting the shortcomings.
ECSS-Q-ST-60-12C | ECSS - Current v1.0 | 7.2.10a | Requirement | ECSS-Q-ST-60-12_0190052 | 1 | Created | The die area shall be optimised to improve yield and reduce cost, without compromising on the functional performance of the die and testability.
ECSS-Q-ST-60-12C | ECSS - Current v1.0 | 7.2.10b | Recommendation | ECSS-Q-ST-60-12_0190230 | 1 | Created | A hierarchical design should be used.
ECSS-Q-ST-60-12C | ECSS - Current v1.0 | 7.2.10c | Requirement | ECSS-Q-ST-60-12_0190054 | 1 | Created | The circuit layout shall be delivered in GDSII format.
ECSS-Q-ST-60-12C | ECSS - Current v1.0 | 7.2.10d | Requirement | ECSS-Q-ST-60-12_0190055 | 1 | Created | The number of available die sites per tile shall be specified, and the layout of the complete tile shall be delivered (except PCM die).
ECSS-Q-ST-60-12C | ECSS - Current v1.0 | 7.2.10e | Requirement | ECSS-Q-ST-60-12_0190056 | 1 | Created | The location and function of any connecting pads shall be specified and numbered.
ECSS-Q-ST-60-12C | ECSS - Current v1.0 | 7.2.10f | Requirement | ECSS-Q-ST-60-12_0190057 | 1 | Created | Testability considerations shall be taken into account.
ECSS-Q-ST-60-12C | ECSS - Current v1.0 | 7.2.10g | Requirement | ECSS-Q-ST-60-12_0190058 | 1 | Created | Assembly drawing shall be complete and include all other components additional to the MMIC. NOTE E.g. filtering capacitors.
ECSS-Q-ST-60-12C | ECSS - Current v1.0 | 7.2.10h | Requirement | ECSS-Q-ST-60-12_0190059 | 1 | Created | The packaging drawing (if applicable) shall be included.
ECSS-Q-ST-60-12C | ECSS - Current v1.0 | 7.2.11a | Requirement | ECSS-Q-ST-60-12_0190060 | 1 | Created | The successful output of the design rules checking (DRC) performed at the foundry shall be demonstrated to show conformance with the foundry layout rules (e.g. no errors detected).
ECSS-Q-ST-60-12C | ECSS - Current v1.0 | 7.2.11b | Requirement | ECSS-Q-ST-60-12_0190061 | 1 | Created | The successful output of the electrical rules checking (ERC) performed at the foundry (if performed) shall be demonstrated to show conformance with the foundry electrical rules NOTE E.g. no errors detected.
ECSS-Q-ST-60-12C | ECSS - Current v1.0 | 7.2.11c | Requirement | ECSS-Q-ST-60-12_0190062 | 1 | Created | For all the points not covered by requirements 7.2.11a and 7.2.11b, the supplier shall demonstrate that the design is made within a domain for which the selected process is fully proven. NOTE E.g. frequency range of applicability of models, biasing ranges.
ECSS-Q-ST-60-12C | ECSS - Current v1.0 | 7.3.1a | Requirement | ECSS-Q-ST-60-12_0190063 | 1 | Created | Design and layout review meetings shall be held between the supplier and customer.
ECSS-Q-ST-60-12C | ECSS - Current v1.0 | 7.3.1b | Requirement | ECSS-Q-ST-60-12_0190064 | 1 | Created | The supplier shall manage the participation of persons involved in the design and manufacturing.
ECSS-Q-ST-60-12C | ECSS - Current v1.0 | 7.3.1c | Requirement | ECSS-Q-ST-60-12_0190065 | 1 | Created | When the design is completed, the designer shall send the file to the manufacturer for assembly of the final reticule and performance of the DRC.
ECSS-Q-ST-60-12C | ECSS - Current v1.0 | 7.3.1d | Requirement | ECSS-Q-ST-60-12_0190066 | 1 | Created | The design review shall be organized by the supplier at the manufacturer facilities with persons involved in the design and manufacturing to assess whether the circuits are ready for manufacturing.
ECSS-Q-ST-60-12C | ECSS - Current v1.0 | 7.3.1e | Requirement | ECSS-Q-ST-60-12_0190067 | 1 | Created | In the design review meeting, the requirements in clauses 7.3.2 to 7.3.14 shall be addressed in the given order.
ECSS-Q-ST-60-12C | ECSS - Current v1.0 | 7.3.2a | Requirement | ECSS-Q-ST-60-12_0190068 | 1 | Created | The designer shall provide a description of the function(s) and their features.
ECSS-Q-ST-60-12C | ECSS - Current v1.0 | 7.3.2b | Requirement | ECSS-Q-ST-60-12_0190069 | 1 | Created | The manufacturer shall verify that the characteristics are realistic with regard to the domain of the process.
ECSS-Q-ST-60-12C | ECSS - Current v1.0 | 7.3.3a | Requirement | ECSS-Q-ST-60-12_0190070 | 1 | Created | The designer shall present the electrical scheme of the circuits.
ECSS-Q-ST-60-12C | ECSS - Current v1.0 | 7.3.4a | Requirement | ECSS-Q-ST-60-12_0190071 | 1 | Created | The designer shall state the software or hardware type used for the design.
ECSS-Q-ST-60-12C | ECSS - Current v1.0 | 7.3.4b | Requirement | ECSS-Q-ST-60-12_0190072 | 1 | Created | The designer shall provide the simulation results demonstrating that the circuit belongs to the functionality domain specified and that the MMIC was designed using, for example, models and cells, specified in the design manual.
ECSS-Q-ST-60-12C | ECSS - Current v1.0 | 7.3.4c | Requirement | ECSS-Q-ST-60-12_0190073 | 1 | Created | Any discrepancy or modification in, for example, the models and cells, shall be clearly identified, and justification and documentation supplied.
ECSS-Q-ST-60-12C | ECSS - Current v1.0 | 7.3.4d | Requirement | ECSS-Q-ST-60-12_0190074 | 1 | Created | The designer shall demonstrate that the electrical models used in the simulations are valid for the specified application domain, including the worst case analyses.
ECSS-Q-ST-60-12C | ECSS - Current v1.0 | 7.3.5a | Requirement | ECSS-Q-ST-60-12_0190075 | 1 | Created | The designer shall provide the results of the sensitivity analysis.
ECSS-Q-ST-60-12C | ECSS - Current v1.0 | 7.3.5b | Requirement | ECSS-Q-ST-60-12_0190076 | 1 | Created | Variations in the manufacturing process shall be taken into account in the design.
ECSS-Q-ST-60-12C | ECSS - Current v1.0 | 7.3.5c | Requirement | ECSS-Q-ST-60-12_0190077 | 1 | Created | Variations in the environment shall be taken into account by the supplier who shall manage the impact. NOTE For example to forward the sensitivity and stability data to the user.
ECSS-Q-ST-60-12C | ECSS - Current v1.0 | 7.3.6a | Requirement | ECSS-Q-ST-60-12_0190078 | 1 | Created | The designer shall provide the derating for each passive or active element, calculated from the manufacturer maximum rating.
ECSS-Q-ST-60-12C | ECSS - Current v1.0 | 7.3.6b | Requirement | ECSS-Q-ST-60-12_0190079 | 1 | Created | The derating analysis shall be performed for the worst case of use scenario and conform to the requirements of the ECSS-Q-ST-30-11.
ECSS-Q-ST-60-12C | ECSS - Current v1.0 | 7.3.7a | Requirement | ECSS-Q-ST-60-12_0190080 | 1 | Created | The manufacturer shall provide the DRC and ERC results.
ECSS-Q-ST-60-12C | ECSS - Current v1.0 | 7.3.7b | Requirement | ECSS-Q-ST-60-12_0190081 | 1 | Created | If no software is available, the ERC shall be made “manually” on a large-scale drawing with the following: 1. highlight the connection nodes; 2. surround the basic cells; 3. mark the DC and RF paths; 4. measurement of the track dimensions and compare them to the design rules (current density).
ECSS-Q-ST-60-12C | ECSS - Current v1.0 | 7.3.7c | Requirement | ECSS-Q-ST-60-12_0190082 | 1 | Created | For the manual ERC, the designer shall provide, for the review and for each circuit, a schematic of the electrical connections.
ECSS-Q-ST-60-12C | ECSS - Current v1.0 | 7.3.8a | Requirement | ECSS-Q-ST-60-12_0190083 | 1 | Created | The testing matrix, to be performed by the manufacturer at wafer level or at individual die level, shall be provided by the designer.
ECSS-Q-ST-60-12C | ECSS - Current v1.0 | 7.3.8b | Requirement | ECSS-Q-ST-60-12_0190084 | 1 | Created | The manufacturer shall ensure that he has adequate test facilities to perform the tests.
ECSS-Q-ST-60-12C | ECSS - Current v1.0 | 7.3.9a | Requirement | ECSS-Q-ST-60-12_0190085 | 1 | Created | The designer shall specify the mounting technique for assembling the MMICs.
ECSS-Q-ST-60-12C | ECSS - Current v1.0 | 7.3.9b | Requirement | ECSS-Q-ST-60-12_0190086 | 1 | Created | The supplier shall verify that the MMIC process is compatible with the intended mounting technique.
ECSS-Q-ST-60-12C | ECSS - Current v1.0 | 7.3.10a | Requirement | ECSS-Q-ST-60-12_0190087 | 1 | Created | The supplier shall issue a compliance matrix for custom MMIC designs (check-list) in conformance with Annex B, based on manufacturer and designer data.
ECSS-Q-ST-60-12C | ECSS - Current v1.0 | 7.3.10b | Requirement | ECSS-Q-ST-60-12_0190088 | 1 | Created | The compliance matrix for custom MMIC design shall be available for customer review.
ECSS-Q-ST-60-12C | ECSS - Current v1.0 | 7.3.11a | Requirement | ECSS-Q-ST-60-12_0190089 | 1 | Created | The designer shall provide the preliminary MMIC detail specification of the circuit based on ESCC format (or equivalent).
ECSS-Q-ST-60-12C | ECSS - Current v1.0 | 7.3.12a | Requirement | ECSS-Q-ST-60-12_0190090 | 1 | Created | The development plan of the circuit(s) defining the planning of manufacturing and testing shall be agreed upon by the entity in charge of the procurement of the MMIC.
ECSS-Q-ST-60-12C | ECSS - Current v1.0 | 7.3.12b | Requirement | ECSS-Q-ST-60-12_0190091 | 1 | Created | The design review shall be completed and the authorization for manufacturing given when all the items indicated in the conformance matrix and in the development plan are accepted.
ECSS-Q-ST-60-12C | ECSS - Current v1.0 | 7.3.12c | Requirement | ECSS-Q-ST-60-12_0190092 | 1 | Created | If there are nonconformances, the end of the review shall be pronounced when the corrective actions are closed.
ECSS-Q-ST-60-12C | ECSS - Current v1.0 | 7.3.12d | Requirement | ECSS-Q-ST-60-12_0190093 | 1 | Created | All the reviews shall be recorded as minutes of a meeting, written and signed in session.
ECSS-Q-ST-60-12C | ECSS - Current v1.0 | 7.3.13a | Requirement | ECSS-Q-ST-60-12_0190094 | 1 | Created | For the design of an MMIC, a design package document in conformance with Annex C shall be provided to the customer for approval
ECSS-Q-ST-60-12C | ECSS - Current v1.0 | 7.3.13b | Requirement | ECSS-Q-ST-60-12_0190095 | 1 | Created | The MMIC manufacturing shall not commence before the data package document has been approved by the customer.
ECSS-Q-ST-60-12C | ECSS - Current v1.0 | 7.3.13c | Requirement | ECSS-Q-ST-60-12_0190096 | 1 | Created | The supplier shall provide a compliance table between target requirements and simulated results.
ECSS-Q-ST-60-12C | ECSS - Current v1.0 | 7.3.14a | Requirement | ECSS-Q-ST-60-12_0190097 | 1 | Created | Once the design of the MMIC is finalised and verified by tests, a summary design sheet shall be prepared by the supplier, in conformance with Annex D, for approval from the entity in charge of the procurement of the MMIC.
ECSS-Q-ST-60-12C | ECSS - Current v1.0 | 8.1a | Requirement | ECSS-Q-ST-60-12_0190098 | 1 | Created | Application approval shall be carried out on each new designed MMIC in order to validate the compatibility between the MMIC and its specified application.
ECSS-Q-ST-60-12C | ECSS - Current v1.0 | 8.1b | Requirement | ECSS-Q-ST-60-12_0190099 | 1 | Created | Dedicated test flow and test procedures shall be implemented in conformance with requirements in clause 8.2.
ECSS-Q-ST-60-12C | ECSS - Current v1.0 | 8.1c | Requirement | ECSS-Q-ST-60-12_0190100 | 1 | Created | For microwave hybrids, the testing shall be complementary to the circuit type approval (CTA) as described in the ECSS-Q-ST-60-05.
ECSS-Q-ST-60-12C | ECSS - Current v1.0 | 8.1d | Requirement | ECSS-Q-ST-60-12_0190101 | 1 | Created | Additional hybrids shall be made available with the same quality level as for the CTA (minimum EM hybrid quality level).
ECSS-Q-ST-60-12C | ECSS - Current v1.0 | 8.1e | Requirement | ECSS-Q-ST-60-12_0190102 | 1 | Created | Deviations and test conditions to this flow shall be justified by the hybrid manufacturer and agreed with the customer through the part approval document (PAD) procedure.
ECSS-Q-ST-60-12C | ECSS - Current v1.0 | 8.2a | Requirement | ECSS-Q-ST-60-12_0190103 | 1 | Created | The test sequence shall be included as part of the hybrid CTA activities in conformance with ECSS-Q-ST-60-05. Table 8-1 summarises the test groups and procedures.
ECSS-Q-ST-60-12C | ECSS - Current v1.0 | 8.2b | Requirement | ECSS-Q-ST-60-12_0190104 | 1 | Created | The environment test specified in row 7 of Table 8-1 shall validate the compatibility of the new MMIC design circuits with the package environment.
ECSS-Q-ST-60-12C | ECSS - Current v1.0 | 8.2c | Requirement | ECSS-Q-ST-60-12_0190105 | 1 | Created | It shall not be considered to be a duplication of environmental testing specified in row 7 of Table 8-1 carried out in the context of the hybrid evaluation and qualification activities used for validating the compatibility between the MMIC and hybrid technologies.
ECSS-Q-ST-60-12C | ECSS - Current v1.0 | 9a | Requirement | ECSS-Q-ST-60-12_0190106 | 1 | Created | A MMIC procurement specification shall be issued by the supplier in conformance with Annex E, and associated with each MMIC.
ECSS-Q-ST-60-12C | ECSS - Current v1.0 | 9b | Requirement | ECSS-Q-ST-60-12_0190107 | 1 | Created | A MMIC lot acceptance specification for user LAT shall be issued by the supplier in conformance with Annex F.
ECSS-Q-ST-60-12C | ECSS - Current v1.0 | 9c | Requirement | ECSS-Q-ST-60-12_0190108 | 1 | Created | The MMIC lot acceptance specification for user LAT shall be implemented. NOTE Clause 10 defines the requirements for the MMIC procurement specification and the MMIC lot acceptance specification for user LAT.
ECSS-Q-ST-60-12C | ECSS - Current v1.0 | 9d | Requirement | ECSS-Q-ST-60-12_0190109 | 1 | Created | If the mounting and wiring processes are different from the user hybrid process, the procured lot shall be validated with respect to the user process by performing an additional LAT or by using the LAT performed at hybrid level providing sufficient confident data are available.
ECSS-Q-ST-60-12C | ECSS - Current v1.0 | 10.1.2a | Requirement | ECSS-Q-ST-60-12_0190110 | 1 | Created | Wafer screening and wafer acceptance testing (WAT) (MMIC manufacturer responsibility), in conformance with requirements in clause 10.2.
ECSS-Q-ST-60-12C | ECSS - Current v1.0 | 10.1.2b | Requirement | ECSS-Q-ST-60-12_0190111 | 1 | Created | Dies incoming inspection (hybrid manufacturer responsibility), in conformance with requirements in clause 10.3.
ECSS-Q-ST-60-12C | ECSS - Current v1.0 | 10.1.2c | Requirement | ECSS-Q-ST-60-12_0190112 | 1 | Created | User lot acceptance testing (LAT) (hybrid manufacturer responsibility), in conformance with requirements in clause 10.4.
ECSS-Q-ST-60-12C | ECSS - Current v1.0 | 10.2.1a | Requirement | ECSS-Q-ST-60-12_0190113 | 1 | Created | Wafer screening and wafer acceptance testing (WAT) shall be the responsibility of the manufacturer. NOTE The test flow and relevant test conditions are described in clauses 10.2.2 to 10.2.6.
ECSS-Q-ST-60-12C | ECSS - Current v1.0 | 10.2.3a | Requirement | ECSS-Q-ST-60-12_0190114 | 1 | Created | PCM measurements, rules and controls, shall be in conformance with the manufacturer design book requirements.
ECSS-Q-ST-60-12C | ECSS - Current v1.0 | 10.2.3b | Requirement | ECSS-Q-ST-60-12_0190115 | 1 | Created | Wafers shall be accepted, based on PCM specifications, as defined by the manufacturer.
ECSS-Q-ST-60-12C | ECSS - Current v1.0 | 10.2.3c | Requirement | ECSS-Q-ST-60-12_0190116 | 1 | Created | PCM data that is manufacturer proprietary information, can be delivered, if agreed upon by the manufacturer, and user or customer.
ECSS-Q-ST-60-12C | ECSS - Current v1.0 | 10.2.3d | Requirement | ECSS-Q-ST-60-12_0190117 | 1 | Created | DC and RF on-wafer probing shall be performed by the manufacturer prior to the dicing and be used to sort the dies as defined in the procurement specification.
ECSS-Q-ST-60-12C | ECSS - Current v1.0 | 10.2.3e | Permission | ECSS-Q-ST-60-12_0190231 | 1 | Created | Optional reviews such as a customer source inspection, may be agreed between the user and the manufacturer.
ECSS-Q-ST-60-12C | ECSS - Current v1.0 | 10.2.3f | Requirement | ECSS-Q-ST-60-12_0190119 | 1 | Created | During the optional reviews specified in 10.2.3.e, documentation shall be available that includes: 1. materials and in-process controls; 2. lot travellers; 3. PCM acceptance; 4. SPC data review; 5. SEM of specific processing step; 6. production and quality assurance controls; 7. manufacturer visual inspection data documents and reports.
ECSS-Q-ST-60-12C | ECSS - Current v1.0 | 10.2.4.1a | Requirement | ECSS-Q-ST-60-12_0190120 | 1 | Created | Wafer acceptance testing (WAT) is the responsibility of, and shall be performed by, the manufacturer.
ECSS-Q-ST-60-12C | ECSS - Current v1.0 | 10.2.4.1b | Requirement | ECSS-Q-ST-60-12_0190121 | 1 | Created | The WAT shall verify that the process and the MMIC designs are compliant to the space grade quality level.
ECSS-Q-ST-60-12C | ECSS - Current v1.0 | 10.2.4.1c | Requirement | ECSS-Q-ST-60-12_0190122 | 1 | Created | The WAT shall comprise the following: 1. PCM measurements and a check for wafer release according to the manufacturer specification; 2. 100 % DC and RF on wafer probing; 3. 100 % die visual inspection; 4. a manufacturer assembly test (bond pull test and die shear test).
ECSS-Q-ST-60-12C | ECSS - Current v1.0 | 10.2.4.1d | Requirement | ECSS-Q-ST-60-12_0190123 | 1 | Created | On completion of the WAT, the wafers (issued from the same batch) shall be guaranteed and delivered after dicing in die form as specified in the procurement specification.
ECSS-Q-ST-60-12C | ECSS - Current v1.0 | 10.2.4.2a | Requirement | ECSS-Q-ST-60-12_0190124 | 1 | Created | All the MMICs shall be electrically probed for DC and RF, as defined in the procurement specification.
ECSS-Q-ST-60-12C | ECSS - Current v1.0 | 10.2.4.2b | Requirement | ECSS-Q-ST-60-12_0190125 | 1 | Created | The dies that pass shall be identified and stored with the appropriate packaging and under suitable conditions.
ECSS-Q-ST-60-12C | ECSS - Current v1.0 | 10.2.4.3a | Requirement | ECSS-Q-ST-60-12_0190126 | 1 | Created | All visual inspection sequences shall be performed according to ESCC 2049010 or MIL-STD-883, method 2010 condition A or according to standard professional grade (manufacturer or user procedure) if validated by the customer.
ECSS-Q-ST-60-12C | ECSS - Current v1.0 | 10.2.4.3b | Requirement | ECSS-Q-ST-60-12_0190127 | 1 | Created | 100% of the naked die shall be visually inspected after dicing.
ECSS-Q-ST-60-12C | ECSS - Current v1.0 | 10.2.4.3c | Requirement | ECSS-Q-ST-60-12_0190128 | 1 | Created | A summary sheet of the visual inspection shall be produced by the supplier in conformance with Annex G, and made available to the customer.
ECSS-Q-ST-60-12C | ECSS - Current v1.0 | 10.2.4.4a | Requirement | ECSS-Q-ST-60-12_0190129 | 1 | Created | In order to guarantee the quality of the interface (bonding pad metals and die back face metals), the manufacturer shall implement an assembly test sequence if specified in the procurement specification.