ECSS-E-ST-20-08C Rev.1 | ECSS - Superseded v1.0 | 5.5.3.2.21a | Requirement | ECSS-E-ST-20-08_0090181 | 1 | Unchanged | When visually examined with the unaided eye, the coupon shall appear clean.
ECSS-E-ST-20-08C Rev.1 | ECSS - Superseded v1.0 | 5.5.3.2.21b | Requirement | ECSS-E-ST-20-08_0090182 | 1 | Unchanged | There shall be no loose material on the coupon.
ECSS-E-ST-20-08C Rev.1 | ECSS - Superseded v1.0 | 5.5.3.3.2a | Requirement | ECSS-E-ST-20-08_0090183 | 1 | Unchanged | All electrical circuits of the PVA shall be checked to ensure electrical continuity, and the test conditions shall be stated in the SCD-PVA.
ECSS-E-ST-20-08C Rev.1 | ECSS - Superseded v1.0 | 5.5.3.3.3a | Requirement | ECSS-E-ST-20-08_0090184 | 1 | Unchanged | An insulation test shall be performed at the voltage stated in the SCD-PVA to measure the insulation between the following: 1. the structure ground or substrate (+) and the solar cell circuits (-) including soldering and wiring; 2. adjacent solar cell strings if not parallel connected; 3. the thermal sensor (+) and the substrate (-); 4. the thermal sensor (+) and cell strings (-); 5. the cover glass network (-) to cell strings (+) if the coverglass network is grounded; 6. the cover glass network (+) to cell strings (-) if the coverglass network is grounded.
ECSS-E-ST-20-08C Rev.1 | ECSS - Superseded v1.0 | 5.5.3.3.3b | Requirement | ECSS-E-ST-20-08_0090185 | 1 | Unchanged | The insulation shall be in conformance with that stated in the SCD-PVA.
ECSS-E-ST-20-08C Rev.1 | ECSS - Superseded v1.0 | 5.5.3.3.4a | Requirement | ECSS-E-ST-20-08_0090186 | 1 | Unchanged | All resistance at grounding spots shall be measured.
ECSS-E-ST-20-08C Rev.1 | ECSS - Superseded v1.0 | 5.5.3.3.4b | Requirement | ECSS-E-ST-20-08_0090187 | 1 | Unchanged | The grounding resistance shall be the value stated in the SCD-PVA.
ECSS-E-ST-20-08C Rev.1 | ECSS - Superseded v1.0 | 5.5.3.3.5a | Requirement | ECSS-E-ST-20-08_0090188 | 2 | Normative Change | The resistance of the bleed resistor shall be measured.
ECSS-E-ST-20-08C Rev.1 | ECSS - Superseded v1.0 | 5.5.3.3.5b | Requirement | ECSS-E-ST-20-08_0090189 | 1 | Unchanged | The resistance shall be the value stated in the SCD-PVA.
ECSS-E-ST-20-08C Rev.1 | ECSS - Superseded v1.0 | 5.5.3.3.6a | Requirement | ECSS-E-ST-20-08_0090190 | 1 | Unchanged | The reverse current of the blocking diode shall be measured of at a voltage equal to the predicted maximum Voc during the mission.
ECSS-E-ST-20-08C Rev.1 | ECSS - Superseded v1.0 | 5.5.3.3.6b | Requirement | ECSS-E-ST-20-08_0090191 | 1 | Unchanged | The reverse current measured shall be negligible with respect to the string current (usually less than 5 mA).
ECSS-E-ST-20-08C Rev.1 | ECSS - Superseded v1.0 | 5.5.3.3.6c | Requirement | ECSS-E-ST-20-08_0090192 | 1 | Unchanged | The forward voltage drop of the blocking diode shall be measured with the string at maximum Isc current.
ECSS-E-ST-20-08C Rev.1 | ECSS - Superseded v1.0 | 5.5.3.3.6d | Requirement | ECSS-E-ST-20-08_0090193 | 1 | Unchanged | Test conditions and requirements shall be stated in the SCD-PVA.
ECSS-E-ST-20-08C Rev.1 | ECSS - Superseded v1.0 | 5.5.3.3.7a | Requirement | ECSS-E-ST-20-08_0090194 | 1 | Unchanged | When all the cells are protected by shunt diodes, the forward voltage of shunt diodes shall be measured by reverse mode measurement of the interconnected string at the maximum operating current and the measured voltage shall be equal ±1 % to the sum of the individual diode forward voltages at the maximum current.
ECSS-E-ST-20-08C Rev.1 | ECSS - Superseded v1.0 | 5.5.3.3.7b | Requirement | ECSS-E-ST-20-08_0090195 | 1 | Unchanged | When all the cells are protected by shunt diodes, the supplier shall provide the test method and precautions to be taken.
ECSS-E-ST-20-08C Rev.1 | ECSS - Superseded v1.0 | 5.5.3.3.7c | Requirement | ECSS-E-ST-20-08_0090196 | 1 | Unchanged | When all the cells are protected by shunt diodes, during the test, the temperature increase of the shunt diode shall be uniform and shall not exceed the value stated in the SCD-PVA. | NOTE If the measured voltage is outside the sum of the individual diode forward voltages at the maximum current ±1 %, techniques such as thermographic photo recordings may be used to locate the failed shunt diodes.
ECSS-E-ST-20-08C Rev.1 | ECSS - Superseded v1.0 | 5.5.3.3.8a | Requirement | ECSS-E-ST-20-08_0090197 | 1 | Unchanged | The thermal sensor resistance shall be measured at room temperature.
ECSS-E-ST-20-08C Rev.1 | ECSS - Superseded v1.0 | 5.5.3.3.8b | Requirement | ECSS-E-ST-20-08_0090198 | 1 | Unchanged | The thermal sensor resistance shall be the value stated in the SCD PVA.
ECSS-E-ST-20-08C Rev.1 | ECSS - Superseded v1.0 | 5.5.3.3.9a | Requirement | ECSS-E-ST-20-08_0090199 | 1 | Unchanged | The resistance of the harness shall be measured at the interface connector by measuring the redundant coupon wiring in series (i.e. positive end to positive end and negative end to negative end).
ECSS-E-ST-20-08C Rev.1 | ECSS - Superseded v1.0 | 5.5.3.3.9b | Requirement | ECSS-E-ST-20-08_0090200 | 1 | Unchanged | Test conditions and requirements shall be described in the SCD-PVA.
ECSS-E-ST-20-08C Rev.1 | ECSS - Superseded v1.0 | 5.5.3.4.2a | Requirement | ECSS-E-ST-20-08_0090201 | 1 | Unchanged | The electrical power performance at the string level shall be measured at a reference temperature of 25 °C at the interface connector.
ECSS-E-ST-20-08C Rev.1 | ECSS - Superseded v1.0 | 5.5.3.4.2b | Requirement | ECSS-E-ST-20-08_0090202 | 1 | Unchanged | The performance measurement shall be made under 1 S.C. (AM0). | NOTE The characteristics of the Sun simulator are given in clause 10.
ECSS-E-ST-20-08C Rev.1 | ECSS - Superseded v1.0 | 5.5.3.4.2c | Requirement | ECSS-E-ST-20-08_0090203 | 1 | Unchanged | The results shall be in conformance with those stated in the SCD-PVA.
ECSS-E-ST-20-08C Rev.1 | ECSS - Superseded v1.0 | 5.5.3.4.2d | Requirement | ECSS-E-ST-20-08_0090204 | 1 | Unchanged | The inaccuracies in current, voltage and power shall be specified in the SCD-PVA and include: 1. spectral mismatch; 2. uniformity of the test area; 3. dynamic electrical effects of the test item 4. inaccuracies of the temperature sensors. | NOTE Example: capacitance.
ECSS-E-ST-20-08C Rev.1 | ECSS - Superseded v1.0 | 5.5.3.4.2e | Requirement | ECSS-E-ST-20-08_0090205 | 1 | Unchanged | Calibration shall be done with an agreed primary standard reference and secondary working standard (SWS) in conformance with clause 10.
ECSS-E-ST-20-08C Rev.1 | ECSS - Superseded v1.0 | 5.5.3.4.2f | Requirement | ECSS-E-ST-20-08_0090206 | 1 | Unchanged | Pre-test and post-test measurements shall be made with the same test set‑up.
ECSS-E-ST-20-08C Rev.1 | ECSS - Superseded v1.0 | 5.5.3.5.2a | Requirement | ECSS-E-ST-20-08_0090207 | 1 | Unchanged | One of the following methods shall be followed for capacitance measurement: 1. frequency domain single junction solar cell capacitance measurement as described in clause 11.1, 2. Time domain capacitance measurement as described in clause 11.2. | NOTE No method available for multi-junction measurement at the time being.
ECSS-E-ST-20-08C Rev.1 | ECSS - Superseded v1.0 | 5.5.3.5.2b | Requirement | ECSS-E-ST-20-08_0090208 | 1 | Unchanged | The method for measuring the capacitance shall be stated in the SCD‑PVA.
ECSS-E-ST-20-08C Rev.1 | ECSS - Superseded v1.0 | 5.5.3.5.2c | Requirement | ECSS-E-ST-20-08_0090209 | 1 | Unchanged | The capacitance shall be measured at room temperature and averaged operational temperature.
ECSS-E-ST-20-08C Rev.1 | ECSS - Superseded v1.0 | 5.5.3.5.2d | Requirement | ECSS-E-ST-20-08_0090210 | 1 | Unchanged | The measurement at averaged operational temperature can be replaced by measurement of the SCA capacitance at operational temperature.
ECSS-E-ST-20-08C Rev.1 | ECSS - Superseded v1.0 | 5.5.3.6a | Requirement | ECSS-E-ST-20-08_0090211 | 1 | Unchanged | Measures to prevent outgassing, to be taken before exposure to vacuum conditions, shall be agreed with the customer.
ECSS-E-ST-20-08C Rev.1 | ECSS - Superseded v1.0 | 5.5.3.6b | Requirement | ECSS-E-ST-20-08_0090212 | 1 | Unchanged | If a vacuum bake-out at the panel level is specified in the solar array specification, a vacuum bake-out shall be performed on the PVA before thermal cycling at coupon level.
ECSS-E-ST-20-08C Rev.1 | ECSS - Superseded v1.0 | 5.5.3.6c | Requirement | ECSS-E-ST-20-08_0090213 | 1 | Unchanged | Temperature and test conditions shall be defined in SCD-PVA.
ECSS-E-ST-20-08C Rev.1 | ECSS - Superseded v1.0 | 5.5.3.7.2a | Recommendation | ECSS-E-ST-20-08_0091072 | 1 | Unchanged | Thermal vacuum cycling should be used.
ECSS-E-ST-20-08C Rev.1 | ECSS - Superseded v1.0 | 5.5.3.7.2b | Requirement | ECSS-E-ST-20-08_0090215 | 1 | Unchanged | If gaseous cycling tests are used, the supplier shall demonstrate the equivalence of the test method.
ECSS-E-ST-20-08C Rev.1 | ECSS - Superseded v1.0 | 5.5.3.7.2c | Requirement | ECSS-E-ST-20-08_0090216 | 1 | Unchanged | The temperature extremes of the thermal cycling shall be extended or a dedicated structural test shall be performed in cases where analysis demonstrates that the structural loading results in a greater stress than the thermal cycling.
ECSS-E-ST-20-08C Rev.1 | ECSS - Superseded v1.0 | 5.5.3.7.3a | Requirement | ECSS-E-ST-20-08_0090217 | 1 | Unchanged | The panels shall be exposed to the number of thermal cycles for acceptance as stated in the SCD-PVA.
ECSS-E-ST-20-08C Rev.1 | ECSS - Superseded v1.0 | 5.5.3.7.3b | Requirement | ECSS-E-ST-20-08_0090218 | 1 | Unchanged | The number of cycles specified in requirement 5.5.3.7.3a shall be between 4 and 10.
ECSS-E-ST-20-08C Rev.1 | ECSS - Superseded v1.0 | 5.5.3.7.3c | Requirement | ECSS-E-ST-20-08_0090219 | 1 | Unchanged | The temperature profile shall be the worst-case nominal temperature profile with a 5 °C margin.
ECSS-E-ST-20-08C Rev.1 | ECSS - Superseded v1.0 | 5.5.3.7.3d | Requirement | ECSS-E-ST-20-08_0090220 | 1 | Unchanged | During thermal cycling, the electrical insulation shall be measured.
ECSS-E-ST-20-08C Rev.1 | ECSS - Superseded v1.0 | 5.5.3.7.3e | Requirement | ECSS-E-ST-20-08_0090221 | 1 | Unchanged | During thermal cycling, the continuity shall be measured at least during the last cycle.
ECSS-E-ST-20-08C Rev.1 | ECSS - Superseded v1.0 | 5.5.3.7.3f | Requirement | ECSS-E-ST-20-08_0090222 | 1 | Unchanged | Continuity and insulation shall not be measured simultaneously.
ECSS-E-ST-20-08C Rev.1 | ECSS - Superseded v1.0 | 5.5.3.7.3g | Requirement | ECSS-E-ST-20-08_0090223 | 1 | Unchanged | Acceptance criteria shall be: 1. A maximum increment of IOP, and a minimum isolation, as stated in the SCD-PVA. 2. The existence of electrical continuity (no open circuit). 3. At the end of the test, less than a 2 % increase in cracked cells or one cracked cell, whichever is higher, not cumulative with the results of the bake-out test and which can have an impact on the electrical performance of the string.
ECSS-E-ST-20-08C Rev.1 | ECSS - Superseded v1.0 | 5.5.3.8a | Requirement | ECSS-E-ST-20-08_0090224 | 1 | Unchanged | The reflectance of the solar cell surface shall be measured before and after the humidity test to determine the possible degradation of the coverglass coatings.
ECSS-E-ST-20-08C Rev.1 | ECSS - Superseded v1.0 | 5.5.3.8b | Requirement | ECSS-E-ST-20-08_0090225 | 1 | Unchanged | The reflectance shall be measured over a range from 280 nm to 2 500 nm.
ECSS-E-ST-20-08C Rev.1 | ECSS - Superseded v1.0 | 5.5.3.8c | Requirement | ECSS-E-ST-20-08_0090226 | 1 | Unchanged | The reflectance shall not change during testing more than as stated in the SCD-PVA.
ECSS-E-ST-20-08C Rev.1 | ECSS - Superseded v1.0 | 5.5.3.9a | Requirement | ECSS-E-ST-20-08_0090227 | 1 | Unchanged | X-ray photographs shall be taken of all busbars, wire collection strips and diode boards on the qualification coupons.
ECSS-E-ST-20-08C Rev.1 | ECSS - Superseded v1.0 | 5.5.3.9b | Requirement | ECSS-E-ST-20-08_0090228 | 1 | Unchanged | The acceptance criteria shall be stated in the SCD-PVA. | NOTE Defects that cannot be detected by means of visual inspections (e.g. internal structural deformations or alterations in busbars and wire connections) can be traced by X-ray photographs.
ECSS-E-ST-20-08C Rev.1 | ECSS - Superseded v1.0 | 5.5.3.10.1a | Requirement | ECSS-E-ST-20-08_0090229 | 1 | Unchanged | The structural integrity of the substrate shall be inspected after thermal cycling.
ECSS-E-ST-20-08C Rev.1 | ECSS - Superseded v1.0 | 5.5.3.10.1b | Recommendation | ECSS-E-ST-20-08_0091073 | 1 | Unchanged | A non-destructive test method should be used for the inspection specified in requirement 5.5.3.10.1a.
ECSS-E-ST-20-08C Rev.1 | ECSS - Superseded v1.0 | 5.5.3.10.1c | Requirement | ECSS-E-ST-20-08_0090231 | 1 | Unchanged | If requirement 5.5.3.10.1b cannot be satisfied, a destructive test shall be applied.
ECSS-E-ST-20-08C Rev.1 | ECSS - Superseded v1.0 | 5.5.3.10.1d | Requirement | ECSS-E-ST-20-08_0090232 | 1 | Unchanged | The test method shall be described in the SCD-PVA.
ECSS-E-ST-20-08C Rev.1 | ECSS - Superseded v1.0 | 5.5.3.10.2a | Requirement | ECSS-E-ST-20-08_0090233 | 1 | Unchanged | The pass-fail criteria shall be those stated in the SCD-PVA.
ECSS-E-ST-20-08C Rev.1 | ECSS - Superseded v1.0 | 5.5.3.11.2a | Requirement | ECSS-E-ST-20-08_0090234 | 1 | Unchanged | The components to be checked for electrical continuity shall be identified in the SCD-PVA.
ECSS-E-ST-20-08C Rev.1 | ECSS - Superseded v1.0 | 5.5.3.11.2b | Requirement | ECSS-E-ST-20-08_0090235 | 1 | Unchanged | The qualification coupon shall be exposed to vacuum thermal cycling.
ECSS-E-ST-20-08C Rev.1 | ECSS - Superseded v1.0 | 5.5.3.11.2c | Requirement | ECSS-E-ST-20-08_0090236 | 1 | Unchanged | The qualification coupon shall be exposed to 10 vacuum thermal cycles
ECSS-E-ST-20-08C Rev.1 | ECSS - Superseded v1.0 | 5.5.3.11.2d | Requirement | ECSS-E-ST-20-08_0090237 | 1 | Unchanged | The pressure shall be lower than 2 × 10-3 Pa.
ECSS-E-ST-20-08C Rev.1 | ECSS - Superseded v1.0 | 5.5.3.11.2e | Requirement | ECSS-E-ST-20-08_0090238 | 1 | Unchanged | The temperature profile shall be the worst-case nominal temperature profile with a 10 °C margin.
ECSS-E-ST-20-08C Rev.1 | ECSS - Superseded v1.0 | 5.5.3.11.2f | Requirement | ECSS-E-ST-20-08_0090239 | 1 | Unchanged | During vacuum thermal cycling the electrical continuity of the components identified in requirement 5.5.3.11.2a, including if present (at least) strings, diodes, thermal sensors and resistors, shall be recorded.
ECSS-E-ST-20-08C Rev.1 | ECSS - Superseded v1.0 | 5.5.3.11.2g | Requirement | ECSS-E-ST-20-08_0090240 | 1 | Unchanged | The insulation resistance of the strings against the substrate shall be recorded for a minimum of 2 cycles, without performing electrical continuity.
ECSS-E-ST-20-08C Rev.1 | ECSS - Superseded v1.0 | 5.5.3.11.3a | Requirement | ECSS-E-ST-20-08_0090241 | 1 | Unchanged | The qualification coupon electrical performance and insulation resistance shall not degrade more than as stated in the SCD-PVA.
ECSS-E-ST-20-08C Rev.1 | ECSS - Superseded v1.0 | 5.5.3.11.3b | Requirement | ECSS-E-ST-20-08_0090242 | 1 | Unchanged | No open circuit conditions shall be recorded during continuity testing.
ECSS-E-ST-20-08C Rev.1 | ECSS - Superseded v1.0 | 5.5.3.11.3c | Requirement | ECSS-E-ST-20-08_0090243 | 1 | Unchanged | There shall be less than a 2 % increase in cracked cells or one cracked cell, whichever is higher, not cumulative with the results of the fatigue thermal cycling test, and which can have an impact on the electrical performance of the string.
ECSS-E-ST-20-08C Rev.1 | ECSS - Superseded v1.0 | 5.6.1a | Requirement | ECSS-E-ST-20-08_0090244 | 1 | Unchanged | The following shall constitute PVA failures: 1. Coupons that fail during subgroup tests for which the pass-fail criteria are inherent in the test method. 2. Coupons failing to conform to the requirements of the visual inspection as listed in the SCD-PVA. 3. Coupons that fail to conform to stress requirements as listed in the SCD-PVA. 4. Coupons that, when subjected to electrical performance measurements after qualification tests in conformance with the SCD-PVA, fail one or more of the stated limits, measurement accuracy included.
ECSS-E-ST-20-08C Rev.1 | ECSS - Superseded v1.0 | 5.6.2a | Requirement | ECSS-E-ST-20-08_0090245 | 1 | Unchanged | A coupon shall be considered as failed if it exhibits one or more of the failure modes detailed in requirement 5.6.1a.
ECSS-E-ST-20-08C Rev.1 | ECSS - Superseded v1.0 | 5.6.2b | Requirement | ECSS-E-ST-20-08_0090246 | 1 | Unchanged | Failure analysis of these coupons shall be performed by the supplier and the results provided to the customer, as part of an NRB documentation. | NOTE For NRB, see ECSS-Q-ST-10-09.
ECSS-E-ST-20-08C Rev.1 | ECSS - Superseded v1.0 | 5.7a | Requirement | ECSS-E-ST-20-08_0090247 | 1 | Unchanged | The supplier shall provide a data documentation package (DDP) in conformance with Annex G for the qualification approval records for each coupon.
ECSS-E-ST-20-08C Rev.1 | ECSS - Superseded v1.0 | 5.8a | Requirement | ECSS-E-ST-20-08_0090248 | 1 | Unchanged | All deliverable hardware specified in the order shall be delivered together with documentation in conformance with clause 5.7.
ECSS-E-ST-20-08C Rev.1 | ECSS - Superseded v1.0 | 5.8b | Requirement | ECSS-E-ST-20-08_0090249 | 1 | Unchanged | One set of documents shall be sent to the customer.
ECSS-E-ST-20-08C Rev.1 | ECSS - Superseded v1.0 | 6.1.1a | Requirement | ECSS-E-ST-20-08_0090250 | 1 | Unchanged | Qualification testing of solar cell assemblies (SCAs) shall comprises acceptance and qualification tests.
ECSS-E-ST-20-08C Rev.1 | ECSS - Superseded v1.0 | 6.1.1b | Requirement | ECSS-E-ST-20-08_0090251 | 1 | Unchanged | Testing of previously qualified SCAs shall comprises acceptance tests and delta qualification tests in conformance with requirement 6.4.1f.4.
ECSS-E-ST-20-08C Rev.1 | ECSS - Superseded v1.0 | 6.1.2a | Requirement | ECSS-E-ST-20-08_0090252 | 1 | Unchanged | The conditions and methods of testing shall conform to the SCA source control drawing (SCD-SCA). | NOTE The SCA specification consists of two parts, the generic specification (this Standard) and the SCD-SCA. For the preparation of the SCD-SCA, refer to Annex B.
ECSS-E-ST-20-08C Rev.1 | ECSS - Superseded v1.0 | 6.1.2b | Requirement | ECSS-E-ST-20-08_0090253 | 1 | Unchanged | The SCD-SCA shall be prepared by the supplier in conformance with Annex B, and provided to the customer for reviewing and agreement.
ECSS-E-ST-20-08C Rev.1 | ECSS - Superseded v1.0 | 6.1.2c | Requirement | ECSS-E-ST-20-08_0090254 | 1 | Unchanged | Any deviation from the required in-process, acceptance and qualification test shall be justified in the documentation package.
ECSS-E-ST-20-08C Rev.1 | ECSS - Superseded v1.0 | 6.1.2d | Requirement | ECSS-E-ST-20-08_0090255 | 1 | Unchanged | Deviations from this Standard applicable to the SCD-SCA shall: 1. be agreed between the customer and the supplier; 2. not affect the reliability and performances of the SCAs; 3. only be those specified in requirement 6.1.2c.
ECSS-E-ST-20-08C Rev.1 | ECSS - Superseded v1.0 | 6.1.3a | Requirement | ECSS-E-ST-20-08_0090256 | 1 | Unchanged | Delivered solar cell assemblies shall be produced and inspected in conformance with the requirements of the process identification document (PID) defined in clause 6.2, and
ECSS-E-ST-20-08C Rev.1 | ECSS - Superseded v1.0 | 6.1.3b | Requirement | ECSS-E-ST-20-08_0090257 | 1 | Unchanged | Delivered solar cell assemblies shall have completed all tests and inspections included in the SCD-SCA.
ECSS-E-ST-20-08C Rev.1 | ECSS - Superseded v1.0 | 6.1.4a | Requirement | ECSS-E-ST-20-08_0090258 | 1 | Unchanged | All delivered solar cell assemblies shall be permanently marked with a code to enable traceability of the cells at the level stated in the PID. | NOTE For the PID, see clause 6.2.
ECSS-E-ST-20-08C Rev.1 | ECSS - Superseded v1.0 | 6.2a | Requirement | ECSS-E-ST-20-08_0090259 | 1 | Unchanged | A process identification document (PID) for the SCA to be qualified shall be prepared by the supplier in conformance with Annex F.
ECSS-E-ST-20-08C Rev.1 | ECSS - Superseded v1.0 | 6.2b | Requirement | ECSS-E-ST-20-08_0090260 | 1 | Unchanged | The supplier shall do the following: 1. maintain configuration control of all documents; 2. keep the issues of the documents effective at the date of acceptance by the customer; 3. provide the PID to the customer for review; 4. submit to the customer for review and approval any modifications or changes to documents in the PID with any quality and reliability implications.
ECSS-E-ST-20-08C Rev.1 | ECSS - Superseded v1.0 | 6.3.1a | Requirement | ECSS-E-ST-20-08_0090261 | 1 | Unchanged | Acceptance tests shall be performed on the following: 1. components for delivery; 2. components used for qualification.
ECSS-E-ST-20-08C Rev.1 | ECSS - Superseded v1.0 | 6.3.1b | Requirement | ECSS-E-ST-20-08_0090262 | 1 | Unchanged | Acceptance tests shall consist of the following: 1. visual inspection (100 % of the SCAs), in conformance with clause 6.4.3.1. 2. dimension and weight inspection (1 % of the SCAs), in conformance with clause 6.4.3.2. 3. electrical performance measurement (100 % of the SCAs), in conformance with clause 6.3.3. 4. diode characterization (100 % of the SCAs), in conformance with clause 9.4.5.2.
ECSS-E-ST-20-08C Rev.1 | ECSS - Superseded v1.0 | 6.3.1c | Requirement | ECSS-E-ST-20-08_0090263 | 1 | Unchanged | The data documentation corresponding to the tests referred to in requirement 6.3.1b shall be delivered together with the delivered SCAs and the qualification test lot as part of the DDP. | NOTE For the DDP, see clause 6.6.
ECSS-E-ST-20-08C Rev.1 | ECSS - Superseded v1.0 | 6.3.2a | Requirement | ECSS-E-ST-20-08_0090264 | 1 | Unchanged | The test methods and conditions specified in clause 6.4.3 shall be applied.
ECSS-E-ST-20-08C Rev.1 | ECSS - Superseded v1.0 | 6.3.3.2a | Requirement | ECSS-E-ST-20-08_0090265 | 1 | Unchanged | The electrical current of SCA under 1 S.C. (AM0) shall be measured at operational voltage (Iop) at a solar cell temperature of 25 °C or operating temperature.
ECSS-E-ST-20-08C Rev.1 | ECSS - Superseded v1.0 | 6.3.3.2b | Requirement | ECSS-E-ST-20-08_0090266 | 1 | Unchanged | The predicted operational voltage (Vop) shall be defined in the SCD‑SCA.
ECSS-E-ST-20-08C Rev.1 | ECSS - Superseded v1.0 | 6.3.3.2c | Requirement | ECSS-E-ST-20-08_0090267 | 1 | Unchanged | The accuracy of Iop and Vop shall be provided to the customer.
ECSS-E-ST-20-08C Rev.1 | ECSS - Superseded v1.0 | 6.3.3.2d | Requirement | ECSS-E-ST-20-08_0090268 | 1 | Unchanged | During measurement, the SCAs shall be kept at a constant temperature.
ECSS-E-ST-20-08C Rev.1 | ECSS - Superseded v1.0 | 6.3.3.2e | Requirement | ECSS-E-ST-20-08_0090269 | 1 | Unchanged | Continuous or pulsed light source calibrated in conformance with clause 10 shall be used to verify the requirements given in clause 6.3.3.3 for electrical characterization.
ECSS-E-ST-20-08C Rev.1 | ECSS - Superseded v1.0 | 6.3.3.3a | Requirement | ECSS-E-ST-20-08_0090270 | 1 | Unchanged | The pass fail criteria shall be indicated in the SCD-SCA.
ECSS-E-ST-20-08C Rev.1 | ECSS - Superseded v1.0 | 6.4.1a | Requirement | ECSS-E-ST-20-08_0090271 | 1 | Unchanged | All SCA procurement lots shall be qualified.
ECSS-E-ST-20-08C Rev.1 | ECSS - Superseded v1.0 | 6.4.1b | Requirement | ECSS-E-ST-20-08_0090272 | 1 | Unchanged | Qualification shall be granted by the customer.
ECSS-E-ST-20-08C Rev.1 | ECSS - Superseded v1.0 | 6.4.1c | Requirement | ECSS-E-ST-20-08_0090273 | 1 | Unchanged | The qualification plan shall consist of the tests specified in Table 6‑1.
ECSS-E-ST-20-08C Rev.1 | ECSS - Superseded v1.0 | 6.4.1d | Requirement | ECSS-E-ST-20-08_0090274 | 1 | Unchanged | The following requirements shall apply to the qualification plan: 1. Ensure that welding parameters, the material and dimensions of the interconnectors, cementing conditions, adhesive and coverglass for the following activities in Table 6‑1, are in conformance with the production process for solar panels that applies to the supplier of the SCA: (a) Front interconnect welding (b) Coverglass bonding (c) Rear interconnect welding 2. Perform UV test (step 16 in Table 6‑1) in subgroup B on a minimum of 6 SCAs.
ECSS-E-ST-20-08C Rev.1 | ECSS - Superseded v1.0 | 6.4.1e | Requirement | ECSS-E-ST-20-08_0090275 | 1 | Unchanged | The supplier shall provide details of the outcome of the qualification programme to the customer.
ECSS-E-ST-20-08C Rev.1 | ECSS - Superseded v1.0 | 6.4.1f | Requirement | ECSS-E-ST-20-08_0090276 | 1 | Unchanged | For a procurement lot of a previously qualified SCA, the qualification tests need not be repeated if the following conditions are satisfied: 1. No changes are made to the design, function or electrical or mechanical parameters of the solar cell assembly. 2. The same source control drawing is applicable. 3. No changes are made to the PID. 4. Delta qualification tests are performed to cover the requirements imposed by the new application.
ECSS-E-ST-20-08C Rev.1 | ECSS - Superseded v1.0 | 6.4.1g | Requirement | ECSS-E-ST-20-08_0090277 | 1 | Unchanged | For 6.4.1f.4, the new requirements shall be included in a new version of the SCD-SCA.
ECSS-E-ST-20-08C Rev.1 | ECSS - Superseded v1.0 | 6.4.2.1a | Requirement | ECSS-E-ST-20-08_0090278 | 1 | Unchanged | Before starting production of the qualification lot, the manufacturer shall compile a production test schedule, showing by date and duration, production and test activities, including all major processing operations and key stages in the production and testing.
ECSS-E-ST-20-08C Rev.1 | ECSS - Superseded v1.0 | 6.4.2.1b | Requirement | ECSS-E-ST-20-08_0090279 | 1 | Unchanged | A production flow chart, process schedules and inspection procedures shall be provided.
ECSS-E-ST-20-08C Rev.1 | ECSS - Superseded v1.0 | 6.4.2.2a | Requirement | ECSS-E-ST-20-08_0090280 | 1 | Unchanged | The solar cell assemblies for qualification testing shall conform to the PID.
ECSS-E-ST-20-08C Rev.1 | ECSS - Superseded v1.0 | 6.4.2.2b | Requirement | ECSS-E-ST-20-08_0090281 | 1 | Unchanged | The supplier shall provide access to the customer to monitor the manufacture of the test samples in conformance with a procedure agreed with the customer.
ECSS-E-ST-20-08C Rev.1 | ECSS - Superseded v1.0 | 6.4.2.2c | Requirement | ECSS-E-ST-20-08_0090282 | 1 | Unchanged | The test samples shall be chosen statistically and at random from the first manufacturing lots of the procurement lot. | NOTE For sampling, see ISO 2859.
ECSS-E-ST-20-08C Rev.1 | ECSS - Superseded v1.0 | 6.4.2.2d | Requirement | ECSS-E-ST-20-08_0090283 | 1 | Unchanged | Facilities shall be available to safely store the qualification lot (included failed samples) for a minimum of 6 years (equivalent to five years in storage and one year in orbit).
ECSS-E-ST-20-08C Rev.1 | ECSS - Superseded v1.0 | 6.4.2.3a | Requirement | ECSS-E-ST-20-08_0090284 | 1 | Unchanged | Qualification testing shall proceed as given in Table 6‑1.
ECSS-E-ST-20-08C Rev.1 | ECSS - Superseded v1.0 | 6.4.2.3b | Requirement | ECSS-E-ST-20-08_0090285 | 1 | Unchanged | The total quantity of test samples shall be a minimum of 80 or 90 SCAs depending on previous testing, in conformance with requirement 6.4.3.11.2e.
ECSS-E-ST-20-08C Rev.1 | ECSS - Superseded v1.0 | 6.4.2.3c | Requirement | ECSS-E-ST-20-08_0090286 | 1 | Unchanged | The qualification tests shall be divided into subgroups of tests, and the samples assigned to a subgroup shall be subjected to the tests in that subgroup in the sequence specified.
ECSS-E-ST-20-08C Rev.1 | ECSS - Superseded v1.0 | 6.4.2.3d | Requirement | ECSS-E-ST-20-08_0090287 | 1 | Unchanged | A failure in any subgroup shall constitute a failure in the qualification. | NOTE For a definition of failure see clause 6.5.
ECSS-E-ST-20-08C Rev.1 | ECSS - Superseded v1.0 | 6.4.3.1.2a | Requirement | ECSS-E-ST-20-08_0090288 | 1 | Unchanged | The SCAs shall be inspected with an equipment with a resolution which is 5 times higher than the minimum allowed defect size to verify requirements on the following: 1. defects on cell; 2. coverglass; 3. adhesive; 4. contacts; 5. interconnector.
ECSS-E-ST-20-08C Rev.1 | ECSS - Superseded v1.0 | 6.4.3.1.3a | Requirement | ECSS-E-ST-20-08_0090289 | 1 | Unchanged | Any deviation from the visual inspection requirements on defects shall: 1. not affect performance or reliability, 2. be agreed with the customer, and 3. be justified.
ECSS-E-ST-20-08C Rev.1 | ECSS - Superseded v1.0 | 6.4.3.1.4a | Requirement | ECSS-E-ST-20-08_0090290 | 1 | Unchanged | The location and maximum dimensions of edge chips, corner chips and surface nicks shall be in conformance with Figure 6‑1 and Table 6‑2.
ECSS-E-ST-20-08C Rev.1 | ECSS - Superseded v1.0 | 6.4.3.1.4b | Requirement | ECSS-E-ST-20-08_0090291 | 1 | Unchanged | The cumulative area of all defects of the types specified in requirement 6.4.3.1.4a shall not exceed 5 % of the total solar cell area.
ECSS-E-ST-20-08C Rev.1 | ECSS - Superseded v1.0 | 6.4.3.1.4c | Requirement | ECSS-E-ST-20-08_0090292 | 1 | Unchanged | Defects of the types specified in requirement 6.4.3.1.4a occurring in the contact weld area shall be prevented.
ECSS-E-ST-20-08C Rev.1 | ECSS - Superseded v1.0 | 6.4.3.1.4d | Requirement | ECSS-E-ST-20-08_0090293 | 1 | Unchanged | Cracks or fingerprints shall not be present on solar cells.
ECSS-E-ST-20-08C Rev.1 | ECSS - Superseded v1.0 | 6.4.3.1.4e | Requirement | ECSS-E-ST-20-08_0090294 | 1 | Unchanged | The total area of anti-reflection coating voids shall not exceed 3 % of the total active area of the cell.
ECSS-E-ST-20-08C Rev.1 | ECSS - Superseded v1.0 | 6.4.3.1.5a | Requirement | ECSS-E-ST-20-08_0090295 | 1 | Unchanged | The coverglasses shall be inspected to ensure 100 % coverage of the bare surface of the cells.
ECSS-E-ST-20-08C Rev.1 | ECSS - Superseded v1.0 | 6.4.3.1.5b | Permission | ECSS-E-ST-20-08_0091074 | 1 | Unchanged | Chips and nicks may be present on coverglasses if the bare surface of the solar cell is 100 % covered.
ECSS-E-ST-20-08C Rev.1 | ECSS - Superseded v1.0 | 6.4.3.1.5c | Requirement | ECSS-E-ST-20-08_0090297 | 1 | Unchanged | Covers with dirty and contaminated surfaces shall be rejected.
ECSS-E-ST-20-08C Rev.1 | ECSS - Superseded v1.0 | 6.4.3.1.5d | Requirement | ECSS-E-ST-20-08_0090298 | 1 | Unchanged | The total area of ARC and conductive coating voids, including evaporation jig marks, shall not exceed 3 % of the area of the coverglass.
ECSS-E-ST-20-08C Rev.1 | ECSS - Superseded v1.0 | 6.4.3.1.5e | Requirement | ECSS-E-ST-20-08_0090299 | 1 | Unchanged | The coverglass shall not contain bubbles having a projected area larger than 0,02 mm2.
ECSS-E-ST-20-08C Rev.1 | ECSS - Superseded v1.0 | 6.4.3.1.5f | Requirement | ECSS-E-ST-20-08_0090300 | 1 | Unchanged | Coverglasses shall be rejected if they contain cracks with any one of the following characteristics: 1. there is a visible separation between cracks; 2. there are more than three per cover; 3. meeting cracks are separated by more than 2 mm at the non-meeting end.
ECSS-E-ST-20-08C Rev.1 | ECSS - Superseded v1.0 | 6.4.3.1.6a | Requirement | ECSS-E-ST-20-08_0090301 | 1 | Unchanged | There shall be no delamination or discolouration in the adhesive, except in the area opposite rear welds, where discolouration may be present.
ECSS-E-ST-20-08C Rev.1 | ECSS - Superseded v1.0 | 6.4.3.1.6b | Requirement | ECSS-E-ST-20-08_0090302 | 1 | Unchanged | Adhesive voids along the cover edge shall not exceed 0,6 mm in depth.
ECSS-E-ST-20-08C Rev.1 | ECSS - Superseded v1.0 | 6.4.3.1.6c | Requirement | ECSS-E-ST-20-08_0090303 | 1 | Unchanged | The maximum total projected area of additional bubbles shall not exceed 0,2 % of the cell area, discounting the following: 1. bubbles less than 0,02 mm2 in the projected area, and 2. bubbles, discolourations and voids located less than 2 mm from the interconnector edges.
ECSS-E-ST-20-08C Rev.1 | ECSS - Superseded v1.0 | 6.4.3.1.7a | Requirement | ECSS-E-ST-20-08_0090304 | 1 | Unchanged | Interruptions and delaminations in the front contact shall be prevented.
ECSS-E-ST-20-08C Rev.1 | ECSS - Superseded v1.0 | 6.4.3.1.7b | Requirement | ECSS-E-ST-20-08_0090305 | 1 | Unchanged | Over-coating (coating exceeding the area of the contact) along one side of each welding pad shall not exceed 0,1 mm.
ECSS-E-ST-20-08C Rev.1 | ECSS - Superseded v1.0 | 6.4.3.1.7c | Requirement | ECSS-E-ST-20-08_0090306 | 1 | Unchanged | The maximum total length of missing grids, short grids or non-continuous grids shall not exceed the total length of 3 grids.
ECSS-E-ST-20-08C Rev.1 | ECSS - Superseded v1.0 | 6.4.3.1.8a | Requirement | ECSS-E-ST-20-08_0090307 | 1 | Unchanged | For the rear side contact, outside the welding area, the following conditions shall be met: 1. Drops and spatter do not exceed 0,1 mm in diameter and 0,05 mm in height. 2. The maximum deep of edge delaminations do not exceed 0,75 mm. 3. Other defects do not exceed a total of 2 % of the cell contact area. 4. The area of worm shaped bulges is 3 % of the total cell contact area, or less. 5. The maximum length of the hypotenuse of the triangular area of visible semiconductor at the corners of the solar cell (c) is in conformance with Table 6‑2.
ECSS-E-ST-20-08C Rev.1 | ECSS - Superseded v1.0 | 6.4.3.1.8b | Requirement | ECSS-E-ST-20-08_0090308 | 1 | Unchanged | In the interconnector weld area, clause 7.5.1.5.2 shall apply.
ECSS-E-ST-20-08C Rev.1 | ECSS - Superseded v1.0 | 6.4.3.1.9a | Requirement | ECSS-E-ST-20-08_0090309 | 1 | Unchanged | Breaking, tearing or deformation of the interconnector shall be prevented.
ECSS-E-ST-20-08C Rev.1 | ECSS - Superseded v1.0 | 6.4.3.2a | Requirement | ECSS-E-ST-20-08_0090310 | 1 | Unchanged | The overall lateral dimensions of the SCA and the interconnector position shall be inspected for compliance with the dimensions and tolerances stated in the SCD-SCA.
ECSS-E-ST-20-08C Rev.1 | ECSS - Superseded v1.0 | 6.4.3.2b | Requirement | ECSS-E-ST-20-08_0090311 | 1 | Unchanged | The lateral dimensions of the coverglasses shall be such as to ensure 100 % coverage of the bare surface of the cells.
ECSS-E-ST-20-08C Rev.1 | ECSS - Superseded v1.0 | 6.4.3.2c | Requirement | ECSS-E-ST-20-08_0090312 | 1 | Unchanged | The weight of the SCA shall be verified by determining the average weight per qualification lot to ensure that this conforms to the value stated in the SCD-SCA.
ECSS-E-ST-20-08C Rev.1 | ECSS - Superseded v1.0 | 6.4.3.3.2a | Requirement | ECSS-E-ST-20-08_0090313 | 1 | Unchanged | The electrical current of SCA under 1 S.C. (AM0) shall be measured and recorded digitally at least at 50 points, at a solar cell temperature of 25 °C +/- 0,5 °C or operating temperature.
ECSS-E-ST-20-08C Rev.1 | ECSS - Superseded v1.0 | 6.4.3.3.2b | Requirement | ECSS-E-ST-20-08_0090314 | 1 | Unchanged | The electrical parameters measured or processed from requirement 6.4.3.3.2a and identified in Figure 6‑2 shall be 1. derived from the full curve, and 2. delivered to the customer together with: (a) their average and standard deviation, and (b) digital data of the full curve.
ECSS-E-ST-20-08C Rev.1 | ECSS - Superseded v1.0 | 6.4.3.3.2c | Requirement | ECSS-E-ST-20-08_0090315 | 1 | Unchanged | The accuracy of the SCA measured parameters (Isc, Itest, Vtest Voc and Pmax) shall be provided to the customer.
ECSS-E-ST-20-08C Rev.1 | ECSS - Superseded v1.0 | 6.4.3.3.2d | Requirement | ECSS-E-ST-20-08_0090316 | 1 | Unchanged | During measurement, the SCAs shall be kept at a constant temperature +/- 0,5 °C.
ECSS-E-ST-20-08C Rev.1 | ECSS - Superseded v1.0 | 6.4.3.3.2e | Requirement | ECSS-E-ST-20-08_0090317 | 1 | Unchanged | A continuous or pulsed light source calibrated in conformance with clause 10 shall be used to verify the requirements given in 6.4.3.3.2c for electrical characterization during both qualification and acceptance testing.
ECSS-E-ST-20-08C Rev.1 | ECSS - Superseded v1.0 | 6.4.3.3.3a | Requirement | ECSS-E-ST-20-08_0090318 | 1 | Unchanged | The minimum current requirement for solar cell assemblies before and after electron radiation testing shall be stated in the SCD-SCA.
ECSS-E-ST-20-08C Rev.1 | ECSS - Superseded v1.0 | 6.4.3.3.3b | Requirement | ECSS-E-ST-20-08_0090319 | 1 | Unchanged | The maximum deviation in current measured at Vtest before and after CY for subgroups A and E (in conformance with Table 6‑1) shall be 2 % for each individual cell.
ECSS-E-ST-20-08C Rev.1 | ECSS - Superseded v1.0 | 6.4.3.3.3c | Requirement | ECSS-E-ST-20-08_0090320 | 1 | Unchanged | After qualification tests, the maximum degradation of electrical performance shall be in conformance with requirements 6.4.3.3.3a and 6.4.3.3.3b.
ECSS-E-ST-20-08C Rev.1 | ECSS - Superseded v1.0 | 6.4.3.4a | Requirement | ECSS-E-ST-20-08_0090321 | 1 | Unchanged | Temperature coefficient measurement at SCA level need not be performed if already performed during qualification at bare cell level.
ECSS-E-ST-20-08C Rev.1 | ECSS - Superseded v1.0 | 6.4.3.4b | Requirement | ECSS-E-ST-20-08_0090322 | 1 | Unchanged | Temperature coefficients of all samples in subgroup B and half of the samples of subgroup C shall be measured.
ECSS-E-ST-20-08C Rev.1 | ECSS - Superseded v1.0 | 6.4.3.4c | Requirement | ECSS-E-ST-20-08_0090323 | 1 | Unchanged | The test described in clause 6.4.3.3 shall be repeated at six equidistant solar cell temperatures between two temperature extremes t1 and t2, calculated as follows, and stated in the SCD-SCA: ¾ t 1 = highest operating temperature (without margins) predicted for the mission + 25 °C. ¾ t 2 = lowest operating temperature (without margins) predicted for the mission (including eclipse exit) ‑ 25 °C.
ECSS-E-ST-20-08C Rev.1 | ECSS - Superseded v1.0 | 6.4.3.4d | Requirement | ECSS-E-ST-20-08_0090324 | 1 | Unchanged | Data for all electrical performance parameters at the different solar cell temperatures shall be provided.
ECSS-E-ST-20-08C Rev.1 | ECSS - Superseded v1.0 | 6.4.3.4e | Requirement | ECSS-E-ST-20-08_0090325 | 1 | Unchanged | The temperature coefficients of short-circuit current, open circuit voltage, voltage at maximum power and current at maximum power shall be derived by least-square curve fitting.
ECSS-E-ST-20-08C Rev.1 | ECSS - Superseded v1.0 | 6.4.3.4f | Requirement | ECSS-E-ST-20-08_0090326 | 1 | Unchanged | The coefficient of determination for the indicated electrical parameters obtained from the curve fit shall be included.
ECSS-E-ST-20-08C Rev.1 | ECSS - Superseded v1.0 | 6.4.3.5.2a | Requirement | ECSS-E-ST-20-08_0090327 | 1 | Unchanged | Spectral response shall be measured in subgroup C on half of the samples before irradiation, by comparing the short-circuit current of the test SCAs against the output of a spectral standard of known relative spectral response under monochromatic irradiation.
ECSS-E-ST-20-08C Rev.1 | ECSS - Superseded v1.0 | 6.4.3.5.2b | Requirement | ECSS-E-ST-20-08_0090328 | 1 | Unchanged | Subgroup C samples where spectral response has been measured shall be later irradiated to the highest dose and subsequently submitted to spectral response test
ECSS-E-ST-20-08C Rev.1 | ECSS - Superseded v1.0 | 6.4.3.5.2c | Requirement | ECSS-E-ST-20-08_0090329 | 1 | Unchanged | The monochromatic irradiation shall be generated by one of the following methods: 1. With the aid of narrow-band interference filters, having the following characteristics: (a) for silicon solar cells, at least, at 14 discrete wavelength intervals between 0,3 mm and 1,1 mm; (b) for single-junction GaAs solar cells at least, at 14 discrete wavelength intervals between 0,3 mm and 1,1 mm and at least 3 narrow band interference filters in the range 0,75 mm to 1,1 mm. (c) for multi-junction GaAs solar cells, the number of narrow band interference filters and their wavelength are stated in the SCD-SCA. 2. By means of a high-intensity monochromator for continuous recording between 0,3 mm and at least 1,8 mm.
ECSS-E-ST-20-08C Rev.1 | ECSS - Superseded v1.0 | 6.4.3.5.2d | Requirement | ECSS-E-ST-20-08_0090330 | 1 | Unchanged | The irradiation intensity at all wavelengths shall be such as to ensure that the measurement is made in the region where the cell response short-circuit current versus irradiance is linear.
ECSS-E-ST-20-08C Rev.1 | ECSS - Superseded v1.0 | 6.4.3.5.2e | Requirement | ECSS-E-ST-20-08_0090331 | 1 | Unchanged | For multi-junction solar cells, it shall be ensured that the measurements are performed on the current limiting subcell, and that it is working close to short-circuit conditions.
ECSS-E-ST-20-08C Rev.1 | ECSS - Superseded v1.0 | 6.4.3.6.2a | Requirement | ECSS-E-ST-20-08_0090332 | 1 | Unchanged | For Subgroup B step 15 (in conformance with Table 6‑1), the solar absorptance and the hemispherical emittance shall be measured according to ECSS-Q-ST-70-09 on at least two samples.
ECSS-E-ST-20-08C Rev.1 | ECSS - Superseded v1.0 | 6.4.3.6.2b | Recommendation | ECSS-E-ST-20-08_0091075 | 1 | Unchanged | For subgroup B step 18 and for subgroup C, the solar absorptance and the hemispherical emittance should be measured according to ECSS‑Q‑ST‑70‑09.
ECSS-E-ST-20-08C Rev.1 | ECSS - Superseded v1.0 | 6.4.3.6.2c | Recommendation | ECSS-E-ST-20-08_0091076 | 1 | Unchanged | For subgroup B step 18 and for subgroup C, the portable absorptance and the normal emittance should be measured according to ECSS-Q-ST-70-09, provided that the same measurements have been performed in all samples of subgroup B step 15.
ECSS-E-ST-20-08C Rev.1 | ECSS - Superseded v1.0 | 6.4.3.6.3a | Requirement | ECSS-E-ST-20-08_0090335 | 1 | Unchanged | Pass-fail criteria for the SCAs thermo-optical properties shall be as stated in the SCD-SCA.
ECSS-E-ST-20-08C Rev.1 | ECSS - Superseded v1.0 | 6.4.3.7.2a | Requirement | ECSS-E-ST-20-08_0090336 | 1 | Unchanged | The number of cycles and the extreme temperatures shall be as stated in the SCD-SCA.
ECSS-E-ST-20-08C Rev.1 | ECSS - Superseded v1.0 | 6.4.3.8.2a | Requirement | ECSS-E-ST-20-08_0090337 | 1 | Unchanged | All SCAs in subgroup D shall be placed in a chamber at ambient pressure.
ECSS-E-ST-20-08C Rev.1 | ECSS - Superseded v1.0 | 6.4.3.8.2b | Requirement | ECSS-E-ST-20-08_0090338 | 1 | Unchanged | The chamber temperature shall then be increased to 60 °C minimum.
ECSS-E-ST-20-08C Rev.1 | ECSS - Superseded v1.0 | 6.4.3.8.2c | Requirement | ECSS-E-ST-20-08_0090339 | 1 | Unchanged | Relative humidity shall be higher than 90 %.
ECSS-E-ST-20-08C Rev.1 | ECSS - Superseded v1.0 | 6.4.3.8.2d | Requirement | ECSS-E-ST-20-08_0090340 | 1 | Unchanged | The duration of the test shall be 30 days.
ECSS-E-ST-20-08C Rev.1 | ECSS - Superseded v1.0 | 6.4.3.8.2e | Requirement | ECSS-E-ST-20-08_0090341 | 1 | Unchanged | In the case of solar cells with aluminium content window layers, the HT test shall be extended to simulate on-ground expected duration and humidity and temperature conditions.
ECSS-E-ST-20-08C Rev.1 | ECSS - Superseded v1.0 | 6.4.3.8.2f | Requirement | ECSS-E-ST-20-08_0090342 | 1 | Unchanged | High-purity water in conformance with ASTM D1193-99, Type I, shall be used.
ECSS-E-ST-20-08C Rev.1 | ECSS - Superseded v1.0 | 6.4.3.8.2g | Requirement | ECSS-E-ST-20-08_0090343 | 1 | Unchanged | Water condensation on the surface of the SCAs shall be prevented.
ECSS-E-ST-20-08C Rev.1 | ECSS - Superseded v1.0 | 6.4.3.8.2h | Requirement | ECSS-E-ST-20-08_0090344 | 1 | Unchanged | If there are requirements on specific environmental conditions (such as chemical vapours), they shall be stated in the SCD-SCA.
ECSS-E-ST-20-08C Rev.1 | ECSS - Superseded v1.0 | 6.4.3.9.2a | Requirement | ECSS-E-ST-20-08_0090345 | 1 | Unchanged | All SCAs of subgroup D shall be subjected to a coating adherence test on the coverglass SCA face.
ECSS-E-ST-20-08C Rev.1 | ECSS - Superseded v1.0 | 6.4.3.9.2b | Requirement | ECSS-E-ST-20-08_0090346 | 1 | Unchanged | Test conditions shall be established according to a standard which is mutually agreed with the customer. | NOTE Example of standards that can be used for the test conditions of the coating adherence test are ISO 9211-4 and ECSS-Q-ST-70-13.
ECSS-E-ST-20-08C Rev.1 | ECSS - Superseded v1.0 | 6.4.3.9.2c | Requirement | ECSS-E-ST-20-08_0090347 | 1 | Unchanged | The adhesive tape used for this test shall be clear in colour with an adhesive strength on steel of at least 0,28 N/mm width. | NOTE Example of standard that can be used to measure to the adhesive strength is EN 1939.
ECSS-E-ST-20-08C Rev.1 | ECSS - Superseded v1.0 | 6.4.3.9.2d | Requirement | ECSS-E-ST-20-08_0090348 | 1 | Unchanged | Any visible delamination of parts of the coverglass coating shall not exceed the limits specified in requirement 6.4.3.1.4e.
ECSS-E-ST-20-08C Rev.1 | ECSS - Superseded v1.0 | 6.4.3.10.2a | Requirement | ECSS-E-ST-20-08_0090349 | 1 | Unchanged | A gradually increasing pull force shall be applied to the interconnector tabs at a pull speed stated in the SCD-SCA.
ECSS-E-ST-20-08C Rev.1 | ECSS - Superseded v1.0 | 6.4.3.10.2b | Requirement | ECSS-E-ST-20-08_0090350 | 1 | Unchanged | The ultimate pull strength of each tab shall be as stated in the SCD-SCA.
ECSS-E-ST-20-08C Rev.1 | ECSS - Superseded v1.0 | 6.4.3.10.2c | Requirement | ECSS-E-ST-20-08_0090351 | 1 | Unchanged | The pull direction shall: 1. be either 0°, 45° or 90°; 2. be as stated in the SCD-SCA.
ECSS-E-ST-20-08C Rev.1 | ECSS - Superseded v1.0 | 6.4.3.11.2a | Requirement | ECSS-E-ST-20-08_0090352 | 1 | Unchanged | The SCAs shall be subjected to 1 MeV electron irradiation. | NOTE ISO 23038 outlines a methodology to perform this test.
ECSS-E-ST-20-08C Rev.1 | ECSS - Superseded v1.0 | 6.4.3.11.2b | Requirement | ECSS-E-ST-20-08_0090353 | 1 | Unchanged | The flux density and energy shall be uniform over the cell area to within ±10 %.
ECSS-E-ST-20-08C Rev.1 | ECSS - Superseded v1.0 | 6.4.3.11.2c | Requirement | ECSS-E-ST-20-08_0090354 | 1 | Unchanged | During irradiation, the cells shall be protected from oxidation using either a vacuum (below 10-3 Pa) or a dry atmosphere of nitrogen or argon at a temperature of (20 ± 10) °C.
ECSS-E-ST-20-08C Rev.1 | ECSS - Superseded v1.0 | 6.4.3.11.2d | Requirement | ECSS-E-ST-20-08_0090355 | 1 | Unchanged | The nominal rate shall be lower than or equal to 5 × 1011 e- cm-2 s-1.
ECSS-E-ST-20-08C Rev.1 | ECSS - Superseded v1.0 | 6.4.3.11.2e | Requirement | ECSS-E-ST-20-08_0090356 | 1 | Unchanged | The irradiation shall be performed as follows: 1. State the expected dose for the envisaged application, Fp, the SCD-SCA. 2. If the BSC was qualified according to the same specific mission requirements of the SCA (Subgroup C2 of the BSC qualification programme, in conformance with Table 7‑2): (a) the minimum dose is Fp; (b) perform tests on Subgroup C (in conformance with Table 6‑1) on 10 mid-grade cells only. 3. If qualified BSC was submitted for general characterization (Subgroup C1 of the BSC qualification programme, in conformance with Table 7‑2): (a) Perform subgroup C (in conformance with Table 6‑1) on 20 cells, divided in two batches of 10 samples constituted as follows: 2 high-grade, 6 mid-grade and 2 low-grade SCAs;; (b) Irradiate one batch of 10 samples 2 times at Fp/2, as a minimum; (c) Irradiate the second batch times at Fp, as a minimum. | NOTE This results in data for 10 samples at Fp/2, at Fp x 2, and data for 20 samples at Fp.
ECSS-E-ST-20-08C Rev.1 | ECSS - Superseded v1.0 | 6.4.3.11.2f | Requirement | ECSS-E-ST-20-08_0090357 | 1 | Unchanged | The sequence of tests in Table 6‑1 shall be arranged so SCAs of subgroup D are irradiated at Fp.
ECSS-E-ST-20-08C Rev.1 | ECSS - Superseded v1.0 | 6.4.3.11.2g | Requirement | ECSS-E-ST-20-08_0090358 | 1 | Unchanged | After combined electron and photon irradiation, the SCAs shall conform to the requirements stated in the SCD-SCA.
ECSS-E-ST-20-08C Rev.1 | ECSS - Superseded v1.0 | 6.4.3.11.2h | Requirement | ECSS-E-ST-20-08_0090359 | 1 | Unchanged | Electron irradiation at a dose corresponding to the dose at transfer orbit shall be added when specified by the mission requirements; this dose shall be included in the SCD-SCA.
ECSS-E-ST-20-08C Rev.1 | ECSS - Superseded v1.0 | 6.4.3.12.2a | Requirement | ECSS-E-ST-20-08_0090360 | 1 | Unchanged | During the test, SCAs in subgroups B and C shall be subjected to the following: 1. irradiated with 1 S.C. (AM0) for 48 h; 2. be kept at (25 ± 5) °C; 3. arranged in an open circuit condition.
ECSS-E-ST-20-08C Rev.1 | ECSS - Superseded v1.0 | 6.4.3.12.2b | Requirement | ECSS-E-ST-20-08_0090361 | 1 | Unchanged | Multi-junction solar cells shall be subsequently temperature annealed for 24 h at 60 °C.
ECSS-E-ST-20-08C Rev.1 | ECSS - Superseded v1.0 | 6.4.3.12.2c | Requirement | ECSS-E-ST-20-08_0090362 | 1 | Unchanged | After the tests the SCAs shall be kept at temperatures below 50 °C until they are electrically measured.
ECSS-E-ST-20-08C Rev.1 | ECSS - Superseded v1.0 | 6.4.3.13.2a | Requirement | ECSS-E-ST-20-08_0090363 | 1 | Unchanged | The surface conductivity of coverglasses for SCAs of subgroup D shall be measured.
ECSS-E-ST-20-08C Rev.1 | ECSS - Superseded v1.0 | 6.4.3.13.2b | Requirement | ECSS-E-ST-20-08_0090364 | 1 | Unchanged | The measurement specified in requirement 6.4.3.13.2a shall be performed between the cover contact dots or by the method described in the SCD-SCA.
ECSS-E-ST-20-08C Rev.1 | ECSS - Superseded v1.0 | 6.4.3.13.3a | Requirement | ECSS-E-ST-20-08_0090365 | 1 | Unchanged | The average conductivity across the total surface shall conform to the requirements stated in the SCD-SCA.
ECSS-E-ST-20-08C Rev.1 | ECSS - Superseded v1.0 | 6.4.3.14.2a | Requirement | ECSS-E-ST-20-08_0090366 | 1 | Unchanged | For SCAs without a protection diode or with a protection diode electrically isolated from the cell, the reverse I/V characteristics of the SCA under illumination of 1 S.C. (AM0) with a limiting power supply (to avoid destructive breakdown) shall be measured.
ECSS-E-ST-20-08C Rev.1 | ECSS - Superseded v1.0 | 6.4.3.14.2b | Requirement | ECSS-E-ST-20-08_0090367 | 1 | Unchanged | For SCAs with a protection diode electrically connected to the cell, solar cell reverse bias test shall not be performed.
ECSS-E-ST-20-08C Rev.1 | ECSS - Superseded v1.0 | 6.4.3.14.3a | Requirement | ECSS-E-ST-20-08_0090368 | 1 | Unchanged | The parameters of reverse I/V characteristics measurement shall be as stated in the SCD-SCA concerning temperature, hold time, current limitation, maximum reverse bias (voltage).
ECSS-E-ST-20-08C Rev.1 | ECSS - Superseded v1.0 | 6.4.3.15.2a | Requirement | ECSS-E-ST-20-08_0090369 | 1 | Unchanged | The integrated intensity of the photons shall be measured with a Sun-blind photo-diode.
ECSS-E-ST-20-08C Rev.1 | ECSS - Superseded v1.0 | 6.4.3.15.2b | Requirement | ECSS-E-ST-20-08_0090370 | 1 | Unchanged | For photons with a wavelength between 200 nm to 400 nm, the integrated intensity at the end of test shall be as follows: 1. equal to (1000 - 1500) Sun-hours or 1 % of the mission life, whichever is the longer period; 2. have a UV irradiation acceleration factor of less than 10 Suns.
ECSS-E-ST-20-08C Rev.1 | ECSS - Superseded v1.0 | 6.4.3.15.2c | Requirement | ECSS-E-ST-20-08_0090371 | 1 | Unchanged | Spectral Irradiance for UV light sources shall be performed in conformance with ECSS-Q-ST-70-06.
ECSS-E-ST-20-08C Rev.1 | ECSS - Superseded v1.0 | 6.4.3.15.2d | Requirement | ECSS-E-ST-20-08_0090372 | 1 | Unchanged | The test shall be performed in a vacuum (i.e. pressure less than 10-3 Pa).
ECSS-E-ST-20-08C Rev.1 | ECSS - Superseded v1.0 | 6.4.3.15.2e | Requirement | ECSS-E-ST-20-08_0090373 | 1 | Unchanged | The temperature of the SCAs shall be the nominal operational temperature ±10 °C (in conformance with SCD-SCA).
ECSS-E-ST-20-08C Rev.1 | ECSS - Superseded v1.0 | 6.4.3.15.2f | Requirement | ECSS-E-ST-20-08_0090374 | 1 | Unchanged | The short circuit current resulting from the applied UV light source of at least one of the SCA’s shall be continuously monitored and recorded.
ECSS-E-ST-20-08C Rev.1 | ECSS - Superseded v1.0 | 6.4.3.15.2g | Requirement | ECSS-E-ST-20-08_0090375 | 1 | Unchanged | Measure the current output of the solar cells at identical bias conditions, using a stable light source, not necessarily AMO representative, during the execution of the UV exposure at regular intervals (at least 3 - including the begin and the end of the UV exposure).
ECSS-E-ST-20-08C Rev.1 | ECSS - Superseded v1.0 | 6.4.3.15.2h | Requirement | ECSS-E-ST-20-08_0090376 | 1 | Unchanged | Control samples shall be included in the UV chamber in order to identify potential contaminations occurring during the test.
ECSS-E-ST-20-08C Rev.1 | ECSS - Superseded v1.0 | 6.4.3.15.3a | Requirement | ECSS-E-ST-20-08_0090377 | 1 | Unchanged | The electrical performance of the SCAs shall not degrade more than 70 % of the UV loss factor used for the EOL power analysis.
ECSS-E-ST-20-08C Rev.1 | ECSS - Superseded v1.0 | 6.4.3.15.3b | Requirement | ECSS-E-ST-20-08_0090378 | 1 | Unchanged | The UV loss factor shall be specified in the SCD-SCA.
ECSS-E-ST-20-08C Rev.1 | ECSS - Superseded v1.0 | 6.4.3.15.3c | Requirement | ECSS-E-ST-20-08_0090379 | 1 | Unchanged | The current output measured at the intervals specified in requirement 6.4.3.15.2g shall demonstrate an exponential decay.
ECSS-E-ST-20-08C Rev.1 | ECSS - Superseded v1.0 | 6.4.3.16.2a | Requirement | ECSS-E-ST-20-08_0090380 | 1 | Unchanged | One of the following methods shall be followed for capacitance measurement: 1. Frequency domain single junction solar cell capacitance measurement as described in clause 11.1. 2. Time domain capacitance measurement as described in clause 11.2 | NOTE No method available for multi-junction measurement at the time being.
ECSS-E-ST-20-08C Rev.1 | ECSS - Superseded v1.0 | 6.4.3.16.2b | Requirement | ECSS-E-ST-20-08_0090381 | 1 | Unchanged | The method for measuring the capacitance shall be stated in the SCD‑SCA.
ECSS-E-ST-20-08C Rev.1 | ECSS - Superseded v1.0 | 6.4.3.16.2c | Requirement | ECSS-E-ST-20-08_0090382 | 1 | Unchanged | The capacitance shall be measured at SCA level in conformance with the method referred in requirement 6.4.3.16.2b at the temperature range stated in the SCD-SCA.
ECSS-E-ST-20-08C Rev.1 | ECSS - Superseded v1.0 | 6.4.3.17.2a | Requirement | ECSS-E-ST-20-08_0090383 | 1 | Unchanged | The flatness shall be determined by measuring the maximum deflection of the SCA measured on an optically flat surface.
ECSS-E-ST-20-08C Rev.1 | ECSS - Superseded v1.0 | 6.4.3.17.3a | Requirement | ECSS-E-ST-20-08_0090384 | 1 | Unchanged | The deflection of the SCA shall be lower than the deflection value, d in Figure 8‑6, stated on the SCD-SCA.
ECSS-E-ST-20-08C Rev.1 | ECSS - Superseded v1.0 | 6.4.3.18.2a | Requirement | ECSS-E-ST-20-08_0090385 | 1 | Unchanged | One of the following two methods shall be proposed and described by the supplier as life test: 1. Determine the activation energy by measuring the time to failure at several temperatures. 2. Demonstrate by assuming an activation energy of 0,7 eV that the stability is not affected within the duration of the mission.
ECSS-E-ST-20-08C Rev.1 | ECSS - Superseded v1.0 | 6.4.3.18.2b | Requirement | ECSS-E-ST-20-08_0090386 | 1 | Unchanged | The test environment shall at least comprise vacuum conditions,, illumination and cell operation at a working point.
ECSS-E-ST-20-08C Rev.1 | ECSS - Superseded v1.0 | 6.5.1a | Requirement | ECSS-E-ST-20-08_0090387 | 1 | Unchanged | The following shall constitute SCA failures: 1. SCAs which fail during subgroup tests for which the pass-fail criteria are inherent in the test method. 2. SCAs failing to conform to the requirements of the visual inspection specified in clause 6.4.3.1. 3. Components whose marking fails to conform to the requirements of clause 6.1.4. 4. SCAs that, when subjected to electrical performance measurements after qualification tests in conformance with the SCD-SCA, fail one or more of the specified limits, measurement accuracy included.
ECSS-E-ST-20-08C Rev.1 | ECSS - Superseded v1.0 | 6.5.2a | Requirement | ECSS-E-ST-20-08_0090388 | 1 | Unchanged | An SCA shall be considered as failed if it exhibits one or more of the failure modes detailed in clause 6.5.1.
ECSS-E-ST-20-08C Rev.1 | ECSS - Superseded v1.0 | 6.5.2b | Requirement | ECSS-E-ST-20-08_0090389 | 1 | Unchanged | Failed SCAs shall be identified as such and be included in the delivery.
ECSS-E-ST-20-08C Rev.1 | ECSS - Superseded v1.0 | 6.5.2c | Requirement | ECSS-E-ST-20-08_0090390 | 1 | Unchanged | Failure analysis of these SCAs shall be performed by the supplier and the results provided to the customer, as part of an NRB documentation. | NOTE For NRB, see ECSS-Q-ST-10-09.
ECSS-E-ST-20-08C Rev.1 | ECSS - Superseded v1.0 | 6.6a | Requirement | ECSS-E-ST-20-08_0090391 | 1 | Unchanged | The supplier shall provide a data documentation package in conformance with Annex G for the qualification approval records and for each SCA delivery lot.
ECSS-E-ST-20-08C Rev.1 | ECSS - Superseded v1.0 | 6.7a | Requirement | ECSS-E-ST-20-08_0090392 | 1 | Unchanged | All deliverable hardware specified in the order shall be delivered together with documentation in conformance with the requirements specified in clause 6.6.
ECSS-E-ST-20-08C Rev.1 | ECSS - Superseded v1.0 | 6.7b | Requirement | ECSS-E-ST-20-08_0090393 | 1 | Unchanged | One set of documents shall be sent to the customer.
ECSS-E-ST-20-08C Rev.1 | ECSS - Superseded v1.0 | 6.8.2a | Requirement | ECSS-E-ST-20-08_0090394 | 1 | Unchanged | If a SCA is sensitive to ESD according to clause 5.2 of ESCC 23800 Issue 1 then it shall be handled and stored according to ESCC 24900 Issue 2 clause 10.
ECSS-E-ST-20-08C Rev.1 | ECSS - Superseded v1.0 | 7.1.1.1a | Requirement | ECSS-E-ST-20-08_0090395 | 1 | Unchanged | Testing for the qualification of bare solar cells (BSCs) shall comprise acceptance and qualification testing.
ECSS-E-ST-20-08C Rev.1 | ECSS - Superseded v1.0 | 7.1.1.1b | Requirement | ECSS-E-ST-20-08_0090396 | 1 | Unchanged | Testing for the procurement of qualified solar cells shall comprise acceptance tests and delta qualification tests in conformance with clause 7.4.1e.4.
ECSS-E-ST-20-08C Rev.1 | ECSS - Superseded v1.0 | 7.1.1.2a | Requirement | ECSS-E-ST-20-08_0090397 | 1 | Unchanged | The conditions and methods of testing shall conform to the bare solar cell source control drawing (SCD-BSC). | NOTE The bare solar cell specification consists of two parts, the generic specification (this Standard) and the SCD-BSC. The SCD-BSC contains the technical specification for a cell type relevant to acceptance testing, as well as for the qualification testing. For the preparation of the SCD-BSC for bare solar cells, refer to Annex C.
ECSS-E-ST-20-08C Rev.1 | ECSS - Superseded v1.0 | 7.1.1.2b | Requirement | ECSS-E-ST-20-08_0090398 | 1 | Unchanged | The SCD-BSC shall be prepared by the supplier in conformance with Annex C and provided to the customer for reviewing and agreement.
ECSS-E-ST-20-08C Rev.1 | ECSS - Superseded v1.0 | 7.1.1.2c | Requirement | ECSS-E-ST-20-08_0090399 | 1 | Unchanged | Any deviation from in-process, acceptance and qualification test procedures shall be justified in the SCD-BSC.
ECSS-E-ST-20-08C Rev.1 | ECSS - Superseded v1.0 | 7.1.1.2d | Requirement | ECSS-E-ST-20-08_0090400 | 1 | Unchanged | Deviations from this Standard applicable to the SCD-BSC shall: 1. be agreed between the customer and the supplier; 2. include alternative requirements equivalent to those of this Standard; 3. not affect the reliability and performances of the BSCs; 4. only be those specified in requirement 7.1.1.2c.
ECSS-E-ST-20-08C Rev.1 | ECSS - Superseded v1.0 | 7.1.1.3a | Requirement | ECSS-E-ST-20-08_0090401 | 1 | Unchanged | The supplier shall ensure that the tests and inspections are performed.
ECSS-E-ST-20-08C Rev.1 | ECSS - Superseded v1.0 | 7.1.1.3b | Requirement | ECSS-E-ST-20-08_0090402 | 1 | Unchanged | The tests and inspections specified in requirement 7.1.1.3a shall be performed at the manufacturer’s plant or at a facility approved by the customer. | NOTE For test house requirements, see ECSS-Q-ST-20-07.
ECSS-E-ST-20-08C Rev.1 | ECSS - Superseded v1.0 | 7.1.1.4a | Requirement | ECSS-E-ST-20-08_0090403 | 1 | Unchanged | Before starting a qualification, the manufacturer shall verify the BOL and EOL solar cell characteristics on a representative production lot.
ECSS-E-ST-20-08C Rev.1 | ECSS - Superseded v1.0 | 7.1.1.4b | Requirement | ECSS-E-ST-20-08_0090404 | 1 | Unchanged | The approach followed for the RDC determination shall be defined and the availability of a consistent data set demonstrated.
ECSS-E-ST-20-08C Rev.1 | ECSS - Superseded v1.0 | 7.1.1.4c | Requirement | ECSS-E-ST-20-08_0090405 | 1 | Unchanged | The manufacturer shall propose a sampling method and procedure for customer approval. | NOTE No pass fails are foreseen during the execution of the sampling
ECSS-E-ST-20-08C Rev.1 | ECSS - Superseded v1.0 | 7.1.2a | Requirement | ECSS-E-ST-20-08_0090406 | 1 | Unchanged | Delivered solar cells shall be processed and inspected in conformance with the requirements of the process identification document (PID) defined in requirement 7.2:
ECSS-E-ST-20-08C Rev.1 | ECSS - Superseded v1.0 | 7.1.2b | Requirement | ECSS-E-ST-20-08_0090407 | 1 | Unchanged | Delivered solar cells shall have completed all tests and inspections specified herein in conformance with the SCD-BSC.
ECSS-E-ST-20-08C Rev.1 | ECSS - Superseded v1.0 | 7.1.3a | Requirement | ECSS-E-ST-20-08_0090408 | 1 | Unchanged | All delivered solar cells shall be permanently marked with a code to enable traceability of the cells at the level specified in the PID
ECSS-E-ST-20-08C Rev.1 | ECSS - Superseded v1.0 | 7.2a | Requirement | ECSS-E-ST-20-08_0090409 | 1 | Unchanged | The process identification document (PID) for the bare solar cell (BSC) to be qualified shall be prepared by the supplier in conformance with Annex F.
ECSS-E-ST-20-08C Rev.1 | ECSS - Superseded v1.0 | 7.2b | Requirement | ECSS-E-ST-20-08_0090410 | 1 | Unchanged | The supplier shall do the following: 1. maintain configuration control of all documents; 2. keep the issues of the documents effective at the date of acceptance by the customer; 3. provide the PID to the customer for review; 4. submit to the customer for review and approval any modifications or changes to documents in the PID with any quality and reliability implications.
ECSS-E-ST-20-08C Rev.1 | ECSS - Superseded v1.0 | 7.3.1a | Requirement | ECSS-E-ST-20-08_0090411 | 1 | Unchanged | Acceptance tests shall be performed on the following: 1. components for delivery; 2. components used for qualification.
ECSS-E-ST-20-08C Rev.1 | ECSS - Superseded v1.0 | 7.3.1b | Requirement | ECSS-E-ST-20-08_0090412 | 1 | Unchanged | Acceptance tests shall consist on the tests specified in Table 7‑1.
ECSS-E-ST-20-08C Rev.1 | ECSS - Superseded v1.0 | 7.3.1c | Requirement | ECSS-E-ST-20-08_0090413 | 1 | Unchanged | The generic specification to be used for each of the tests specified in Table 7‑1 shall be agreed with the customer.
ECSS-E-ST-20-08C Rev.1 | ECSS - Superseded v1.0 | 7.3.1d | Requirement | ECSS-E-ST-20-08_0090414 | 1 | Unchanged | The sample size shall be in conformance with Table 7‑1, but it may be modified depending on the specific project requirements as stated in SCD-BSC.
ECSS-E-ST-20-08C Rev.1 | ECSS - Superseded v1.0 | 7.3.1e | Requirement | ECSS-E-ST-20-08_0090415 | 1 | Unchanged | The data documentation corresponding to the tests referred to in requirement 7.3.1b shall be delivered together with the delivered cells and the qualification test lot.
ECSS-E-ST-20-08C Rev.1 | ECSS - Superseded v1.0 | 7.3.1f | Requirement | ECSS-E-ST-20-08_0090416 | 1 | Unchanged | For cells with integral diode the acceptance tests described in Table 9‑1 shall be performed.
ECSS-E-ST-20-08C Rev.1 | ECSS - Superseded v1.0 | 7.3.2.1a | Requirement | ECSS-E-ST-20-08_0090417 | 1 | Unchanged | Except for electrical performance, the test methods and conditions for acceptance shall conform to clause 7.5.
ECSS-E-ST-20-08C Rev.1 | ECSS - Superseded v1.0 | 7.3.2.2.2a | Requirement | ECSS-E-ST-20-08_0090418 | 1 | Unchanged | The electrical current of BSC under 1 S.C. (AM0) shall be measured at short circuit (Isc) and at specified test voltage, (Itest) at a solar cell temperature of 25 °C +/- 0,5 °C or operating temperature.
ECSS-E-ST-20-08C Rev.1 | ECSS - Superseded v1.0 | 7.3.2.2.2b | Requirement | ECSS-E-ST-20-08_0090419 | 1 | Unchanged | The specified test voltage (Vtest) shall be defined in the SCD-BSC.
ECSS-E-ST-20-08C Rev.1 | ECSS - Superseded v1.0 | 7.3.2.2.2c | Requirement | ECSS-E-ST-20-08_0090420 | 1 | Unchanged | The open circuit voltage of the BSC under 1 S.C. shall be measured at a solar cell temperature of 25 °C +/- 0,5 °C or operating temperature.
ECSS-E-ST-20-08C Rev.1 | ECSS - Superseded v1.0 | 7.3.2.2.2d | Requirement | ECSS-E-ST-20-08_0090421 | 1 | Unchanged | The accuracy of the BSC measured parameters (Isc, Voc, Itest and Vtest) shall be provided to the customer.
ECSS-E-ST-20-08C Rev.1 | ECSS - Superseded v1.0 | 7.3.2.2.2e | Requirement | ECSS-E-ST-20-08_0090422 | 1 | Unchanged | During measurement, the BSCs shall be kept at a constant temperature +/- 0,5 °C.
ECSS-E-ST-20-08C Rev.1 | ECSS - Superseded v1.0 | 7.3.2.2.2f | Requirement | ECSS-E-ST-20-08_0090423 | 1 | Unchanged | Continuous or pulsed light source calibrated in conformance with clause 10 shall be used to verify the requirements given in 7.3.2.2.3 for electrical characterization.
ECSS-E-ST-20-08C Rev.1 | ECSS - Superseded v1.0 | 7.3.2.2.3a | Requirement | ECSS-E-ST-20-08_0090424 | 1 | Unchanged | The pass fail criteria shall be indicated in the SCD-BSC.
ECSS-E-ST-20-08C Rev.1 | ECSS - Superseded v1.0 | 7.3.2.2.4a | Requirement | ECSS-E-ST-20-08_0090425 | 1 | Unchanged | The BSCs tested in conformance with clause 7.3.2.2.2 and accepted shall be graded for Itest. performance
ECSS-E-ST-20-08C Rev.1 | ECSS - Superseded v1.0 | 7.3.2.2.4b | Requirement | ECSS-E-ST-20-08_0090426 | 1 | Unchanged | The grading intervals (in mA) shall be stated in the SCD-BSC.
ECSS-E-ST-20-08C Rev.1 | ECSS - Superseded v1.0 | 7.3.3a | Requirement | ECSS-E-ST-20-08_0090427 | 1 | Unchanged | Documentation on acceptance tests shall conform to clause 7.7.
ECSS-E-ST-20-08C Rev.1 | ECSS - Superseded v1.0 | 7.4.1a | Requirement | ECSS-E-ST-20-08_0090428 | 1 | Unchanged | Qualification shall be granted by the customer.
ECSS-E-ST-20-08C Rev.1 | ECSS - Superseded v1.0 | 7.4.1b | Requirement | ECSS-E-ST-20-08_0090429 | 1 | Unchanged | The qualification plan shall consist of the tests specified in Table 7‑2.
ECSS-E-ST-20-08C Rev.1 | ECSS - Superseded v1.0 | 7.4.1c | Requirement | ECSS-E-ST-20-08_0090430 | 1 | Unchanged | During the qualification, all cells in subgroup A shall be equipped with front and rear interconnectors (in conformance with clause 7.5.10.2) after step 6 (in conformance with Table 7‑2).
ECSS-E-ST-20-08C Rev.1 | ECSS - Superseded v1.0 | 7.4.1d | Requirement | ECSS-E-ST-20-08_0090431 | 1 | Unchanged | The supplier shall provide details of the outcome of the qualification programme to the customer.
ECSS-E-ST-20-08C Rev.1 | ECSS - Superseded v1.0 | 7.4.1e | Requirement | ECSS-E-ST-20-08_0090432 | 1 | Unchanged | For a procurement lot of previously qualified solar cells, the qualification tests need not to be repeated if the following conditions are satisfied: 1. No changes are made to the design, function or electrical or mechanical parameters of the bare solar cell. 2. The same source control drawing is applicable. 3. No changes are made to the PID. 4. Delta qualification tests are performed to cover the requirements imposed by the new application.
ECSS-E-ST-20-08C Rev.1 | ECSS - Superseded v1.0 | 7.4.1f | Requirement | ECSS-E-ST-20-08_0090433 | 1 | Unchanged | The new requirements referred to in 7.4.1e.4 shall be included in a new version of the SCD-BSC.
ECSS-E-ST-20-08C Rev.1 | ECSS - Superseded v1.0 | 7.4.2.1a | Requirement | ECSS-E-ST-20-08_0090434 | 1 | Unchanged | Before starting production of the qualification lot, the manufacturer shall compile a production test schedule showing by date and duration of the production and test activities, including all major processing operations and key stages in the production and testing.
ECSS-E-ST-20-08C Rev.1 | ECSS - Superseded v1.0 | 7.4.2.1b | Requirement | ECSS-E-ST-20-08_0090435 | 1 | Unchanged | A production flow chart, process schedules and inspection procedures shall be provided.
ECSS-E-ST-20-08C Rev.1 | ECSS - Superseded v1.0 | 7.4.2.2a | Requirement | ECSS-E-ST-20-08_0090436 | 1 | Unchanged | The solar cells for qualification testing shall conform to the PID.
ECSS-E-ST-20-08C Rev.1 | ECSS - Superseded v1.0 | 7.4.2.2b | Requirement | ECSS-E-ST-20-08_0090437 | 1 | Unchanged | The test samples shall be chosen statistically and at random from the qualification lot | NOTE For sampling see ISO 2859.
ECSS-E-ST-20-08C Rev.1 | ECSS - Superseded v1.0 | 7.4.2.2c | Requirement | ECSS-E-ST-20-08_0090438 | 1 | Unchanged | The qualification lot shall be a production lot of at least 400 cells or the number of cells to be integrated on the solar array, whichever is lower.
ECSS-E-ST-20-08C Rev.1 | ECSS - Superseded v1.0 | 7.4.2.2d | Requirement | ECSS-E-ST-20-08_0090439 | 1 | Unchanged | The total number of samples shall be divided into three equal groups, referred to as high-grade, mid-grade and low-grade according to their current at operating voltage.
ECSS-E-ST-20-08C Rev.1 | ECSS - Superseded v1.0 | 7.4.2.2e | Requirement | ECSS-E-ST-20-08_0090440 | 1 | Unchanged | Facilities shall be available to safely store the qualification lot including failed samples for a minimum of 6 years (equivalent to five years in storage and one year in orbit).
ECSS-E-ST-20-08C Rev.1 | ECSS - Superseded v1.0 | 7.4.2.3a | Requirement | ECSS-E-ST-20-08_0090441 | 1 | Unchanged | Qualification testing shall proceed as given in Table 7‑2.
ECSS-E-ST-20-08C Rev.1 | ECSS - Superseded v1.0 | 7.4.2.3b | Requirement | ECSS-E-ST-20-08_0090442 | 1 | Unchanged | The total quantity of test samples shall be a minimum of 108 (either subgroup C1 or C2) bare solar cells.
ECSS-E-ST-20-08C Rev.1 | ECSS - Superseded v1.0 | 7.4.2.3c | Requirement | ECSS-E-ST-20-08_0090443 | 1 | Unchanged | The qualification tests shall be divided into subgroups of tests, and the samples assigned to a subgroup subjected to the tests in that subgroup in the sequence specified.
ECSS-E-ST-20-08C Rev.1 | ECSS - Superseded v1.0 | 7.4.2.3d | Requirement | ECSS-E-ST-20-08_0090444 | 1 | Unchanged | More than one failure in any subgroup, or more than two failures in total, shall constitute a failure in the qualification. | NOTE For a definition of failure see clause 7.6.
ECSS-E-ST-20-08C Rev.1 | ECSS - Superseded v1.0 | 7.5.1.2a | Requirement | ECSS-E-ST-20-08_0090445 | 1 | Unchanged | Solar cells shall be inspected with an equipment with a resolution which is 5 times higher than the minimum allowed defect size to verify the requirements for defects on solar cell and contacts.
ECSS-E-ST-20-08C Rev.1 | ECSS - Superseded v1.0 | 7.5.1.3a | Requirement | ECSS-E-ST-20-08_0090446 | 1 | Unchanged | Any deviation from the visual inspection requirements on defects specified in clauses 7.5.1.4 and 7.5.1.5 shall: 1. not affect performance or reliability, 2. be agreed with the customer, and 3. be justified.
ECSS-E-ST-20-08C Rev.1 | ECSS - Superseded v1.0 | 7.5.1.4.1a | Requirement | ECSS-E-ST-20-08_0090447 | 1 | Unchanged | The location and maximum dimensions for allowable defects related to edge chips, corner chips and surface nicks shall be in conformance with Figure 7‑1 and Table 7‑3.
ECSS-E-ST-20-08C Rev.1 | ECSS - Superseded v1.0 | 7.5.1.4.1b | Requirement | ECSS-E-ST-20-08_0090448 | 1 | Unchanged | The cumulative area of all edge chips, corner chips and surface nicks shall not exceed 5 % of the total cell area.
ECSS-E-ST-20-08C Rev.1 | ECSS - Superseded v1.0 | 7.5.1.4.1c | Requirement | ECSS-E-ST-20-08_0090449 | 1 | Unchanged | Edge chips, corner chips and surface nicks shall not be present in the contact weld area.
ECSS-E-ST-20-08C Rev.1 | ECSS - Superseded v1.0 | 7.5.1.4.2a | Requirement | ECSS-E-ST-20-08_0090450 | 1 | Unchanged | For acceptance and qualification, the maximum value of the total uncoated area, and the value of spatter and voids shall be 3 %.
ECSS-E-ST-20-08C Rev.1 | ECSS - Superseded v1.0 | 7.5.1.4.2b | Permission | ECSS-E-ST-20-08_0091077 | 1 | Unchanged | The AR coating may contain discolourations.
ECSS-E-ST-20-08C Rev.1 | ECSS - Superseded v1.0 | 7.5.1.4.3a | Requirement | ECSS-E-ST-20-08_0090452 | 1 | Unchanged | Cracks and fingerprints shall not be present.
ECSS-E-ST-20-08C Rev.1 | ECSS - Superseded v1.0 | 7.5.1.5.1a | Requirement | ECSS-E-ST-20-08_0090453 | 1 | Unchanged | The solar cell contact area shall be free of digs, scratches, and probe prints, unless metallization is still present.
ECSS-E-ST-20-08C Rev.1 | ECSS - Superseded v1.0 | 7.5.1.5.1b | Requirement | ECSS-E-ST-20-08_0090454 | 1 | Unchanged | Peeling, blistering and delamination of contacts shall not be present.
ECSS-E-ST-20-08C Rev.1 | ECSS - Superseded v1.0 | 7.5.1.5.2a | Requirement | ECSS-E-ST-20-08_0090455 | 1 | Unchanged | The maximum dimension of voids or bubbles shall be 0,25 mm in diameter.
ECSS-E-ST-20-08C Rev.1 | ECSS - Superseded v1.0 | 7.5.1.5.2b | Requirement | ECSS-E-ST-20-08_0090456 | 1 | Unchanged | The maximum dimension of drops and spatter shall be 0,1 mm in diameter and 0,03 mm in height.
ECSS-E-ST-20-08C Rev.1 | ECSS - Superseded v1.0 | 7.5.1.5.2c | Requirement | ECSS-E-ST-20-08_0090457 | 1 | Unchanged | Over-coating (coating exceeding the area of the contact on the frontside only) along one side of each pad shall not exceed 0,1 mm.
ECSS-E-ST-20-08C Rev.1 | ECSS - Superseded v1.0 | 7.5.1.5.2d | Requirement | ECSS-E-ST-20-08_0090458 | 1 | Unchanged | Digs or depressions deeper than 0,025 mm shall not be present.
ECSS-E-ST-20-08C Rev.1 | ECSS - Superseded v1.0 | 7.5.1.5.2e | Requirement | ECSS-E-ST-20-08_0090459 | 1 | Unchanged | The cumulative area of voids, bubbles, drops and spatter shall not exceed 2 % of the total welding area.
ECSS-E-ST-20-08C Rev.1 | ECSS - Superseded v1.0 | 7.5.1.5.3a | Requirement | ECSS-E-ST-20-08_0090460 | 1 | Unchanged | There shall be no interruptions in the front bus bar.
ECSS-E-ST-20-08C Rev.1 | ECSS - Superseded v1.0 | 7.5.1.5.3b | Requirement | ECSS-E-ST-20-08_0090461 | 1 | Unchanged | The maximum total length of missing grids, short grids or non-continuous grids shall not exceed a total length of 3 grids.
ECSS-E-ST-20-08C Rev.1 | ECSS - Superseded v1.0 | 7.5.1.5.4a | Requirement | ECSS-E-ST-20-08_0090462 | 1 | Unchanged | Drops and spatter shall not exceed 0,1 mm in diameter and 0,05 mm in height.
ECSS-E-ST-20-08C Rev.1 | ECSS - Superseded v1.0 | 7.5.1.5.4b | Requirement | ECSS-E-ST-20-08_0090463 | 1 | Unchanged | The cumulative area of voids, bubbles and drops shall not exceed 2 % of the total area.
ECSS-E-ST-20-08C Rev.1 | ECSS - Superseded v1.0 | 7.5.1.5.4c | Requirement | ECSS-E-ST-20-08_0090464 | 1 | Unchanged | Edge delaminations shall not be deeper than 0,75 mm.
ECSS-E-ST-20-08C Rev.1 | ECSS - Superseded v1.0 | 7.5.1.5.4d | Requirement | ECSS-E-ST-20-08_0090465 | 1 | Unchanged | The maximum area of worm shaped bulges shall be 3 % of total cell contact area.
ECSS-E-ST-20-08C Rev.1 | ECSS - Superseded v1.0 | 7.5.1.5.4e | Requirement | ECSS-E-ST-20-08_0090466 | 1 | Unchanged | The maximum length of the hypotenuse of the triangular area of visible semiconductor at the corners, shall be included in the SCD-BSC.
ECSS-E-ST-20-08C Rev.1 | ECSS - Superseded v1.0 | 7.5.2a | Requirement | ECSS-E-ST-20-08_0090467 | 1 | Unchanged | The overall lateral dimensions of the cell (including thickness), contact dimensions and interconnector position shall conform to the requirements stated in the SCD-BSC.
ECSS-E-ST-20-08C Rev.1 | ECSS - Superseded v1.0 | 7.5.2b | Requirement | ECSS-E-ST-20-08_0090468 | 1 | Unchanged | The weight of the solar cell shall be verified by determination of the average weight per qualification lot or weight per contacts vacuum evaporation batch (sample base).
ECSS-E-ST-20-08C Rev.1 | ECSS - Superseded v1.0 | 7.5.3.2a | Requirement | ECSS-E-ST-20-08_0090469 | 1 | Unchanged | The electrical current of solar cells under 1 S.C. (AM0) shall be measured and recorded digitally, at least at 50 points, at a solar cell temperature of 25 °C or operating temperature.
ECSS-E-ST-20-08C Rev.1 | ECSS - Superseded v1.0 | 7.5.3.2b | Requirement | ECSS-E-ST-20-08_0090470 | 1 | Unchanged | The electrical parameters measured or processed from requirement 7.5.3.2a and identified in Figure 6‑2 shall 1. be derived from the full curve, and 2. delivered to the customer together with: (a) their average and standard deviation values, and (b) digital data of the full curves.
ECSS-E-ST-20-08C Rev.1 | ECSS - Superseded v1.0 | 7.5.3.2c | Requirement | ECSS-E-ST-20-08_0090471 | 1 | Unchanged | The accuracy of the bare solar cell measured parameters (Isc, Voc and Pmax) shall be provided to the customer.
ECSS-E-ST-20-08C Rev.1 | ECSS - Superseded v1.0 | 7.5.3.2d | Requirement | ECSS-E-ST-20-08_0090472 | 1 | Unchanged | During measurement, the cells shall be kept at a constant temperature (+/- 0,5 °C).
ECSS-E-ST-20-08C Rev.1 | ECSS - Superseded v1.0 | 7.5.3.2e | Requirement | ECSS-E-ST-20-08_0090473 | 1 | Unchanged | A continuous or pulsed light source calibrated in conformance with clause 10 shall be used to verify the requirements given in the SCD-BSC for electrical characterization.
ECSS-E-ST-20-08C Rev.1 | ECSS - Superseded v1.0 | 7.5.3.2f | Requirement | ECSS-E-ST-20-08_0090474 | 1 | Unchanged | There shall be a maximum of 3 % deviation in the current at the test voltage Vt, from the measurements before test, after the humidity and thermal cycling test in subgroup O.
ECSS-E-ST-20-08C Rev.1 | ECSS - Superseded v1.0 | 7.5.4a | Requirement | ECSS-E-ST-20-08_0090475 | 1 | Unchanged | Temperature coefficients of all samples in subgroup B and on a minimum of 12 samples from each of subgroups C1, C2 and P shall be measured.
ECSS-E-ST-20-08C Rev.1 | ECSS - Superseded v1.0 | 7.5.4b | Requirement | ECSS-E-ST-20-08_0090476 | 1 | Unchanged | The electrical performance test described in clause 7.5.3 shall be repeated, as a minimum, as follows: 1. In the temperature range between 25 °C and 80 °C with intermediate temperatures at 40 °C and 60 °C, (subgroups B, C1 and P). 2. For mission specific qualification (subgroup B, C2 and P) at six equidistant solar cell temperatures between two temperature extremes t1 and t2 calculated as follows: o t1 = highest operating temperature (without margins) predicted for the mission + 25 °C o t2 = lowest operating temperature (without margins) predicted for the mission - 25 °C
ECSS-E-ST-20-08C Rev.1 | ECSS - Superseded v1.0 | 7.5.4c | Requirement | ECSS-E-ST-20-08_0090477 | 1 | Unchanged | Data for all electrical performance parameters at the different solar cell temperatures shall be provided.
ECSS-E-ST-20-08C Rev.1 | ECSS - Superseded v1.0 | 7.5.4d | Requirement | ECSS-E-ST-20-08_0090478 | 1 | Unchanged | The temperature coefficients of short-circuit current, open circuit voltage, voltage at maximum power and maximum power shall be derived by least-square curve fitting.
ECSS-E-ST-20-08C Rev.1 | ECSS - Superseded v1.0 | 7.5.4e | Requirement | ECSS-E-ST-20-08_0090479 | 1 | Unchanged | The coefficient of determination for the electrical parameters specified in requirement 7.5.4d, obtained from the curve fit specified in requirement 7.5.4d shall be included.
ECSS-E-ST-20-08C Rev.1 | ECSS - Superseded v1.0 | 7.5.5.2a | Requirement | ECSS-E-ST-20-08_0090480 | 1 | Unchanged | Spectral response shall be measured on half of the samples of subgroup C1, C2 and P, by comparing the short-circuit current of the test cells against the output of a spectral standard of known relative spectral response under monochromatic irradiation.
ECSS-E-ST-20-08C Rev.1 | ECSS - Superseded v1.0 | 7.5.5.2b | Requirement | ECSS-E-ST-20-08_0090481 | 1 | Unchanged | The monochromatic irradiation shall be generated by one of the following methods: 1. The irradiation shall be generated with the aid of narrow-band interference filters, having the following characteristic: (a) for silicon solar cells, at least, at 14 discrete wavelength intervals between 0,3 mm and 1,1 mm; (b) for single-junction GaAs solar cells at least, at 14 discrete wavelength intervals between 0,3 mm and 1,1 mm and at least 3 narrow band interference filters in the range 0,75 mm to 1,1 mm. (c) for multi-junction GaAs solar cells, the number of narrow band interference filters and their wavelength are stated in the SCD-BSC. 2. By means of a high intensity monochromator for continuous recording between 0,3 mm and at least 1,8 mm.
ECSS-E-ST-20-08C Rev.1 | ECSS - Superseded v1.0 | 7.5.5.2c | Requirement | ECSS-E-ST-20-08_0090482 | 1 | Unchanged | The irradiation intensity at all wavelengths shall be such as to ensure that the measurement is made in the region where the cell response short-circuit current versus irradiance is linear.
ECSS-E-ST-20-08C Rev.1 | ECSS - Superseded v1.0 | 7.5.5.2d | Requirement | ECSS-E-ST-20-08_0090483 | 1 | Unchanged | For multi-junction solar cells, it shall be ensured that the measurements are performed on the current limiting subcell, and that it is working close to short-circuit conditions.
ECSS-E-ST-20-08C Rev.1 | ECSS - Superseded v1.0 | 7.5.6.2a | Requirement | ECSS-E-ST-20-08_0090484 | 1 | Unchanged | Hemispherical reflectance shall be measured in the wavelength region from 250 nm to 2 500 nm.
ECSS-E-ST-20-08C Rev.1 | ECSS - Superseded v1.0 | 7.5.6.2b | Requirement | ECSS-E-ST-20-08_0090485 | 1 | Unchanged | The reflectance value for the acceptance of silicon BSR solar cells at 1,5 mm shall be stated in the SCD-BSC.
ECSS-E-ST-20-08C Rev.1 | ECSS - Superseded v1.0 | 7.5.6.3a | Requirement | ECSS-E-ST-20-08_0090486 | 1 | Unchanged | For single junction solar cells, the coverglass gain-loss stated in the SCD-BSC shall be determined by using n-Amyl alcohol in order to simulate the optical properties of the adhesive.
ECSS-E-ST-20-08C Rev.1 | ECSS - Superseded v1.0 | 7.5.6.3b | Requirement | ECSS-E-ST-20-08_0090487 | 1 | Unchanged | For multi-junction solar cells, the agent to be used to simulate the optical properties of the adhesive shall be stated in the SCD-BSC.
ECSS-E-ST-20-08C Rev.1 | ECSS - Superseded v1.0 | 7.5.6.3c | Requirement | ECSS-E-ST-20-08_0090488 | 1 | Unchanged | The coverglass as stated in the SCD-BSC shall be used.
ECSS-E-ST-20-08C Rev.1 | ECSS - Superseded v1.0 | 7.5.6.3d | Requirement | ECSS-E-ST-20-08_0090489 | 1 | Unchanged | The solar cells shall be submitted to an electrical performance test before and after applying the coverglass, as defined in requirements 7.5.6.3a to 7.5.6.3c, according to clause 7.5.3 under the following test conditions: 1. at an illumination of 1 S.C. (AM0); 2. a temperature, as stated in the SCD-BSC.
ECSS-E-ST-20-08C Rev.1 | ECSS - Superseded v1.0 | 7.5.6.3e | Requirement | ECSS-E-ST-20-08_0090490 | 1 | Unchanged | The pass-fail criteria shall be stated in the SCD-BSC.
ECSS-E-ST-20-08C Rev.1 | ECSS - Superseded v1.0 | 7.5.6.4a | Requirement | ECSS-E-ST-20-08_0090491 | 1 | Unchanged | The solar absorptance shall be measured according to ECSS-Q-ST-70-09.
ECSS-E-ST-20-08C Rev.1 | ECSS - Superseded v1.0 | 7.5.7.1.2a | Requirement | ECSS-E-ST-20-08_0090492 | 1 | Unchanged | All cells in subgroup O shall be placed in a chamber at ambient pressure.
ECSS-E-ST-20-08C Rev.1 | ECSS - Superseded v1.0 | 7.5.7.1.2b | Requirement | ECSS-E-ST-20-08_0090493 | 1 | Unchanged | The chamber temperature shall then be increased to 60 °C minimum.
ECSS-E-ST-20-08C Rev.1 | ECSS - Superseded v1.0 | 7.5.7.1.2c | Requirement | ECSS-E-ST-20-08_0090494 | 1 | Unchanged | Relative humidity shall be higher than 90 %.
ECSS-E-ST-20-08C Rev.1 | ECSS - Superseded v1.0 | 7.5.7.1.2d | Requirement | ECSS-E-ST-20-08_0090495 | 1 | Unchanged | The duration of the test shall be 30 days.
ECSS-E-ST-20-08C Rev.1 | ECSS - Superseded v1.0 | 7.5.7.1.2e | Requirement | ECSS-E-ST-20-08_0090496 | 1 | Unchanged | In the case of solar cells with Aluminium content window layers, this test shall be extended to simulate on-ground expected duration, and humidity and temperature conditions.
ECSS-E-ST-20-08C Rev.1 | ECSS - Superseded v1.0 | 7.5.7.1.2f | Requirement | ECSS-E-ST-20-08_0090497 | 1 | Unchanged | High-purity water in conformance with ASTM D1193-99, Type I, shall be used.
ECSS-E-ST-20-08C Rev.1 | ECSS - Superseded v1.0 | 7.5.7.1.2g | Requirement | ECSS-E-ST-20-08_0090498 | 1 | Unchanged | Water condensation on the surface of the cells shall be prevented.
ECSS-E-ST-20-08C Rev.1 | ECSS - Superseded v1.0 | 7.5.7.1.2h | Requirement | ECSS-E-ST-20-08_0090499 | 1 | Unchanged | If there are requirements on specific environmental conditions, such as chemical vapours, they shall be stated in the SCD-BSC.
ECSS-E-ST-20-08C Rev.1 | ECSS - Superseded v1.0 | 7.5.7.2.2a | Requirement | ECSS-E-ST-20-08_0090500 | 1 | Unchanged | All cells shall be placed in a chamber at ambient pressure.
ECSS-E-ST-20-08C Rev.1 | ECSS - Superseded v1.0 | 7.5.7.2.2b | Requirement | ECSS-E-ST-20-08_0090501 | 1 | Unchanged | The chamber temperature shall then be increased to 95 °C minimum.
ECSS-E-ST-20-08C Rev.1 | ECSS - Superseded v1.0 | 7.5.7.2.2c | Requirement | ECSS-E-ST-20-08_0090502 | 1 | Unchanged | Relative humidity shall be higher than 90 %.
ECSS-E-ST-20-08C Rev.1 | ECSS - Superseded v1.0 | 7.5.7.2.2d | Requirement | ECSS-E-ST-20-08_0090503 | 1 | Unchanged | The duration of the test shall be 24 h.
ECSS-E-ST-20-08C Rev.1 | ECSS - Superseded v1.0 | 7.5.7.2.2e | Requirement | ECSS-E-ST-20-08_0090504 | 1 | Unchanged | High-purity water in accordance with ASTM D1193-99, Type I, shall be used.
ECSS-E-ST-20-08C Rev.1 | ECSS - Superseded v1.0 | 7.5.7.2.2f | Requirement | ECSS-E-ST-20-08_0090505 | 1 | Unchanged | Water condensation on the surface of the cells shall be prevented.
ECSS-E-ST-20-08C Rev.1 | ECSS - Superseded v1.0 | 7.5.7.2.2g | Requirement | ECSS-E-ST-20-08_0090506 | 1 | Unchanged | If there are requirements on specific environmental conditions, such as chemical vapours, they shall be stated in the SCD-BSC.
ECSS-E-ST-20-08C Rev.1 | ECSS - Superseded v1.0 | 7.5.8.2a | Requirement | ECSS-E-ST-20-08_0090507 | 1 | Unchanged | The test samples shall be subjected to a coating adherence test on both sample faces.
ECSS-E-ST-20-08C Rev.1 | ECSS - Superseded v1.0 | 7.5.8.2b | Requirement | ECSS-E-ST-20-08_0090508 | 1 | Unchanged | Test method shall be established according to a standard which is mutually agreed with the customer. | NOTE For the test conditions of the coating adherence test, ISO 9211-4 and ECSS-Q-ST-70-13 can be used.
ECSS-E-ST-20-08C Rev.1 | ECSS - Superseded v1.0 | 7.5.8.2c | Requirement | ECSS-E-ST-20-08_0090509 | 1 | Unchanged | The adhesive tape used for this test shall be clear in colour with an adhesive strength on steel of at least 0,28 N/mm. | NOTE For measuring the adhesive strength on steel, EN 1939 can be used.
ECSS-E-ST-20-08C Rev.1 | ECSS - Superseded v1.0 | 7.5.8.2d | Requirement | ECSS-E-ST-20-08_0090510 | 1 | Unchanged | Any visible delamination of parts of the contacts or the anti-reflection coating shall not exceed the limits specified in clauses 7.5.1.4 and 7.5.1.5.
ECSS-E-ST-20-08C Rev.1 | ECSS - Superseded v1.0 | 7.5.9.2a | Requirement | ECSS-E-ST-20-08_0090511 | 1 | Unchanged | The uniformity of the thickness of the metal contact in the interconnector weld area shall be checked with a step-height profiler for instance a betascope or a similar instrument as stated in the SCD-BSC.
ECSS-E-ST-20-08C Rev.1 | ECSS - Superseded v1.0 | 7.5.9.3a | Requirement | ECSS-E-ST-20-08_0090512 | 1 | Unchanged | The uniformity of the contact thickness of the metal layers of the cell contact shall conform to the requirements of the interconnection process (as stated in the SCD-BSC).
ECSS-E-ST-20-08C Rev.1 | ECSS - Superseded v1.0 | 7.5.10.2a | Requirement | ECSS-E-ST-20-08_0090513 | 1 | Unchanged | The thickness of the solar cell metal contact in the interconnector weld area or on dedicated in-process test samples shall be checked with a step-height profiler, as stated in the SCD-BSC. | NOTE For example, with a betascope or a similar instrument.
ECSS-E-ST-20-08C Rev.1 | ECSS - Superseded v1.0 | 7.5.10.3a | Requirement | ECSS-E-ST-20-08_0090514 | 1 | Unchanged | The thickness of the metal layers of the cell contact shall conform to the requirements of the interconnection process (as stated in the SCD-BSC).
ECSS-E-ST-20-08C Rev.1 | ECSS - Superseded v1.0 | 7.5.11.2a | Requirement | ECSS-E-ST-20-08_0090515 | 1 | Unchanged | The surface finish in the interconnector weld area shall be checked with a micro surface-roughness tester.
ECSS-E-ST-20-08C Rev.1 | ECSS - Superseded v1.0 | 7.5.11.3a | Requirement | ECSS-E-ST-20-08_0090516 | 1 | Unchanged | The surface finish of the metal layers of the cell contact shall conform to the requirements of the interconnection process (as stated in the SCD‑BSC).
ECSS-E-ST-20-08C Rev.1 | ECSS - Superseded v1.0 | 7.5.12.2a | Requirement | ECSS-E-ST-20-08_0090517 | 1 | Unchanged | A gradually increasing pull force shall be applied to the interconnector tabs at a pull speed as stated in the SCD-BSC.
ECSS-E-ST-20-08C Rev.1 | ECSS - Superseded v1.0 | 7.5.12.2b | Requirement | ECSS-E-ST-20-08_0090518 | 1 | Unchanged | The ultimate pull strength of each tab shall be as stated in the SCD-BSC.
ECSS-E-ST-20-08C Rev.1 | ECSS - Superseded v1.0 | 7.5.12.2c | Requirement | ECSS-E-ST-20-08_0090519 | 1 | Unchanged | The pull direction shall: 1. be either 0°, 45° or 90°; 2. be as stated in the SCD-BSC.
ECSS-E-ST-20-08C Rev.1 | ECSS - Superseded v1.0 | 7.5.12.2d | Requirement | ECSS-E-ST-20-08_0090520 | 1 | Unchanged | The type of failure shall be recorded.
ECSS-E-ST-20-08C Rev.1 | ECSS - Superseded v1.0 | 7.5.13.2a | Requirement | ECSS-E-ST-20-08_0090521 | 1 | Unchanged | The solar cells shall be subjected to 1 MeV electron irradiation. | NOTE ISO 23038 outlines a methodology to perform this test.
ECSS-E-ST-20-08C Rev.1 | ECSS - Superseded v1.0 | 7.5.13.2b | Requirement | ECSS-E-ST-20-08_0090522 | 1 | Unchanged | The flux density and energy shall be uniform over the cell area within ±10 %.
ECSS-E-ST-20-08C Rev.1 | ECSS - Superseded v1.0 | 7.5.13.2c | Requirement | ECSS-E-ST-20-08_0090523 | 1 | Unchanged | During irradiation, the cells shall be protected from oxidation, using either vacuum (below 10-3 Pa) or a dry atmosphere of nitrogen or argon at a temperature of (20 ± 10) °C.
ECSS-E-ST-20-08C Rev.1 | ECSS - Superseded v1.0 | 7.5.13.2d | Requirement | ECSS-E-ST-20-08_0090524 | 1 | Unchanged | The nominal rate shall be lower than 5 × 1011 e- cm-2 s-1.
ECSS-E-ST-20-08C Rev.1 | ECSS - Superseded v1.0 | 7.5.13.2e | Requirement | ECSS-E-ST-20-08_0090525 | 1 | Unchanged | For general characterization of solar cells (subgroup C1): 1. The dosages stated in the SCD-BSC (for specific cell types and to cover typical applications) shall be applied; 2. only cells from mid-grade shall be used (in conformance with requirement 7.4.2.2c).
ECSS-E-ST-20-08C Rev.1 | ECSS - Superseded v1.0 | 7.5.13.2f | Requirement | ECSS-E-ST-20-08_0090526 | 1 | Unchanged | For mission specific qualification (Subgroup C2) the irradiation shall be performed as follows: 1. State the expected dose for the envisaged application, Fp, in the SCD-BSC. 2. Divide subgroup C2 (in conformance with Table 7‑2) in two batches of 12 samples as a minimum, constituted as follows (in conformance with requirement 7.4.2.2c): (a) a minimum of 8 mid-grade cells; (b) a minimum of 2 high-grade cells; (c) a minimum of 2 low-grade cells. 3. Irradiate the batches specified in requirement 7.5.13.2f.2 as follows: (a) the first batch, twice at Fp; (b) the second batch, twice at Fp/2. | NOTE This results in data for 12 samples at Fp/2, at Fp x 2, and data for 24 samples at Fp.
ECSS-E-ST-20-08C Rev.1 | ECSS - Superseded v1.0 | 7.5.13.2g | Requirement | ECSS-E-ST-20-08_0090527 | 1 | Unchanged | After electron irradiation, photon irradiation and temperature annealing, the requirements in requirement 7.5.3.2e shall be satisfied.
ECSS-E-ST-20-08C Rev.1 | ECSS - Superseded v1.0 | 7.5.13.2h | Requirement | ECSS-E-ST-20-08_0090528 | 1 | Unchanged | Electron irradiation at a dose corresponding to the dose at transfer orbit (as stated in the SCD-BSC) shall be added.
ECSS-E-ST-20-08C Rev.1 | ECSS - Superseded v1.0 | 7.5.14.2a | Requirement | ECSS-E-ST-20-08_0090529 | 1 | Unchanged | Subgroup P shall be constituted as follows (in conformance with requirement 7.4.2.2d): 1. 4 high-grade solar cells, 2. 16 mid-grade solar cells and 3. 4 low-grade solar cells. | NOTE See cell grading in SCD-BSC.
ECSS-E-ST-20-08C Rev.1 | ECSS - Superseded v1.0 | 7.5.14.2b | Requirement | ECSS-E-ST-20-08_0090530 | 1 | Unchanged | The solar cells shall be subjected to a fluence, of X1 and X2 MeV proton radiation, where X1 and X2 are as stated in the SCD-BSC. | NOTE Usually, the total radiation flux for a particular space environment (including all particles and energies) is translated into an equivalent dose of 1 MeV electrons.
ECSS-E-ST-20-08C Rev.1 | ECSS - Superseded v1.0 | 7.5.14.2c | Requirement | ECSS-E-ST-20-08_0090531 | 1 | Unchanged | Two proton energies shall be used in order to confirm the validity of the calculated equivalent dose of 1 MeV electrons.
ECSS-E-ST-20-08C Rev.1 | ECSS - Superseded v1.0 | 7.5.14.2d | Requirement | ECSS-E-ST-20-08_0090532 | 1 | Unchanged | The flux of the proton irradiation, in p+ cm-2 s-1, shall be as stated in the SCD-BSC.
ECSS-E-ST-20-08C Rev.1 | ECSS - Superseded v1.0 | 7.5.15.2a | Requirement | ECSS-E-ST-20-08_0090533 | 1 | Unchanged | During the test, solar cells of subgroups B, C1, C2 and P shall be subjected to the following: 1. irradiated with 1 S.C. (AM0) for 48 h; 2. be kept at (25 ± 5) °C; 3. be in an open circuit condition.
ECSS-E-ST-20-08C Rev.1 | ECSS - Superseded v1.0 | 7.5.15.2b | Requirement | ECSS-E-ST-20-08_0090534 | 1 | Unchanged | The cells shall be subsequently temperature annealed for 24 h at 60 °C.
ECSS-E-ST-20-08C Rev.1 | ECSS - Superseded v1.0 | 7.5.15.2c | Requirement | ECSS-E-ST-20-08_0090535 | 1 | Unchanged | After the tests, the cells shall be kept at temperatures below 50 °C until they are electrically measured.
ECSS-E-ST-20-08C Rev.1 | ECSS - Superseded v1.0 | 7.5.16.2a | Requirement | ECSS-E-ST-20-08_0090536 | 1 | Unchanged | For solar cells without a protection diode or with a protection diode electrically isolated from the cell, the process shall be as follows: 1. Measure the reverse I/V characteristics of the bare solar cell under illumination of 1 S.C. (AM0) with a limiting power supply (to avoid destructive breakdown). 2. Ensure that the parameters of reverse I/V characteristics measurement are as stated in the SCD-BSC concerning temperature, hold time, current limitation, maximum reverse bias (voltage).
ECSS-E-ST-20-08C Rev.1 | ECSS - Superseded v1.0 | 7.5.16.2b | Requirement | ECSS-E-ST-20-08_0090537 | 1 | Unchanged | For solar cells with a protection diode electrically connected to the cell, solar cell reverse bias test shall not be applied.
ECSS-E-ST-20-08C Rev.1 | ECSS - Superseded v1.0 | 7.5.16.3a | Requirement | ECSS-E-ST-20-08_0090538 | 1 | Unchanged | Solar cell reverse bias test shall satisfy the pass-fail criteria stated in the SCD-BSC.
ECSS-E-ST-20-08C Rev.1 | ECSS - Superseded v1.0 | 7.5.17.2a | Requirement | ECSS-E-ST-20-08_0090539 | 1 | Unchanged | The number of cycles and the extreme temperatures shall be those stated in the SCD-BSC.
ECSS-E-ST-20-08C Rev.1 | ECSS - Superseded v1.0 | 7.5.18.2a | Requirement | ECSS-E-ST-20-08_0090540 | 1 | Unchanged | Test in clause 7.5.3 shall be repeated using a non infrared-rich simulator having a maximum deviation of the total energy in the spectral region of 0,8 mm to 1,1 mm (as described in clause 10.1.1) of a percentage value stated in the SCD-BSC.
ECSS-E-ST-20-08C Rev.1 | ECSS - Superseded v1.0 | 7.5.18.2b | Requirement | ECSS-E-ST-20-08_0090541 | 1 | Unchanged | The delta value of the open circuit voltage of bare cells with an active interface under the two solar simulator conditions (1 S.C (AM0) and non- infrared rich) shall be less than the value stated in the SCD-BSC.
ECSS-E-ST-20-08C Rev.1 | ECSS - Superseded v1.0 | 7.5.19.2a | Requirement | ECSS-E-ST-20-08_0090542 | 1 | Unchanged | The flatness shall be determined by measuring the maximum deflection, d, of the bare solar cell measured on an optically flat surface with an orientation and method as stated in the SCD-BSC.
ECSS-E-ST-20-08C Rev.1 | ECSS - Superseded v1.0 | 7.5.19.3a | Requirement | ECSS-E-ST-20-08_0090543 | 1 | Unchanged | The deflection of the bare cell shall be lower than the deflection value stated on the SCD-BSC.
ECSS-E-ST-20-08C Rev.1 | ECSS - Superseded v1.0 | 7.6.1a | Requirement | ECSS-E-ST-20-08_0090544 | 1 | Unchanged | The following shall constitute failures: 1. Components that fail during subgroup tests for which the pass-fail criteria are inherent in the test method. 2. Components failing to conform to the requirements of visual inspection stated in the SCD-BSC. 3. Components whose marking fails to conform to the requirements of clause 7.1.3. 4. Components that, when subjected to electrical performance measurements after acceptance tests in conformance with the SCD-BSC, fail to meet one or more of the specified limits, measurement accuracy included.
ECSS-E-ST-20-08C Rev.1 | ECSS - Superseded v1.0 | 7.6.2a | Requirement | ECSS-E-ST-20-08_0090545 | 1 | Unchanged | A component shall be considered to have failed if it exhibits one or more of the failure modes specified in clause 7.6.1.
ECSS-E-ST-20-08C Rev.1 | ECSS - Superseded v1.0 | 7.6.2b | Requirement | ECSS-E-ST-20-08_0090546 | 1 | Unchanged | Failed components shall be identified as such and included in the delivery.
ECSS-E-ST-20-08C Rev.1 | ECSS - Superseded v1.0 | 7.6.2c | Requirement | ECSS-E-ST-20-08_0090547 | 1 | Unchanged | Failure analysis of these components shall be performed by the supplier and the results provided to the customer as part of an NRB documentation. | NOTE For NRB, see ECSS-Q-ST-10-09.
ECSS-E-ST-20-08C Rev.1 | ECSS - Superseded v1.0 | 7.7a | Requirement | ECSS-E-ST-20-08_0090548 | 1 | Unchanged | The supplier shall provide a data documentation package (DDP) in conformance with Annex G, for the qualification approval records and for each component delivery lot.
ECSS-E-ST-20-08C Rev.1 | ECSS - Superseded v1.0 | 7.8a | Requirement | ECSS-E-ST-20-08_0090549 | 1 | Unchanged | All deliverable hardware specified in the order shall be delivered together with documentation in conformance with the requirements specified in clause 7.7.
ECSS-E-ST-20-08C Rev.1 | ECSS - Superseded v1.0 | 7.8b | Requirement | ECSS-E-ST-20-08_0090550 | 1 | Unchanged | One set of documents shall be sent to the customer.
ECSS-E-ST-20-08C Rev.1 | ECSS - Superseded v1.0 | 7.9.2a | Requirement | ECSS-E-ST-20-08_0090551 | 1 | Unchanged | If a bare cell is sensitive to ESD according to clause 5.2 of ESCC 23800 Issue 1 then it shall be handled and stored according to ESCC 24900 Issue 2, clause 10.
ECSS-E-ST-20-08C Rev.1 | ECSS - Superseded v1.0 | 8.2a | Requirement | ECSS-E-ST-20-08_0090552 | 1 | Unchanged | The design of the coverglasses shall enable bonding to solar cells with space qualified adhesives.
ECSS-E-ST-20-08C Rev.1 | ECSS - Superseded v1.0 | 8.3.1.1a | Requirement | ECSS-E-ST-20-08_0090553 | 1 | Unchanged | Tests for qualification of coverglasses shall comprise acceptance and qualification tests.
ECSS-E-ST-20-08C Rev.1 | ECSS - Superseded v1.0 | 8.3.1.1b | Requirement | ECSS-E-ST-20-08_0090554 | 1 | Unchanged | Tests for procurement of qualified coverglasses shall comprise acceptance tests.
ECSS-E-ST-20-08C Rev.1 | ECSS - Superseded v1.0 | 8.3.1.2a | Requirement | ECSS-E-ST-20-08_0090555 | 1 | Unchanged | The conditions and methods of testing shall conform to the coverglass source control drawing (SCD-CVG). | NOTE The coverglass specification consists of two parts, this Standard and the SCD-CVG. For the preparation of the SCD-CVG, refer to Annex D.
ECSS-E-ST-20-08C Rev.1 | ECSS - Superseded v1.0 | 8.3.1.2b | Requirement | ECSS-E-ST-20-08_0090556 | 1 | Unchanged | The SCD-CVG shall be prepared by the supplier in conformance with Annex D and provided to the customer for reviewing and agreement.
ECSS-E-ST-20-08C Rev.1 | ECSS - Superseded v1.0 | 8.3.1.2c | Requirement | ECSS-E-ST-20-08_0090557 | 1 | Unchanged | Any deviation from in-process, acceptance and qualification test procedures shall be justified in the SCD-CVG.
ECSS-E-ST-20-08C Rev.1 | ECSS - Superseded v1.0 | 8.3.1.2d | Requirement | ECSS-E-ST-20-08_0090558 | 1 | Unchanged | Deviations from this Standard applicable to the SCD-CVG shall: 1. be agreed between the customer and the supplier; 2. include alternative requirements equivalent to those of this Standard; 3. not affect the reliability and performances of the coverglasses; 4. only be those specified in requirement 8.3.1.2c.
ECSS-E-ST-20-08C Rev.1 | ECSS - Superseded v1.0 | 8.3.1.3a | Requirement | ECSS-E-ST-20-08_0090559 | 1 | Unchanged | The supplier shall ensure that the tests and inspections are performed.
ECSS-E-ST-20-08C Rev.1 | ECSS - Superseded v1.0 | 8.3.1.3b | Requirement | ECSS-E-ST-20-08_0090560 | 1 | Unchanged | These tests and inspections shall be performed at the plant of the manufacturer or at a facility approved by the customer. | NOTE For test house requirements, see ECSS-Q-ST-20-07.
ECSS-E-ST-20-08C Rev.1 | ECSS - Superseded v1.0 | 8.3.2a | Requirement | ECSS-E-ST-20-08_0090561 | 1 | Unchanged | Delivered coverglasses shall be processed and inspected in conformance with the requirements of the process identification document (PID) defined in clause 8.4, and
ECSS-E-ST-20-08C Rev.1 | ECSS - Superseded v1.0 | 8.3.2b | Requirement | ECSS-E-ST-20-08_0090562 | 1 | Unchanged | Delivered coverglasses shall have completed all tests and inspections stated in the SCD-CVG.
ECSS-E-ST-20-08C Rev.1 | ECSS - Superseded v1.0 | 8.3.3a | Requirement | ECSS-E-ST-20-08_0090563 | 1 | Unchanged | The coated face of the component shall be identified. | NOTE This requirement can be satisfied using for instance one of the methods shown in Figure 8‑1. or equivalent.
ECSS-E-ST-20-08C Rev.1 | ECSS - Superseded v1.0 | 8.3.3b | Requirement | ECSS-E-ST-20-08_0090564 | 1 | Unchanged | The orientation method along with associated dimensional tolerances shall be stated in the SCD-CVG.
ECSS-E-ST-20-08C Rev.1 | ECSS - Superseded v1.0 | 8.4a | Requirement | ECSS-E-ST-20-08_0090565 | 1 | Unchanged | A process identification document (PID) for the coverglasses to be qualified shall be prepared by the supplier in conformance with Annex F.
ECSS-E-ST-20-08C Rev.1 | ECSS - Superseded v1.0 | 8.4b | Requirement | ECSS-E-ST-20-08_0090566 | 1 | Unchanged | The supplier shall do the following: 1. maintain configuration control of all documents; 2. keep the issues of the documents effective at the date of acceptance by the customer; 3. provide the PID to the customer for review; 4. submit to the customer for review and approval any modifications or changes to documents in the PID with any quality and reliability implications.
ECSS-E-ST-20-08C Rev.1 | ECSS - Superseded v1.0 | 8.5.1a | Requirement | ECSS-E-ST-20-08_0090567 | 1 | Unchanged | A minimum of 40 test samples shall be selected statistically and at random from the shipment lot.
ECSS-E-ST-20-08C Rev.1 | ECSS - Superseded v1.0 | 8.5.1b | Permission | ECSS-E-ST-20-08_0091078 | 1 | Unchanged | Sample size may be modified depending on specific project requirements, as stated in SCD-CVG. | NOTE For sampling see ISO 2859.
ECSS-E-ST-20-08C Rev.1 | ECSS - Superseded v1.0 | 8.5.2a | Requirement | ECSS-E-ST-20-08_0090569 | 1 | Unchanged | Acceptance tests shall be performed on the following: 1. components for delivery; 2. components used for qualification.
ECSS-E-ST-20-08C Rev.1 | ECSS - Superseded v1.0 | 8.5.2b | Requirement | ECSS-E-ST-20-08_0090570 | 1 | Unchanged | Acceptance tests shall consist on the following: 1. Submit 50 % of the samples (as selected in clause 8.5.1) to the following tests: (a) transmission into air; (b) dimensions; (c) weight; (d) thickness. (e) flatness 2. Submit the remaining 50 % of the samples (as selected in clause 8.5.1) to the following tests: (a) visual inspection and transmission into air; (b) humidity and temperature HT2; (c) visual inspection and transmission into air; (d) abrasion resistance; (e) visual inspection; (f) thermal cycling; (g) coating adhesion; (h) visual inspection.
ECSS-E-ST-20-08C Rev.1 | ECSS - Superseded v1.0 | 8.5.2c | Requirement | ECSS-E-ST-20-08_0090571 | 1 | Unchanged | The data documentation corresponding to the tests referred in requirement 8.5.2b shall be delivered together with the delivered coverglasses and the qualification test sub-lot.
ECSS-E-ST-20-08C Rev.1 | ECSS - Superseded v1.0 | 8.5.3a | Requirement | ECSS-E-ST-20-08_0090572 | 1 | Unchanged | The test methods and conditions shall conform to clause 8.7.
ECSS-E-ST-20-08C Rev.1 | ECSS - Superseded v1.0 | 8.5.4a | Requirement | ECSS-E-ST-20-08_0090573 | 1 | Unchanged | Documentation on acceptance tests shall conform to clause 8.9.
ECSS-E-ST-20-08C Rev.1 | ECSS - Superseded v1.0 | 8.6.1a | Requirement | ECSS-E-ST-20-08_0090574 | 1 | Unchanged | Qualification shall be granted by the customer.
ECSS-E-ST-20-08C Rev.1 | ECSS - Superseded v1.0 | 8.6.1b | Requirement | ECSS-E-ST-20-08_0090575 | 1 | Unchanged | All coverglass procurement lots shall be qualified.
ECSS-E-ST-20-08C Rev.1 | ECSS - Superseded v1.0 | 8.6.1c | Requirement | ECSS-E-ST-20-08_0090576 | 1 | Unchanged | If a purchase order is placed for a procurement lot of a previously qualified coverglass, the qualification tests need not to be repeated if the following conditions are satisfied: 1. No changes are made to the design, function or mechanical parameters of the coverglass. 2. The same SCD-CVG is applicable. 3. No changes are made to the PID.
ECSS-E-ST-20-08C Rev.1 | ECSS - Superseded v1.0 | 8.6.1d | Requirement | ECSS-E-ST-20-08_0090577 | 1 | Unchanged | Qualification shall consist of the tests specified in Table 8‑1.
ECSS-E-ST-20-08C Rev.1 | ECSS - Superseded v1.0 | 8.6.1e | Requirement | ECSS-E-ST-20-08_0090578 | 1 | Unchanged | The supplier shall provide details of the outcome of the qualification programme to the customer.
ECSS-E-ST-20-08C Rev.1 | ECSS - Superseded v1.0 | 8.6.2.1a | Requirement | ECSS-E-ST-20-08_0090579 | 1 | Unchanged | Before starting production of the qualification lot, the manufacturer shall compile a production test schedule, showing by date and duration, production and test activities, including all major processing operations and key stages in the production and testing.
ECSS-E-ST-20-08C Rev.1 | ECSS - Superseded v1.0 | 8.6.2.1b | Requirement | ECSS-E-ST-20-08_0090580 | 1 | Unchanged | Process schedules and inspection procedures shall be provided.
ECSS-E-ST-20-08C Rev.1 | ECSS - Superseded v1.0 | 8.6.2.2a | Requirement | ECSS-E-ST-20-08_0090581 | 1 | Unchanged | The supplier shall provide access to the customer to monitor the manufacture of the coverglass qualification set.
ECSS-E-ST-20-08C Rev.1 | ECSS - Superseded v1.0 | 8.6.2.2b | Requirement | ECSS-E-ST-20-08_0090582 | 1 | Unchanged | The coverglass qualification set shall be chosen statistically and at random from the first coating lots, as stated in the SCD-CVG. | NOTE For sampling see ISO 2859.
ECSS-E-ST-20-08C Rev.1 | ECSS - Superseded v1.0 | 8.6.2.3a | Requirement | ECSS-E-ST-20-08_0090583 | 1 | Unchanged | Qualification testing shall proceed as given in Table 8‑1, with the following conditions: 1. The total quantity of test samples (in Table 8‑1) shall be agreed between the customer and supplier. 2. The qualification tests shall be divided into subgroups of tests. 3. The samples assigned to a subgroup shall be subjected to the tests in that subgroup in the sequence specified. | NOTE For example, 20 coverglasses for each subgroup and 5 for every radiation dose.
ECSS-E-ST-20-08C Rev.1 | ECSS - Superseded v1.0 | 8.6.2.3b | Requirement | ECSS-E-ST-20-08_0090584 | 1 | Unchanged | A failure in any subgroup shall constitute a failure in the qualification.
ECSS-E-ST-20-08C Rev.1 | ECSS - Superseded v1.0 | 8.7.1.1a | Requirement | ECSS-E-ST-20-08_0090585 | 1 | Unchanged | All the coverglasses shall be visually inspected with the naked eye to verify the requirements for defects on coverglasses in conformance with clause 8.7.1.2.
ECSS-E-ST-20-08C Rev.1 | ECSS - Superseded v1.0 | 8.7.1.2a | Requirement | ECSS-E-ST-20-08_0090586 | 1 | Unchanged | Any deviation from the visual inspection requirements on defects in clause 8.7.1.3 shall: 1. not affect performance or reliability, 2. be agreed with the customer, and 3. be justified.
ECSS-E-ST-20-08C Rev.1 | ECSS - Superseded v1.0 | 8.7.1.3.1a | Requirement | ECSS-E-ST-20-08_0090587 | 1 | Unchanged | The coated area shall have a uniform appearance, with no visible evidence of pinholes, voids or spatter. | NOTE See MIL-PRF-13830.
ECSS-E-ST-20-08C Rev.1 | ECSS - Superseded v1.0 | 8.7.1.3.1b | Requirement | ECSS-E-ST-20-08_0090588 | 1 | Unchanged | For a coated coverglass, the uncoated area due to coating tools shall not exceed 1 % of the total coverglass area or 8 mm2, whichever is greater.
ECSS-E-ST-20-08C Rev.1 | ECSS - Superseded v1.0 | 8.7.1.3.2a | Requirement | ECSS-E-ST-20-08_0090589 | 1 | Unchanged | The maximum dimensions of scratches and digs shall be stated in the SCD-CVG. | NOTE See MIL-PRF-13830.
ECSS-E-ST-20-08C Rev.1 | ECSS - Superseded v1.0 | 8.7.1.3.3a | Requirement | ECSS-E-ST-20-08_0090590 | 1 | Unchanged | The projected area of any bubble or inclusions in the coverglass shall not be larger than 0,02 mm2. | NOTE See MIL-PRF-13830.
ECSS-E-ST-20-08C Rev.1 | ECSS - Superseded v1.0 | 8.7.1.3.4a | Requirement | ECSS-E-ST-20-08_0090591 | 1 | Unchanged | The projection into the coverglass face, defined by “b” in Figure 8‑2, shall not exceed 0,25 mm.
ECSS-E-ST-20-08C Rev.1 | ECSS - Superseded v1.0 | 8.7.1.3.4b | Requirement | ECSS-E-ST-20-08_0090592 | 1 | Unchanged | The length of the chip, defined by “a” in Figure 8‑2, shall not exceed 0,6 mm.
ECSS-E-ST-20-08C Rev.1 | ECSS - Superseded v1.0 | 8.7.1.3.4c | Permission | ECSS-E-ST-20-08_0091079 | 1 | Unchanged | Edge chips with a dimension of the projection into the coverglass face of b < 0,1 mm and a length of the chip a < 0,2 mm (in conformance with Figure 8‑2) may be ignored.
ECSS-E-ST-20-08C Rev.1 | ECSS - Superseded v1.0 | 8.7.1.3.5a | Requirement | ECSS-E-ST-20-08_0090594 | 1 | Unchanged | The length of the hypotenuse, as defined by “d” in Figure 8‑3, of any corner chip in the coverglass, shall not exceed 0,75 mm.
ECSS-E-ST-20-08C Rev.1 | ECSS - Superseded v1.0 | 8.7.1.3.5b | Requirement | ECSS-E-ST-20-08_0090595 | 1 | Unchanged | The SCD-CVG shall state a requirement specifying the maximum number of chips per coverglass.
ECSS-E-ST-20-08C Rev.1 | ECSS - Superseded v1.0 | 8.7.1.3.6a | Requirement | ECSS-E-ST-20-08_0090596 | 1 | Unchanged | Surface, edge or corner cracks shall not be present on a coverglass. | NOTE For further information, see MIL-PRF-13830.
ECSS-E-ST-20-08C Rev.1 | ECSS - Superseded v1.0 | 8.7.1.3.7a | Requirement | ECSS-E-ST-20-08_0090597 | 1 | Unchanged | Coverglasses shall not have dirty or contaminated surfaces. | NOTE For further information, see MIL-PRF-13830.
ECSS-E-ST-20-08C Rev.1 | ECSS - Superseded v1.0 | 8.7.2a | Requirement | ECSS-E-ST-20-08_0090598 | 1 | Unchanged | The transmission into air of the coverglass shall be measured (for l and T in conformance with requirement 8.7.2b) using a calibrated spectro-photometer as follows: 1. at an incidence angle of less than 10°, 2. with a wavelength tolerance of (l ± 2) nm, and 3. an absolute transmission tolerance of (T ± 1) %.
ECSS-E-ST-20-08C Rev.1 | ECSS - Superseded v1.0 | 8.7.2b | Requirement | ECSS-E-ST-20-08_0090599 | 1 | Unchanged | The transmission values before and after testing shall be specified in the SCD-CVG for the following: 1. Discrete wavelength: 400 nm, 450 nm, 500 nm and 600 nm. 2. Wavelength range: (300 - 320) nm, (400 - 450) nm, (600 - 800) nm, (450 - 1 100) nm and (900 - 1 800) nm.
ECSS-E-ST-20-08C Rev.1 | ECSS - Superseded v1.0 | 8.7.3.1a | Requirement | ECSS-E-ST-20-08_0090600 | 1 | Unchanged | The values and tolerances of the bulk resistivity and surface resistivity, derived from an electrical measurement made between two geometrically defined, evaporated electrical contacts on the glass substrate, shall be stated in the SCD-CVG.
ECSS-E-ST-20-08C Rev.1 | ECSS - Superseded v1.0 | 8.7.3.2a | Requirement | ECSS-E-ST-20-08_0090601 | 1 | Unchanged | The values and tolerances of the refractive index, measured using the following V-block refractometer method, shall be stated in the SCD‑CVG: 1. Prepare the samples by cutting 22 mm × 22 mm square samples and clamp them together to give a small block approximately 6 mm in thickness. 2. Place this block into the V of a V-block prism made of a glass of refractive index similar to that of the sample under test. 3. To achieve the optical contact, use a matching refractive index fluid. 4. Measure first a reference block of known refractive index in order to calibrate the apparatus. 4. Use a sodium d-line as the light source. | NOTE The instrument gives an absolute measurement referenced to this Standard with an accuracy better than ±10-4 over the range of 1,47 to 1,65.
ECSS-E-ST-20-08C Rev.1 | ECSS - Superseded v1.0 | 8.7.4.1a | Requirement | ECSS-E-ST-20-08_0090602 | 1 | Unchanged | The dimensions and associated tolerances of the coverglass shall be stated in the SCD-CVG and conform to the tolerance limits defined in Figure 8‑4.
ECSS-E-ST-20-08C Rev.1 | ECSS - Superseded v1.0 | 8.7.4.1b | Requirement | ECSS-E-ST-20-08_0090603 | 1 | Unchanged | The values and tolerances of the weight of the coverglass, verified by determining the average weight per shipping lot, shall be as stated in the SCD-CVG.
ECSS-E-ST-20-08C Rev.1 | ECSS - Superseded v1.0 | 8.7.4.2a | Requirement | ECSS-E-ST-20-08_0090604 | 1 | Unchanged | The density and tolerances of a sample of the glass, weighed in air and water using an analytical balance at 25 °C, shall conform to the requirements stated in the SCD-CVG. | NOTE Density is calculated from the measured specific gravity and the density of water at 25 °C.
ECSS-E-ST-20-08C Rev.1 | ECSS - Superseded v1.0 | 8.7.4.3a | Requirement | ECSS-E-ST-20-08_0090605 | 1 | Unchanged | The coverglass thickness along with the associated tolerances shall be as stated in the SCD-CVG.
ECSS-E-ST-20-08C Rev.1 | ECSS - Superseded v1.0 | 8.7.4.3b | Requirement | ECSS-E-ST-20-08_0090606 | 1 | Unchanged | The thickness shall be measured using a calibrated micrometer.
ECSS-E-ST-20-08C Rev.1 | ECSS - Superseded v1.0 | 8.7.4.4a | Requirement | ECSS-E-ST-20-08_0090607 | 1 | Unchanged | The edge parallelism shall be as stated in the SCD-CVG.
ECSS-E-ST-20-08C Rev.1 | ECSS - Superseded v1.0 | 8.7.4.4b | Requirement | ECSS-E-ST-20-08_0090608 | 1 | Unchanged | The edge parallelism shall be measured using a calibrated micrometer.
ECSS-E-ST-20-08C Rev.1 | ECSS - Superseded v1.0 | 8.7.4.5a | Requirement | ECSS-E-ST-20-08_0090609 | 1 | Unchanged | The perpendicularity of the sides of the coverglass shall be measured using an optical instrument with a reference normal.
ECSS-E-ST-20-08C Rev.1 | ECSS - Superseded v1.0 | 8.7.4.5b | Requirement | ECSS-E-ST-20-08_0090610 | 1 | Unchanged | The perpendicularity shall be as stated in the SCD-CVG.
ECSS-E-ST-20-08C Rev.1 | ECSS - Superseded v1.0 | 8.7.5.1a | Requirement | ECSS-E-ST-20-08_0090611 | 1 | Unchanged | The reflectance shall be measured using a calibrated spectro-photometer using a W-reflectance method or integrating sphere.
ECSS-E-ST-20-08C Rev.1 | ECSS - Superseded v1.0 | 8.7.5.1b | Requirement | ECSS-E-ST-20-08_0090612 | 1 | Unchanged | The wavelength tolerance shall be l ± 2 nm and a reflectance tolerance of (R ± 1) %, where l and R are as stated in the SCD-CVG.
ECSS-E-ST-20-08C Rev.1 | ECSS - Superseded v1.0 | 8.7.5.2.3a | Requirement | ECSS-E-ST-20-08_0090613 | 1 | Unchanged | The reflectance cut-on shall be as stated in the SCD-CVG.
ECSS-E-ST-20-08C Rev.1 | ECSS - Superseded v1.0 | 8.7.5.3.3a | Requirement | ECSS-E-ST-20-08_0090614 | 1 | Unchanged | The reflectance cut-off shall be as stated in the SCD-CVG.
ECSS-E-ST-20-08C Rev.1 | ECSS - Superseded v1.0 | 8.7.5.4.2a | Requirement | ECSS-E-ST-20-08_0090615 | 1 | Unchanged | The reflectance bandwidth shall be as stated in the SCD-CVG.
ECSS-E-ST-20-08C Rev.1 | ECSS - Superseded v1.0 | 8.7.6a | Requirement | ECSS-E-ST-20-08_0090616 | 1 | Unchanged | The normal emittance shall be measured according to ECSS-Q-ST-70-09.
ECSS-E-ST-20-08C Rev.1 | ECSS - Superseded v1.0 | 8.7.6b | Requirement | ECSS-E-ST-20-08_0090617 | 1 | Unchanged | The normal emittance shall be as stated in the SCD-CVG.
ECSS-E-ST-20-08C Rev.1 | ECSS - Superseded v1.0 | 8.7.7a | Requirement | ECSS-E-ST-20-08_0090618 | 1 | Unchanged | When a conductive coating is incorporated in the coverglass, the surface resistivity shall be measured, using the equipment stated in the SCD‑CVG, as follows: 1. Measure the resistance between two indium-tin soldered buzzbars applied to the coverglass, as shown in Figure 8‑5. 2. Calculate the surface resistivity from the resistance and the length a, and b, defined in Figure 8‑5 using the following equation: where R is the measured resistance; RS is the surface resistivity.
ECSS-E-ST-20-08C Rev.1 | ECSS - Superseded v1.0 | 8.7.7b | Requirement | ECSS-E-ST-20-08_0090619 | 1 | Unchanged | The surface resistivity shall conform to the requirements defined in the SCD-CVG.
ECSS-E-ST-20-08C Rev.1 | ECSS - Superseded v1.0 | 8.7.8a | Requirement | ECSS-E-ST-20-08_0090620 | 1 | Unchanged | Flatness or bow shall be measured by measuring the maximum deflection, d (as stated in the SCD-CVG) of the coverglass measured on an optically flat surface in the orientation shown in Figure 8‑6.
ECSS-E-ST-20-08C Rev.1 | ECSS - Superseded v1.0 | 8.7.8b | Requirement | ECSS-E-ST-20-08_0090621 | 1 | Unchanged | For localized flatness deformations, the maximum displacement of the coverglass from an optically flat surface over a specified distance shall not exceed the values stated in the SCD-CVG.
ECSS-E-ST-20-08C Rev.1 | ECSS - Superseded v1.0 | 8.7.9a | Requirement | ECSS-E-ST-20-08_0090622 | 1 | Unchanged | The transmission into the adhesive shall be measured as in clause 8.7.2, using a fused silica or uncoated coverglass backing piece laminated onto the coverglass component and a matching fluid with a refractive index of 1,41.
ECSS-E-ST-20-08C Rev.1 | ECSS - Superseded v1.0 | 8.7.9b | Requirement | ECSS-E-ST-20-08_0090623 | 1 | Unchanged | The transmission shall be corrected for reflectance losses at the backing piece-air interface by using Fresnel’s equation as stated in the SCD-CVG.
ECSS-E-ST-20-08C Rev.1 | ECSS - Superseded v1.0 | 8.7.9c | Requirement | ECSS-E-ST-20-08_0090624 | 1 | Unchanged | The transmission into adhesive values shall be as stated in the SCD-CVG.
ECSS-E-ST-20-08C Rev.1 | ECSS - Superseded v1.0 | 8.7.10a | Requirement | ECSS-E-ST-20-08_0090625 | 1 | Unchanged | The single-coated coverglass shall be immersed in boiling de-ionized water for a minimum continuous period of: 1. 5 minutes for multi-layer coated coverglasses; 2. 15 minutes in any other case.
ECSS-E-ST-20-08C Rev.1 | ECSS - Superseded v1.0 | 8.7.11.1.2a | Requirement | ECSS-E-ST-20-08_0090626 | 1 | Unchanged | All coverglasses of subgroup O shall be placed in a chamber at ambient pressure.
ECSS-E-ST-20-08C Rev.1 | ECSS - Superseded v1.0 | 8.7.11.1.2b | Requirement | ECSS-E-ST-20-08_0090627 | 1 | Unchanged | The chamber temperature shall then be increased from ambient temperature to 50 °C at a minimum.
ECSS-E-ST-20-08C Rev.1 | ECSS - Superseded v1.0 | 8.7.11.1.2c | Requirement | ECSS-E-ST-20-08_0090628 | 1 | Unchanged | Relative humidity shall be higher than 90 %.
ECSS-E-ST-20-08C Rev.1 | ECSS - Superseded v1.0 | 8.7.11.1.2d | Requirement | ECSS-E-ST-20-08_0090629 | 1 | Unchanged | The duration of the test shall be 10 days.
ECSS-E-ST-20-08C Rev.1 | ECSS - Superseded v1.0 | 8.7.11.1.2e | Requirement | ECSS-E-ST-20-08_0090630 | 1 | Unchanged | High-purity water in conformance with ASTM D1193-99, Type I, shall be used.
ECSS-E-ST-20-08C Rev.1 | ECSS - Superseded v1.0 | 8.7.11.1.2f | Requirement | ECSS-E-ST-20-08_0090631 | 1 | Unchanged | Water condensation on the surface of the coverglasses shall be prevented.
ECSS-E-ST-20-08C Rev.1 | ECSS - Superseded v1.0 | 8.7.11.1.2g | Requirement | ECSS-E-ST-20-08_0090632 | 1 | Unchanged | If there are requirements on specific environmental conditions they shall be stated in the SCD-CVG. | NOTE For example, requirements on chemical vapours.
ECSS-E-ST-20-08C Rev.1 | ECSS - Superseded v1.0 | 8.7.11.2.2a | Requirement | ECSS-E-ST-20-08_0090633 | 1 | Unchanged | All coverglasses shall be placed in a chamber at ambient pressure.
ECSS-E-ST-20-08C Rev.1 | ECSS - Superseded v1.0 | 8.7.11.2.2b | Requirement | ECSS-E-ST-20-08_0090634 | 1 | Unchanged | The chamber temperature shall then be increased from ambient temperature to 50 °C at a minimum.
ECSS-E-ST-20-08C Rev.1 | ECSS - Superseded v1.0 | 8.7.11.2.2c | Requirement | ECSS-E-ST-20-08_0090635 | 1 | Unchanged | Relative humidity shall be higher than 90 %.
ECSS-E-ST-20-08C Rev.1 | ECSS - Superseded v1.0 | 8.7.11.2.2d | Requirement | ECSS-E-ST-20-08_0090636 | 1 | Unchanged | The duration of the test shall be 72 h.
ECSS-E-ST-20-08C Rev.1 | ECSS - Superseded v1.0 | 8.7.11.2.2e | Requirement | ECSS-E-ST-20-08_0090637 | 1 | Unchanged | High-purity water in conformance with ASTM D1193-99, Type I, shall be used.
ECSS-E-ST-20-08C Rev.1 | ECSS - Superseded v1.0 | 8.7.11.2.2f | Requirement | ECSS-E-ST-20-08_0090638 | 1 | Unchanged | Water condensation on the surface of the cells shall be prevented.
ECSS-E-ST-20-08C Rev.1 | ECSS - Superseded v1.0 | 8.7.11.2.2g | Requirement | ECSS-E-ST-20-08_0090639 | 1 | Unchanged | If there are requirements on specific environmental conditions, they shall be stated in the SCD-CVG. | NOTE For example, requirements on chemical vapours.
ECSS-E-ST-20-08C Rev.1 | ECSS - Superseded v1.0 | 8.7.12.2a | Requirement | ECSS-E-ST-20-08_0090640 | 1 | Unchanged | The integrated intensity of the photons shall be measured with a Sun-blind photo-diode.
ECSS-E-ST-20-08C Rev.1 | ECSS - Superseded v1.0 | 8.7.12.2b | Requirement | ECSS-E-ST-20-08_0090641 | 1 | Unchanged | For photons with a wavelength between 200 nm to 400 nm, the integrated intensity at the end of test shall be as follows: 1. equal to (1000 - 1500) Sun-hours or 1 % of the mission life, whichever is the longer period; 2. have an UV irradiation acceleration factor of less than 10 S.C. (AM0). | NOTE For photons with a wavelength between 200 nm to 400 nm, spectral irradiance requirements for UV light sources are defined in ECSS-Q-ST-70-06.
ECSS-E-ST-20-08C Rev.1 | ECSS - Superseded v1.0 | 8.7.12.2c | Requirement | ECSS-E-ST-20-08_0090642 | 1 | Unchanged | The test shall be performed in a vacuum (i.e. pressure less than 10-3 Pa).
ECSS-E-ST-20-08C Rev.1 | ECSS - Superseded v1.0 | 8.7.12.2d | Requirement | ECSS-E-ST-20-08_0090643 | 1 | Unchanged | The temperature of the coverglass shall be kept below 60 °C during the test.
ECSS-E-ST-20-08C Rev.1 | ECSS - Superseded v1.0 | 8.7.12.2e | Requirement | ECSS-E-ST-20-08_0090644 | 1 | Unchanged | Control samples shall be included the UV chamber in order to identify potential contaminations occurring during the test.
ECSS-E-ST-20-08C Rev.1 | ECSS - Superseded v1.0 | 8.7.13.2a | Requirement | ECSS-E-ST-20-08_0090645 | 1 | Unchanged | The coverglasses shall be subjected to 1 MeV electron irradiation.
ECSS-E-ST-20-08C Rev.1 | ECSS - Superseded v1.0 | 8.7.13.2b | Requirement | ECSS-E-ST-20-08_0090646 | 1 | Unchanged | If the front surface coating is tested, low electron energies shall be used.
ECSS-E-ST-20-08C Rev.1 | ECSS - Superseded v1.0 | 8.7.13.2c | Requirement | ECSS-E-ST-20-08_0090647 | 1 | Unchanged | The flux density and energy shall be uniform over the coverglass area to within ±10 %.
ECSS-E-ST-20-08C Rev.1 | ECSS - Superseded v1.0 | 8.7.13.2d | Requirement | ECSS-E-ST-20-08_0090648 | 1 | Unchanged | The nominal rate shall be lower than the value stated in the SCD-CVG.
ECSS-E-ST-20-08C Rev.1 | ECSS - Superseded v1.0 | 8.7.13.2e | Requirement | ECSS-E-ST-20-08_0090649 | 1 | Unchanged | Tests shall be performed in vacuum (pressure below 10-3 Pa) or in inert gas atmosphere.
ECSS-E-ST-20-08C Rev.1 | ECSS - Superseded v1.0 | 8.7.13.2f | Requirement | ECSS-E-ST-20-08_0090650 | 1 | Unchanged | The irradiation shall be performed at doses representative of LEO and GEO mission environments and at least 2 × Fp, as stated in the SCD-CVG.
ECSS-E-ST-20-08C Rev.1 | ECSS - Superseded v1.0 | 8.7.14.2a | Requirement | ECSS-E-ST-20-08_0090651 | 1 | Unchanged | The coverglasses shall be subjected to a proton irradiation of high and low energies according to dose and energy values stated in the SCD‑CVG.
ECSS-E-ST-20-08C Rev.1 | ECSS - Superseded v1.0 | 8.7.14.2b | Requirement | ECSS-E-ST-20-08_0090652 | 1 | Unchanged | The proton energy shall be uniform over the coverglass area within ±10 %.
ECSS-E-ST-20-08C Rev.1 | ECSS - Superseded v1.0 | 8.7.14.2c | Requirement | ECSS-E-ST-20-08_0090653 | 1 | Unchanged | The nominal flux (p+ cm-2 s-1.) shall be uniform within ±10 % and be lower than or equal to the value stated in the SCD-CVG.
ECSS-E-ST-20-08C Rev.1 | ECSS - Superseded v1.0 | 8.7.14.2d | Requirement | ECSS-E-ST-20-08_0090654 | 1 | Unchanged | Tests shall be performed in a vacuum (pressure below 10-3 Pa).
ECSS-E-ST-20-08C Rev.1 | ECSS - Superseded v1.0 | 8.7.15a | Requirement | ECSS-E-ST-20-08_0090655 | 1 | Unchanged | The coverglass breaking strength shall exceed the limits set in the SCD‑CVG.
ECSS-E-ST-20-08C Rev.1 | ECSS - Superseded v1.0 | 8.7.15b | Requirement | ECSS-E-ST-20-08_0090656 | 1 | Unchanged | The breaking strength test method shall be as stated in the SCD-CVG.
ECSS-E-ST-20-08C Rev.1 | ECSS - Superseded v1.0 | 8.7.16a | Requirement | ECSS-E-ST-20-08_0090657 | 1 | Unchanged | The coverglasses shall be exposed to the number of cycles over the range of temperature (both as stated in the SCD-CVG) with a total cycle duration not greater than 10 minutes.
ECSS-E-ST-20-08C Rev.1 | ECSS - Superseded v1.0 | 8.7.16b | Requirement | ECSS-E-ST-20-08_0090658 | 1 | Unchanged | After exposure, the coverglasses shall show no signs of physical degradation when inspected in conformance with a standard agreed with the customer | NOTE Example of such a standard is MIL-PRF-13830.
ECSS-E-ST-20-08C Rev.1 | ECSS - Superseded v1.0 | 8.7.16c | Requirement | ECSS-E-ST-20-08_0090659 | 1 | Unchanged | The coverglasses shall show no degradation in the measured optical performance.
ECSS-E-ST-20-08C Rev.1 | ECSS - Superseded v1.0 | 8.7.17a | Requirement | ECSS-E-ST-20-08_0090660 | 1 | Unchanged | The coverglass shall be subjected to 20 strokes with a 6 mm diameter pencil type eraser conforming to MIL-E-12397B, loaded to 10 N.
ECSS-E-ST-20-08C Rev.1 | ECSS - Superseded v1.0 | 8.7.17b | Requirement | ECSS-E-ST-20-08_0090661 | 1 | Unchanged | The coverglass shall show no evidence of physical degradation.
ECSS-E-ST-20-08C Rev.1 | ECSS - Superseded v1.0 | 8.7.18a | Requirement | ECSS-E-ST-20-08_0090662 | 1 | Unchanged | The coverglass shall be subjected to an adhesion test in conformance with a standard agreed with the customer. | NOTE An example of such a standard is ECSS-Q-ST-70-13.
ECSS-E-ST-20-08C Rev.1 | ECSS - Superseded v1.0 | 8.7.18b | Requirement | ECSS-E-ST-20-08_0090663 | 1 | Unchanged | The coating shall show no evidence of delamination. | NOTE For further guidance, see also MIL-M-13508.
ECSS-E-ST-20-08C Rev.1 | ECSS - Superseded v1.0 | 8.8.1a | Requirement | ECSS-E-ST-20-08_0090664 | 1 | Unchanged | The following shall constitute failures: 1. Components that fail during subgroup tests for which the pass-fail criteria are inherent in the test method. 2. Components failing to conform to the requirements of visual inspection stated in the SCD-CVG. 3. Deviation between the group B, transmission into air, normal emittance and surface resistivity characterization (BOL) and the identical test after exposure in subgroups V, C and P, that are not within the measurement accuracy of the used characterization equipment.
ECSS-E-ST-20-08C Rev.1 | ECSS - Superseded v1.0 | 8.8.2a | Requirement | ECSS-E-ST-20-08_0090665 | 1 | Unchanged | A component shall be considered as failed if it exhibits one or more of the failure modes specified in clause 8.8.1.
ECSS-E-ST-20-08C Rev.1 | ECSS - Superseded v1.0 | 8.8.2b | Requirement | ECSS-E-ST-20-08_0090666 | 1 | Unchanged | Failed components shall be identified as such and included in the delivery.
ECSS-E-ST-20-08C Rev.1 | ECSS - Superseded v1.0 | 8.8.2c | Requirement | ECSS-E-ST-20-08_0090667 | 1 | Unchanged | Failure analysis of these components shall be performed by the supplier and the results provided to the customer as part of an NRB documentation. | NOTE For NRB, see ECSS-Q-ST-10-09.
ECSS-E-ST-20-08C Rev.1 | ECSS - Superseded v1.0 | 8.9a | Requirement | ECSS-E-ST-20-08_0090668 | 1 | Unchanged | The supplier shall provide a data documentation package (DDP) in conformance with Annex G for the qualification approval records and for each component delivery lot.
ECSS-E-ST-20-08C Rev.1 | ECSS - Superseded v1.0 | 8.10a | Requirement | ECSS-E-ST-20-08_0090669 | 1 | Unchanged | All deliverable hardware specified in the order shall be delivered together with documentation in conformance with the requirements specified in clause 8.9.
ECSS-E-ST-20-08C Rev.1 | ECSS - Superseded v1.0 | 8.10b | Requirement | ECSS-E-ST-20-08_0090670 | 1 | Unchanged | One set of documents shall be sent to the customer.
ECSS-E-ST-20-08C Rev.1 | ECSS - Superseded v1.0 | 9.2.1.1a | Requirement | ECSS-E-ST-20-08_0090671 | 1 | Unchanged | The qualification test programme for the protection diodes shall comprise both acceptance and qualification testing.
ECSS-E-ST-20-08C Rev.1 | ECSS - Superseded v1.0 | 9.2.1.1b | Requirement | ECSS-E-ST-20-08_0090672 | 1 | Unchanged | Testing for the procurement of qualified protection diodes shall comprises acceptance tests and delta qualification tests in conformance with requirement 9.5.2g.
ECSS-E-ST-20-08C Rev.1 | ECSS - Superseded v1.0 | 9.2.1.2.1a | Requirement | ECSS-E-ST-20-08_0090673 | 1 | Unchanged | For internal protection diodes, the test conditions and methods for BSC specified in clause 7.1.1.2 shall apply.
ECSS-E-ST-20-08C Rev.1 | ECSS - Superseded v1.0 | 9.2.1.2.2a | Requirement | ECSS-E-ST-20-08_0090674 | 1 | Unchanged | The conditions and methods of external protection diode testing shall conform to the external protection diode source control drawing (SCD‑EPD). | NOTE The external protection diode specification consists of two parts, the generic specification (this Standard) and the SCD-EPD. The SCD-EPD contains the technical specification for a diode type relevant to acceptance testing, as well as for the qualification testing. For the preparation of the SCD-EPD for external protection diodes, refer to Annex E, checklist for SCD-EPD.
ECSS-E-ST-20-08C Rev.1 | ECSS - Superseded v1.0 | 9.2.1.2.2b | Requirement | ECSS-E-ST-20-08_0090675 | 1 | Unchanged | The SCD-EPD shall be prepared by the supplier in conformance with Annex E and provided to the customer for reviewing and agreement.
ECSS-E-ST-20-08C Rev.1 | ECSS - Superseded v1.0 | 9.2.1.2.2c | Requirement | ECSS-E-ST-20-08_0090676 | 1 | Unchanged | Any deviation from the required in-process, acceptance and qualification test s shall be justified..
ECSS-E-ST-20-08C Rev.1 | ECSS - Superseded v1.0 | 9.2.1.2.2d | Requirement | ECSS-E-ST-20-08_0090677 | 1 | Unchanged | Deviations from this Standard applicable to the SCD-EPD shall: 1. be agreed between the customer and the supplier; 2. include alternative requirements equivalent to those of this Standard; 3. not affect the reliability and performances of the EPDs; 4. only be those specified in requirement 9.2.1.2.2c.
ECSS-E-ST-20-08C Rev.1 | ECSS - Superseded v1.0 | 9.2.1.3a | Requirement | ECSS-E-ST-20-08_0090678 | 1 | Unchanged | The supplier shall ensure that the tests and inspections specified in clauses 9.4 and 9.5 are performed.
ECSS-E-ST-20-08C Rev.1 | ECSS - Superseded v1.0 | 9.2.1.3b | Requirement | ECSS-E-ST-20-08_0090679 | 1 | Unchanged | The tests and inspections specified in clauses 9.4 and 9.5 shall be performed at the manufacturer’s plant or at a facility approved by the customer. | NOTE For test house requirements, see ECSS-Q-ST-20-07.
ECSS-E-ST-20-08C Rev.1 | ECSS - Superseded v1.0 | 9.2.2.1a | Requirement | ECSS-E-ST-20-08_0090680 | 1 | Unchanged | Delivered integral protection diodes shall be processed and inspected in conformance with the requirements of the process identification document (PID) defined in clause 7.2, and
ECSS-E-ST-20-08C Rev.1 | ECSS - Superseded v1.0 | 9.2.2.1b | Requirement | ECSS-E-ST-20-08_0090681 | 1 | Unchanged | Delivered integral protection diodes shall have completed all tests and inspections specified in the SCD-BSC.
ECSS-E-ST-20-08C Rev.1 | ECSS - Superseded v1.0 | 9.2.2.2a | Requirement | ECSS-E-ST-20-08_0090682 | 1 | Unchanged | Delivered external protection diodes shall be processed and inspected in conformance with the requirements of the process identification document (PID) defined in clause 9.3, and
ECSS-E-ST-20-08C Rev.1 | ECSS - Superseded v1.0 | 9.2.2.2b | Requirement | ECSS-E-ST-20-08_0090683 | 1 | Unchanged | Delivered external protection diodes shall have completed all tests and inspections specified in the SCD-EPD.
ECSS-E-ST-20-08C Rev.1 | ECSS - Superseded v1.0 | 9.2.3a | Requirement | ECSS-E-ST-20-08_0090684 | 1 | Unchanged | All delivered external protection diodes shall be marked in conformance with one of the following approaches, agreed with the customer: ¾ permanently marked with a code to enable traceability of the diodes at the level specified in the SCD-EPD. ¾ marked reduced to delivery batch level.
ECSS-E-ST-20-08C Rev.1 | ECSS - Superseded v1.0 | 9.3.1a | Requirement | ECSS-E-ST-20-08_0090685 | 1 | Unchanged | For integral protection diodes, requirements in clause 7.2 shall apply.
ECSS-E-ST-20-08C Rev.1 | ECSS - Superseded v1.0 | 9.3.2a | Requirement | ECSS-E-ST-20-08_0090686 | 1 | Unchanged | The process identification document (PID) for the external protection diodes to be qualified shall be prepared by the supplier in conformance with Annex F.
ECSS-E-ST-20-08C Rev.1 | ECSS - Superseded v1.0 | 9.3.2b | Requirement | ECSS-E-ST-20-08_0090687 | 1 | Unchanged | The supplier shall do the following: 1. maintain configuration control of all documents; 2. keep the issues of the documents effective at the date of acceptance by the customer; 3. provide the PID to the customer for review; 4. submit to the customer for review and approval any modifications or changes to documents in the PID
ECSS-E-ST-20-08C Rev.1 | ECSS - Superseded v1.0 | 9.4.1a | Requirement | ECSS-E-ST-20-08_0090688 | 1 | Unchanged | Acceptance tests shall be performed on the following: 1. components for delivery; 2. components used for qualification.
ECSS-E-ST-20-08C Rev.1 | ECSS - Superseded v1.0 | 9.4.2a | Requirement | ECSS-E-ST-20-08_0090689 | 1 | Unchanged | Acceptance tests for integral protection diodes shall consist of the tests specified in Table 9‑1.
ECSS-E-ST-20-08C Rev.1 | ECSS - Superseded v1.0 | 9.4.2b | Requirement | ECSS-E-ST-20-08_0090690 | 1 | Unchanged | The humidity, temperature and contact pull tests of Table 7‑1 shall also be performed on the integral protection diodes.
ECSS-E-ST-20-08C Rev.1 | ECSS - Superseded v1.0 | 9.4.3a | Requirement | ECSS-E-ST-20-08_0090691 | 1 | Unchanged | Acceptance tests for external protection diodes shall consist of the tests specified in Table 9‑2.
ECSS-E-ST-20-08C Rev.1 | ECSS - Superseded v1.0 | 9.4.4a | Requirement | ECSS-E-ST-20-08_0090692 | 1 | Unchanged | The generic specification to be used for acceptance tests shall be agreed with the customer.
ECSS-E-ST-20-08C Rev.1 | ECSS - Superseded v1.0 | 9.4.4b | Requirement | ECSS-E-ST-20-08_0090693 | 1 | Unchanged | The sample size shall be in conformance with Table 9‑1 (for IPD) or Table 9‑2 (for EPD).
ECSS-E-ST-20-08C Rev.1 | ECSS - Superseded v1.0 | 9.4.4c | Requirement | ECSS-E-ST-20-08_0090694 | 1 | Unchanged | If requirement 9.4.4b is not met, as the sample size shall be stated in SCD‑BSC or SCD-EPD.
ECSS-E-ST-20-08C Rev.1 | ECSS - Superseded v1.0 | 9.4.4d | Requirement | ECSS-E-ST-20-08_0090695 | 1 | Unchanged | The data documentation of acceptance tests shall be delivered together with the delivered cells/diodes and the qualification test lot.
ECSS-E-ST-20-08C Rev.1 | ECSS - Superseded v1.0 | 9.4.5.1a | Requirement | ECSS-E-ST-20-08_0090696 | 1 | Unchanged | The test methods and conditions shall conform to 9.6 except of DCA.
ECSS-E-ST-20-08C Rev.1 | ECSS - Superseded v1.0 | 9.4.5.2.2a | Requirement | ECSS-E-ST-20-08_0090697 | 1 | Unchanged | The forward and reverse I/V characteristic of the diode shall be recorded 1. in darkness. 2. with a limiting power supply (to avoid destructive breakdown), and 3. with temperature control imposed (to avoid thermal runaway),
ECSS-E-ST-20-08C Rev.1 | ECSS - Superseded v1.0 | 9.4.5.2.2b | Requirement | ECSS-E-ST-20-08_0090698 | 1 | Unchanged | Provision 9.4.5.2.2a shall be performed for the following variables, as stated in the SCD-BSC or SCD-EPD: 1. At one temperature specified. 2. Up to a forward current, IDIODE–FORWARD., which is as a minimum, equal to 1,1 times the expected string current at solar array level at the corresponding temperature 3. Up to a reverse voltage, VDIODE–REVERSE. which is as a minimum, equal to 1,33 times the expected solar cell open circuit voltage at the corresponding temperature.
ECSS-E-ST-20-08C Rev.1 | ECSS - Superseded v1.0 | 9.4.5.2.2c | Requirement | ECSS-E-ST-20-08_0090699 | 1 | Unchanged | In case of a integral protection diode the electrical isolation of cell and diode shall be tested by measuring the current when a voltage (as stated in the SCD-BSC) is applied between the front contacts of the protection diode and of the cell at the temperature as stated in the SCD-BSC
ECSS-E-ST-20-08C Rev.1 | ECSS - Superseded v1.0 | 9.4.5.2.3a | Requirement | ECSS-E-ST-20-08_0090700 | 1 | Unchanged | The diode characteristics test shall satisfy the pass-fail criteria stated in the SCD-BSC or SCD-EPD
ECSS-E-ST-20-08C Rev.1 | ECSS - Superseded v1.0 | 9.4.6a | Requirement | ECSS-E-ST-20-08_0090701 | 1 | Unchanged | Documentation on acceptance tests shall conform to clause 9.8.
ECSS-E-ST-20-08C Rev.1 | ECSS - Superseded v1.0 | 9.5.1a | Requirement | ECSS-E-ST-20-08_0090702 | 1 | Unchanged | Qualification shall be granted by the customer. | NOTE Qualification is only valid for the company who applied process and parameters for joining the interconnects to the diode.
ECSS-E-ST-20-08C Rev.1 | ECSS - Superseded v1.0 | 9.5.1b | Requirement | ECSS-E-ST-20-08_0090703 | 1 | Unchanged | The supplier shall provide details of the outcome of the qualification programme to the customer.
ECSS-E-ST-20-08C Rev.1 | ECSS - Superseded v1.0 | 9.5.2a | Requirement | ECSS-E-ST-20-08_0090704 | 1 | Unchanged | The qualification of the diode shall be part of the bare solar cell and SCA qualification for the integral diode concept.
ECSS-E-ST-20-08C Rev.1 | ECSS - Superseded v1.0 | 9.5.2b | Requirement | ECSS-E-ST-20-08_0090705 | 1 | Unchanged | For the qualification tests of integral protection diodes, Table 6‑1 and Table 7‑2 shall be applied.
ECSS-E-ST-20-08C Rev.1 | ECSS - Superseded v1.0 | 9.5.2c | Requirement | ECSS-E-ST-20-08_0090706 | 1 | Unchanged | The qualification plan shall consist of the tests specified in Table 9‑3.
ECSS-E-ST-20-08C Rev.1 | ECSS - Superseded v1.0 | 9.5.2d | Requirement | ECSS-E-ST-20-08_0090707 | 1 | Unchanged | The subgroup A tests applicable for bare solar cells shall be done on the integral protection diodes also.
ECSS-E-ST-20-08C Rev.1 | ECSS - Superseded v1.0 | 9.5.2e | Requirement | ECSS-E-ST-20-08_0090708 | 1 | Unchanged | The integral protection diodes shall be equipped with front interconnectors as step 7 in Table 7‑2.
ECSS-E-ST-20-08C Rev.1 | ECSS - Superseded v1.0 | 9.5.2f | Requirement | ECSS-E-ST-20-08_0090709 | 1 | Unchanged | The subgroups L, S and H tests shall be done on integral protection diodes with interconnects and either with or without coverglass (SCA level) and cell carrier.
ECSS-E-ST-20-08C Rev.1 | ECSS - Superseded v1.0 | 9.5.2g | Requirement | ECSS-E-ST-20-08_0090710 | 1 | Unchanged | For a procurement lot of previously qualified solar cells with integral diodes, the qualification tests need not be repeated if the following conditions are satisfied: 1. No changes are made to the design, function or electrical or mechanical parameters of the bare solar cell and integral protection diode. 2. The same source control drawing is applicable. 3. No changes are made to the PID. 4. Delta qualification tests are performed to cover the requirements imposed by the new application.
ECSS-E-ST-20-08C Rev.1 | ECSS - Superseded v1.0 | 9.5.2h | Requirement | ECSS-E-ST-20-08_0090711 | 1 | Unchanged | The new requirements referred in 9.5.2g.4 shall be included in a new version of the SCD-BSC.
ECSS-E-ST-20-08C Rev.1 | ECSS - Superseded v1.0 | 9.5.3a | Requirement | ECSS-E-ST-20-08_0090712 | 1 | Unchanged | The qualification plan shall consist of the tests specified in Table 9‑4.
ECSS-E-ST-20-08C Rev.1 | ECSS - Superseded v1.0 | 9.5.3b | Requirement | ECSS-E-ST-20-08_0090713 | 1 | Unchanged | During the qualification, all external protection diodes shall be equipped with n- and p-interconnectors, except for the diodes of subgroup O.
ECSS-E-ST-20-08C Rev.1 | ECSS - Superseded v1.0 | 9.5.3c | Requirement | ECSS-E-ST-20-08_0090714 | 1 | Unchanged | For a procurement lot of a previously qualified external protection diodes, the qualification tests need not be repeated if the following conditions are satisfied: 1. No changes are made to the design, function or electrical or mechanical parameters of the external protection diode. 2. The same source control drawing is applicable. 3. No changes are made to the PID. 4. Delta qualification tests are performed to cover the requirements imposed by the new application.
ECSS-E-ST-20-08C Rev.1 | ECSS - Superseded v1.0 | 9.5.3d | Requirement | ECSS-E-ST-20-08_0090715 | 1 | Unchanged | The new requirements referred in 9.5.3c.4 shall be included in a new version of the SCD-EPD.
ECSS-E-ST-20-08C Rev.1 | ECSS - Superseded v1.0 | 9.5.4.1a | Requirement | ECSS-E-ST-20-08_0090716 | 1 | Unchanged | Before starting production of the qualification lot, the manufacturer shall compile a production test schedule showing by date and duration the production and test activities, including all major processing operations and key stages in the production and testing.
ECSS-E-ST-20-08C Rev.1 | ECSS - Superseded v1.0 | 9.5.4.1b | Requirement | ECSS-E-ST-20-08_0090717 | 1 | Unchanged | A production flow chart, process schedules and inspection procedures shall be provided.
ECSS-E-ST-20-08C Rev.1 | ECSS - Superseded v1.0 | 9.5.4.2a | Requirement | ECSS-E-ST-20-08_0090718 | 1 | Unchanged | The diodes for qualification testing shall conform to the PID.
ECSS-E-ST-20-08C Rev.1 | ECSS - Superseded v1.0 | 9.5.4.2b | Requirement | ECSS-E-ST-20-08_0090719 | 1 | Unchanged | The test samples shall be chosen statistically and at random from a minimum number of diodes, stated in the SCD-BSC or SCD-EPD, and from the first n batches, where n is also stated in the SCD-BSC or SCD‑EPD. | NOTE For sampling see ISO 2859.
ECSS-E-ST-20-08C Rev.1 | ECSS - Superseded v1.0 | 9.5.4.2c | Requirement | ECSS-E-ST-20-08_0090720 | 1 | Unchanged | Facilities shall be available to safely store the qualification lot including failed samples for a minimum of 6 years (equivalent to five years in storage and one year in orbit).
ECSS-E-ST-20-08C Rev.1 | ECSS - Superseded v1.0 | 9.5.4.3a | Requirement | ECSS-E-ST-20-08_0090721 | 1 | Unchanged | The total quantity of test samples shall be a minimum in conformance with Table 9‑3 (for IPD) or Table 9‑4 (for EPD).
ECSS-E-ST-20-08C Rev.1 | ECSS - Superseded v1.0 | 9.5.4.3b | Requirement | ECSS-E-ST-20-08_0090722 | 1 | Unchanged | The qualification tests shall be divided into subgroups of tests, and the samples assigned to a subgroup subjected to the tests in that subgroup in the sequence specified.
ECSS-E-ST-20-08C Rev.1 | ECSS - Superseded v1.0 | 9.5.4.3c | Requirement | ECSS-E-ST-20-08_0090723 | 1 | Unchanged | More than one failure in any subgroup, or more than two failures in total, shall constitute a failure in the qualification. | NOTE For a definition of failure see 9.7.
ECSS-E-ST-20-08C Rev.1 | ECSS - Superseded v1.0 | 9.6.1a | Requirement | ECSS-E-ST-20-08_0090724 | 1 | Unchanged | The level of allowable spikes to the diode shall be agreed between the customer and supplier and included in the SCD-BSC or SCD-EPD.
ECSS-E-ST-20-08C Rev.1 | ECSS - Superseded v1.0 | 9.6.1b | Requirement | ECSS-E-ST-20-08_0090725 | 1 | Unchanged | The test system shall be checked on compliance with 9.6.1a by using an oscilloscope and dummy cell before performing the following electrical test on diodes, 9.6.5, 9.6.14, 9.6.15, 9.6.16, 9.6.17 and 9.6.18. | NOTE The test methods, conditions and measurement requirements for the tests in Table 9‑3 and Table 9‑4 are detailed in clauses 9.6.2 to 9.6.18. For failure criteria, see clause 9.7.
ECSS-E-ST-20-08C Rev.1 | ECSS - Superseded v1.0 | 9.6.2.2a | Requirement | ECSS-E-ST-20-08_0090726 | 1 | Unchanged | Protection diodes shall be inspected by one of the following methods: ¾ with an equipment with a resolution which is 5 times higher than the minimum allowed defect size for defects on protection diodes and contacts, or ¾ An optical inspections method agreed with the customer.
ECSS-E-ST-20-08C Rev.1 | ECSS - Superseded v1.0 | 9.6.2.3a | Requirement | ECSS-E-ST-20-08_0090727 | 1 | Unchanged | Any deviation from the visual inspection requirements on defects (clauses 9.6.2.4 and 9.6.2.5) shall: 1. not affect performance or reliability, 2. be agreed with the customer, and 3. be justified.
ECSS-E-ST-20-08C Rev.1 | ECSS - Superseded v1.0 | 9.6.2.4a | Requirement | ECSS-E-ST-20-08_0090728 | 1 | Unchanged | Cracks and fingerprints shall not be present.
ECSS-E-ST-20-08C Rev.1 | ECSS - Superseded v1.0 | 9.6.2.4b | Requirement | ECSS-E-ST-20-08_0091102 | 1 | Created | The mesa-groove area shall be free of residuals from the etching process.
ECSS-E-ST-20-08C Rev.1 | ECSS - Superseded v1.0 | 9.6.2.5.1a | Requirement | ECSS-E-ST-20-08_0090729 | 1 | Unchanged | The protection diode contact area shall be free of digs, scratches, and probe prints, unless metallization is still present.
ECSS-E-ST-20-08C Rev.1 | ECSS - Superseded v1.0 | 9.6.2.5.1b | Requirement | ECSS-E-ST-20-08_0090730 | 1 | Unchanged | Peeling, blistering and delamination of contacts shall not be present.
ECSS-E-ST-20-08C Rev.1 | ECSS - Superseded v1.0 | 9.6.2.5.1c | Requirement | ECSS-E-ST-20-08_0090731 | 1 | Unchanged | Digs or depressions deeper than 0,025 mm shall not be present.
ECSS-E-ST-20-08C Rev.1 | ECSS - Superseded v1.0 | 9.6.2.5.2a | Requirement | ECSS-E-ST-20-08_0090732 | 1 | Unchanged | The maximum dimension of voids or bubbles shall be 0,25 mm in diameter.
ECSS-E-ST-20-08C Rev.1 | ECSS - Superseded v1.0 | 9.6.2.5.2b | Requirement | ECSS-E-ST-20-08_0090733 | 1 | Unchanged | The maximum dimension of drops and spatter shall be 0,25 mm in diameter and 0,05 mm in height.
ECSS-E-ST-20-08C Rev.1 | ECSS - Superseded v1.0 | 9.6.3a | Requirement | ECSS-E-ST-20-08_0090734 | 1 | Unchanged | The overall lateral dimensions of the protection diode (including thickness of the EPD), contact dimensions and interconnector position shall conform to the requirements stated in the SCD-BSC or SCD-EPD.
ECSS-E-ST-20-08C Rev.1 | ECSS - Superseded v1.0 | 9.6.3b | Requirement | ECSS-E-ST-20-08_0090735 | 1 | Unchanged | The weight of the external protection diode shall 1. be verified by determination of the average weight per qualification lot or weight per contacts vacuum evaporation batch (sample base) and 2. conform to the requirements defined in the SCD-EPD.
ECSS-E-ST-20-08C Rev.1 | ECSS - Superseded v1.0 | 9.6.3c | Requirement | ECSS-E-ST-20-08_0090736 | 1 | Unchanged | The weight of the integral protection diode shall be considered as part of the bare solar cell weight
ECSS-E-ST-20-08C Rev.1 | ECSS - Superseded v1.0 | 9.6.4.2a | Requirement | ECSS-E-ST-20-08_0090737 | 1 | Unchanged | All external protection diode qualification samples shall be submitted to thermal cycling consisting of TBSc cycles from -TBS1 °C to + TBS2°C under nitrogen gas environment, where the values TBSc, TBS1 and TBS2 are values to be specified in the SCD-EPD.
ECSS-E-ST-20-08C Rev.1 | ECSS - Superseded v1.0 | 9.6.4.2b | Requirement | ECSS-E-ST-20-08_0090738 | 1 | Unchanged | Thermal cycling of internal protection diodes shall be part of the BSC thermal cycling testing.
ECSS-E-ST-20-08C Rev.1 | ECSS - Superseded v1.0 | 9.6.5.2a | Requirement | ECSS-E-ST-20-08_0090739 | 1 | Unchanged | Each qualification sample shall be submitted to a burn-in process under ambient pressure conditions.
ECSS-E-ST-20-08C Rev.1 | ECSS - Superseded v1.0 | 9.6.5.2b | Requirement | ECSS-E-ST-20-08_0090740 | 1 | Unchanged | The diode temperature shall be TJ = TBS °C as indicated in the SCD-BSC or SCD-EPD.
ECSS-E-ST-20-08C Rev.1 | ECSS - Superseded v1.0 | 9.6.5.2c | Requirement | ECSS-E-ST-20-08_0090741 | 1 | Unchanged | During the process the samples shall be under load.
ECSS-E-ST-20-08C Rev.1 | ECSS - Superseded v1.0 | 9.6.5.2d | Requirement | ECSS-E-ST-20-08_0090742 | 1 | Unchanged | The process shall consist of the following phases: 1. Phase 1: 200 h reverse biased with VREV = -1,5 xVoc in which Voc is the open circuit voltage of the project relevant solar cell at the minimum mission temperature specified in the solar array specification. 2. Phase 2: 16 h forward biased with IFW = 1,1 Isc, in which Isc is the maximum solar cell short circuit current of the project relevant solar cell during the mission.
ECSS-E-ST-20-08C Rev.1 | ECSS - Superseded v1.0 | 9.6.6.2a | Requirement | ECSS-E-ST-20-08_0090743 | 1 | Unchanged | All protection diodes in subgroup O shall be placed in a chamber at ambient pressure.
ECSS-E-ST-20-08C Rev.1 | ECSS - Superseded v1.0 | 9.6.6.2b | Requirement | ECSS-E-ST-20-08_0090744 | 1 | Unchanged | The chamber temperature shall then be increased to 60 °C minimum.
ECSS-E-ST-20-08C Rev.1 | ECSS - Superseded v1.0 | 9.6.6.2c | Requirement | ECSS-E-ST-20-08_0090745 | 1 | Unchanged | Relative humidity shall be higher than 90 %.
ECSS-E-ST-20-08C Rev.1 | ECSS - Superseded v1.0 | 9.6.6.2d | Requirement | ECSS-E-ST-20-08_0090746 | 1 | Unchanged | The duration of the test shall be 30 days.
ECSS-E-ST-20-08C Rev.1 | ECSS - Superseded v1.0 | 9.6.6.2e | Requirement | ECSS-E-ST-20-08_0090747 | 1 | Unchanged | High-purity water in conformance with ASTM D1193-99, Type I, shall be used.
ECSS-E-ST-20-08C Rev.1 | ECSS - Superseded v1.0 | 9.6.6.2f | Requirement | ECSS-E-ST-20-08_0090748 | 1 | Unchanged | Water condensation on the surface of the protection diodes shall be prevented.
ECSS-E-ST-20-08C Rev.1 | ECSS - Superseded v1.0 | 9.6.6.2g | Requirement | ECSS-E-ST-20-08_0090749 | 1 | Unchanged | If there are requirements on specific environmental conditions, such as chemical vapours, they shall be stated in the SCD-BSC.
ECSS-E-ST-20-08C Rev.1 | ECSS - Superseded v1.0 | 9.6.7.2a | Requirement | ECSS-E-ST-20-08_0090750 | 1 | Unchanged | The uniformity of the thickness of the metal contact in the interconnector weld area shall be checked with a with a step-height profiler for instance a betascope, or a similar instrument.
ECSS-E-ST-20-08C Rev.1 | ECSS - Superseded v1.0 | 9.6.7.3a | Requirement | ECSS-E-ST-20-08_0090751 | 1 | Unchanged | The uniformity of the contact thickness of the metal layers of the cell contact shall conform to the requirements of the interconnection process (as stated in the SCD-EPD) and the procurement specification of the supplier.
ECSS-E-ST-20-08C Rev.1 | ECSS - Superseded v1.0 | 9.6.8.2a | Requirement | ECSS-E-ST-20-08_0090752 | 1 | Unchanged | The thickness of the diode metal contact in the interconnector weld area or on dedicated in­process test samples shall be checked (either with a step-height profiler for instance a betascope or similar instrument).
ECSS-E-ST-20-08C Rev.1 | ECSS - Superseded v1.0 | 9.6.8.3a | Requirement | ECSS-E-ST-20-08_0090753 | 1 | Unchanged | The thickness of the metal layers of the diode contacts shall conform to the requirements of the interconnection process (as stated in the SCD-EPD), and the certified procurement specification of the supplier.
ECSS-E-ST-20-08C Rev.1 | ECSS - Superseded v1.0 | 9.6.9.2a | Requirement | ECSS-E-ST-20-08_0090754 | 1 | Unchanged | The surface finish in the interconnector weld area shall be checked with a micro surface-roughness tester.
ECSS-E-ST-20-08C Rev.1 | ECSS - Superseded v1.0 | 9.6.9.3a | Requirement | ECSS-E-ST-20-08_0090755 | 1 | Unchanged | The surface finish of the metal layers of the diode contact shall conform to the requirements of the interconnection process (as stated in the SCD-EPD), and the certified procurement specification of the supplier.
ECSS-E-ST-20-08C Rev.1 | ECSS - Superseded v1.0 | 9.6.10.2a | Requirement | ECSS-E-ST-20-08_0090756 | 1 | Unchanged | All diodes shall be subjected to a coating adherence test on both sample faces.
ECSS-E-ST-20-08C Rev.1 | ECSS - Superseded v1.0 | 9.6.10.2b | Requirement | ECSS-E-ST-20-08_0090757 | 1 | Unchanged | Test method shall be established according to a standard which is mutually agreed with the customer. | NOTE Example of such standards are ISO 9211-4 or ECSS-Q-ST-70-13.
ECSS-E-ST-20-08C Rev.1 | ECSS - Superseded v1.0 | 9.6.10.2c | Requirement | ECSS-E-ST-20-08_0090758 | 1 | Unchanged | The adhesive tape used for this test shall be clear in colour with an adhesive strength on steel of at least 0,28 N/mm. | NOTE Example of a standard that can be used to measure the strength is EN 1939.
ECSS-E-ST-20-08C Rev.1 | ECSS - Superseded v1.0 | 9.6.10.2d | Requirement | ECSS-E-ST-20-08_0090759 | 1 | Unchanged | It shall be assured that the adhesion of the used tape is within a tolerance of + 10 %.
ECSS-E-ST-20-08C Rev.1 | ECSS - Superseded v1.0 | 9.6.10.2e | Requirement | ECSS-E-ST-20-08_0090760 | 1 | Unchanged | Any visible delamination of parts of the contacts shall not exceed the limits specified in clause 9.6.2.5.
ECSS-E-ST-20-08C Rev.1 | ECSS - Superseded v1.0 | 9.6.11.2a | Requirement | ECSS-E-ST-20-08_0090761 | 1 | Unchanged | A gradually increasing pull force shall be applied to the interconnector tabs at a pull speed as stated in the SCD-BSC or SCD-EPD.
ECSS-E-ST-20-08C Rev.1 | ECSS - Superseded v1.0 | 9.6.11.2b | Requirement | ECSS-E-ST-20-08_0090762 | 1 | Unchanged | The ultimate pull strength of each tab shall be as stated in the SCD-BSC or SCD-EPD.
ECSS-E-ST-20-08C Rev.1 | ECSS - Superseded v1.0 | 9.6.11.2c | Requirement | ECSS-E-ST-20-08_0090763 | 1 | Unchanged | The pull direction that either can be 0°, 45° or 90° shall be as stated in the SCD-BSC or SCD-EPD.
ECSS-E-ST-20-08C Rev.1 | ECSS - Superseded v1.0 | 9.6.12.2a | Requirement | ECSS-E-ST-20-08_0090764 | 1 | Unchanged | The external protection diodes shall be subjected to 1 MeV electron irradiation. | NOTE ISO 23038 outlines a methodology to perform this test.
ECSS-E-ST-20-08C Rev.1 | ECSS - Superseded v1.0 | 9.6.12.2b | Requirement | ECSS-E-ST-20-08_0090765 | 1 | Unchanged | The flux density and energy shall be uniform over the cell area within ±10 %.
ECSS-E-ST-20-08C Rev.1 | ECSS - Superseded v1.0 | 9.6.12.2c | Requirement | ECSS-E-ST-20-08_0090766 | 1 | Unchanged | During irradiation, the test samples shall be protected from oxidation, using either vacuum (below 10-3 Pa) or a dry atmosphere of nitrogen or argon at a temperature of (20 ± 10) °C.
ECSS-E-ST-20-08C Rev.1 | ECSS - Superseded v1.0 | 9.6.12.2d | Requirement | ECSS-E-ST-20-08_0090767 | 1 | Unchanged | The nominal rate shall be lower than 5 × 1011 e- cm-2 s-1.
ECSS-E-ST-20-08C Rev.1 | ECSS - Superseded v1.0 | 9.6.12.2e | Requirement | ECSS-E-ST-20-08_0090768 | 1 | Unchanged | The irradiation facility, dosimetry included, shall be approved by the customer.
ECSS-E-ST-20-08C Rev.1 | ECSS - Superseded v1.0 | 9.6.12.2f | Requirement | ECSS-E-ST-20-08_0090769 | 1 | Unchanged | The irradiation shall be performed as follows: 1. State the expected dose for the envisaged application (included transfer orbit dose), Fp, in the SCD-EPD. 2. Divide Subgroup C (in conformance with Table 9‑4) in three batches of 8 samples. 3. Irradiate the batches specified in 2. as follows: (a) the first batch at Fp/2; (b) the second batch, at Fp. (c) the third batch, at 2 × Fp.
ECSS-E-ST-20-08C Rev.1 | ECSS - Superseded v1.0 | 9.6.12.2g | Requirement | ECSS-E-ST-20-08_0090770 | 1 | Unchanged | After electron irradiation and temperature annealing, the requirements as stated in the SCD-EPD for the diode characteristics shall be satisfied.
ECSS-E-ST-20-08C Rev.1 | ECSS - Superseded v1.0 | 9.6.13.2a | Requirement | ECSS-E-ST-20-08_0090771 | 1 | Unchanged | The protection diodes shall be temperature annealed for 24 h at 60 °C
ECSS-E-ST-20-08C Rev.1 | ECSS - Superseded v1.0 | 9.6.13.2b | Requirement | ECSS-E-ST-20-08_0090772 | 1 | Unchanged | After the test, the samples shall be kept at temperatures below 50 °C until the diode characterization test is performed.
ECSS-E-ST-20-08C Rev.1 | ECSS - Superseded v1.0 | 9.6.14.2a | Requirement | ECSS-E-ST-20-08_0090773 | 1 | Unchanged | Temperature behaviour of all samples in subgroup C shall be measured.
ECSS-E-ST-20-08C Rev.1 | ECSS - Superseded v1.0 | 9.6.14.2b | Requirement | ECSS-E-ST-20-08_0090774 | 1 | Unchanged | The diode characterization described in clause 9.6.15 shall be measured, as a minimum, 1. at three temperatures: TJ = 25 °C, 80 °C and 150 °C. 2. For mission specific qualification, at three protection diode temperatures: the two temperature extremes t1 and t2 and the operational temperature. o t1 = highest operation diode temperature (without margins) predicted for the mission + 25 °C o t2 = lowest operation diode temperature (without margins predicted for the mission.
ECSS-E-ST-20-08C Rev.1 | ECSS - Superseded v1.0 | 9.6.15.2a | Requirement | ECSS-E-ST-20-08_0090775 | 1 | Unchanged | The test under illumination shall be performed at 1 S.C. (AM0).
ECSS-E-ST-20-08C Rev.1 | ECSS - Superseded v1.0 | 9.6.15.2b | Requirement | ECSS-E-ST-20-08_0090776 | 1 | Unchanged | The forward and reverse I/V characteristic of the diode shall be recorded: 1. in darkness 2. under illumination, unless it is demonstrated that the protection diode has a negligible photovoltaic response. 3. with a limiting power supply (to avoid destructive breakdown), and 4. with temperature control imposed (to avoid thermal runaway),
ECSS-E-ST-20-08C Rev.1 | ECSS - Superseded v1.0 | 9.6.15.2c | Requirement | ECSS-E-ST-20-08_0090777 | 1 | Unchanged | Provision 9.6.15.2b shall be performed for the following variables, as stated in the SCD-BSC or SCD-EPD: 1. At different temperatures (including maximum and minimum operating temperature with margins and sustained operation in forward bias). 2. For different times. 3. Up to a forward current, IDIODE–FORWARD., which is as a minimum, equal to 1,1 times the expected string current at solar array level at the maximum mission temperature specified in the solar array specification. 4. Up to a reverse voltage, VDIODE–REVERSE. which is as a minimum, equal to n times the expected solar cell open circuit voltage at the minimum mission temperature specified in the solar array specification, being (a) n =1,33 for acceptance testing and (b) n=1,5 for qualification testing)
ECSS-E-ST-20-08C Rev.1 | ECSS - Superseded v1.0 | 9.6.15.2d | Requirement | ECSS-E-ST-20-08_0090778 | 1 | Unchanged | The increase of temperature in forward mode at maximum operating temperature shall be assessed in order to avoid overheating of the diode.
ECSS-E-ST-20-08C Rev.1 | ECSS - Superseded v1.0 | 9.6.15.2e | Requirement | ECSS-E-ST-20-08_0090779 | 1 | Unchanged | In case of an integral protection diode the electrical isolation of cell and diode shall be tested by measuring the current when a voltage (as stated in the SCD-BSC) is applied between the front contacts of the protection diode and of the cell at the temperatures as stated in the SCD-BSC.
ECSS-E-ST-20-08C Rev.1 | ECSS - Superseded v1.0 | 9.6.15.3a | Requirement | ECSS-E-ST-20-08_0090780 | 1 | Unchanged | The diode characteristics test shall satisfy the pass-fail criteria stated in the SCD-BSC or SCD-EPD.
ECSS-E-ST-20-08C Rev.1 | ECSS - Superseded v1.0 | 9.6.16.2a | Requirement | ECSS-E-ST-20-08_0090781 | 1 | Unchanged | The protection diodes shall be equipped with interconnects.
ECSS-E-ST-20-08C Rev.1 | ECSS - Superseded v1.0 | 9.6.16.2b | Requirement | ECSS-E-ST-20-08_0090782 | 1 | Unchanged | The diodes shall be in flight like configuration which means connected to the adjacent cell.
ECSS-E-ST-20-08C Rev.1 | ECSS - Superseded v1.0 | 9.6.16.2c | Requirement | ECSS-E-ST-20-08_0090783 | 1 | Unchanged | The test shall be performed in conformance with IEC 60749‑26:2006.
ECSS-E-ST-20-08C Rev.1 | ECSS - Superseded v1.0 | 9.6.16.2d | Requirement | ECSS-E-ST-20-08_0090784 | 1 | Unchanged | The voltage level shall be 12 kV for single and multi-pulse testing.
ECSS-E-ST-20-08C Rev.1 | ECSS - Superseded v1.0 | 9.6.16.2e | Requirement | ECSS-E-ST-20-08_0090785 | 1 | Unchanged | Solar cell performance shall be verified in between tests.
ECSS-E-ST-20-08C Rev.1 | ECSS - Superseded v1.0 | 9.6.16.2f | Requirement | ECSS-E-ST-20-08_0090786 | 1 | Unchanged | Diode characterization shall be performed at the end of the sequence of pulses, after disconnection of the diode from the cell.
ECSS-E-ST-20-08C Rev.1 | ECSS - Superseded v1.0 | 9.6.16.3a | Requirement | ECSS-E-ST-20-08_0090787 | 1 | Unchanged | The cell electrical characteristics shall satisfy the pass-fail criteria stated in the SCD-BSC.
ECSS-E-ST-20-08C Rev.1 | ECSS - Superseded v1.0 | 9.6.16.3b | Requirement | ECSS-E-ST-20-08_0090788 | 1 | Unchanged | The diode electrical characteristics test shall satisfy the pass-fail criteria stated in the SCD-BSC or SCD-EPD.
ECSS-E-ST-20-08C Rev.1 | ECSS - Superseded v1.0 | 9.6.17.2a | Requirement | ECSS-E-ST-20-08_0090789 | 1 | Unchanged | The protection diodes shall be equipped with interconnects.
ECSS-E-ST-20-08C Rev.1 | ECSS - Superseded v1.0 | 9.6.17.2b | Requirement | ECSS-E-ST-20-08_0090790 | 1 | Unchanged | The number of switching cycles per category shall be at least 100.
ECSS-E-ST-20-08C Rev.1 | ECSS - Superseded v1.0 | 9.6.17.2c | Requirement | ECSS-E-ST-20-08_0090791 | 1 | Unchanged | One switching cycle shall be defined as a vice-versa cycle between the reverse bias and forward bias points as defined in the Figure 9‑1.
ECSS-E-ST-20-08C Rev.1 | ECSS - Superseded v1.0 | 9.6.17.2d | Requirement | ECSS-E-ST-20-08_0090792 | 1 | Unchanged | The applied signal for the switching cycles shall be in conformance with the Figure 9‑2.
ECSS-E-ST-20-08C Rev.1 | ECSS - Superseded v1.0 | 9.6.17.2e | Requirement | ECSS-E-ST-20-08_0090793 | 1 | Unchanged | The three different categories as defined in clause 9.6.17 shall be represented by two different parameter settings (VREV , IFW , T1 , T2 and T3) for the applied signal.
ECSS-E-ST-20-08C Rev.1 | ECSS - Superseded v1.0 | 9.6.17.2f | Requirement | ECSS-E-ST-20-08_0090794 | 1 | Unchanged | The test parameters for the two different modes shall be defined as follows: 1. switching level 1 ( to cover ground testing and bus commutations) (a) For IFW, IREV, T1, T2 and T3: - The following default values, if they cover the transient of the switching regulator: VREV= 1,5 × Voc (where Voc is the open circuit voltage of the solar cell connected in parallel to a protection diode as per minimum mission temperature specified in the solar array specification, in accordance with SCD­BSC or SCD­EPD) IFW = 1,1 × Isc (where Isc is the short circuit current of the solar cell connected in parallel to a protection diode as per maximum mission temperature specified in the solar array specification, in accordance with SCD­BSC or SCD­EPD) T1 = 1 ms T2 = 50 ms. T3 = Recommended value of 1s. - The values stated in the SCD-BSC or SCD-EPD, otherwise. (b) For the temperature, the most extreme between the following values: - The values stated in the SCD-BSC or SCD-EPD. - The highest and minimum operational temperatures with the margins predicted for the mission. 2. switching level 2 (to cover primary discharges): (a) For IFW, IREV, T1, T2 and T3, the values stated in the SCD-BSC or SCD-EPD. NOTE Typical test conditions defined for specific LEO mission (solar array size dependent) are VREV = -5,3 V, IFW = 4,5 A, T1 = 50 ms, T2 = 180 ms and T3 > 1 s. (b) For the temperature, the most extreme between the following values: - The values stated in the SCD-BSC or SCD-EPD. - The highest and minimum operational temperatures with the margins predicted for the mission.
ECSS-E-ST-20-08C Rev.1 | ECSS - Superseded v1.0 | 9.6.17.3a | Requirement | ECSS-E-ST-20-08_0090795 | 1 | Unchanged | The diode characteristics test shall satisfy the pass-fail criteria stated in the SCD-BSC or SCD-EPD.
ECSS-E-ST-20-08C Rev.1 | ECSS - Superseded v1.0 | 9.6.18.2a | Requirement | ECSS-E-ST-20-08_0090796 | 1 | Unchanged | The protection diodes shall be equipped with interconnects
ECSS-E-ST-20-08C Rev.1 | ECSS - Superseded v1.0 | 9.6.18.2b | Requirement | ECSS-E-ST-20-08_0090797 | 1 | Unchanged | The life test shall always be preceded by a burn-in test as described in clause 9.6.6.
ECSS-E-ST-20-08C Rev.1 | ECSS - Superseded v1.0 | 9.6.18.2c | Requirement | ECSS-E-ST-20-08_0090798 | 1 | Unchanged | The duration of the life test shall be in conformance with the duration of the mission.
ECSS-E-ST-20-08C Rev.1 | ECSS - Superseded v1.0 | 9.6.18.2d | Requirement | ECSS-E-ST-20-08_0090799 | 2 | Normative Change | The long duration test shall be performed at the temperature minimum of the following two values: 1. The maximum allowable temperature of the diode, to be specified in the SCD-EDP. 2. The temperature corresponding to the acceleration factor applied, calculated as follows: (a) Determine the activation energy Ea corresponding to a predefined level of degradation. (b) Extrapolate the test temperature by using the expression: τ (T) ~ A exp (Ea/kBT) Where: τ (T) = time to reach a predefined level of degradation at temperature T, A = constant Ea = activation energy corresponding to a predefined level of degradation, kB = Boltzman constant | NOTE The activation energy can be determined experimentally by measuring τ at various temperatures above the aimed temperature or by comparison with literature data of similar degradation processes.
ECSS-E-ST-20-08C Rev.1 | ECSS - Superseded v1.0 | 9.6.18.2e | Requirement | ECSS-E-ST-20-08_0090800 | 2 | Normative Change | The test duration and parameter settings for each individual diode shall be as in Table 9‑5 and mission requirements.
ECSS-E-ST-20-08C Rev.1 | ECSS - Superseded v1.0 | 9.6.18.3a | Requirement | ECSS-E-ST-20-08_0090801 | 1 | Unchanged | The diode characteristics test shall satisfy the pass-fail criteria stated in the SCD-BSC or SCD-EPD related to IREV, VFW at IFW.
ECSS-E-ST-20-08C Rev.1 | ECSS - Superseded v1.0 | 9.7.1a | Requirement | ECSS-E-ST-20-08_0090802 | 1 | Unchanged | The following shall constitute failures: 1. Components that fail during subgroup tests for which the pass-fail criteria are inherent in the test method. 2. Components failing to conform to the requirements of visual inspection stated in the SCD-BSC or SCD-EPD. 3. Components whose marking fails to conform to the requirements of clause 9.2.3. 4. Components that, when subjected to diode characteristics measurements after acceptance tests in conformance with the SCD-BSC or SCD-EPD, fail to meet one or more of the specified limits, measurement accuracy included.
ECSS-E-ST-20-08C Rev.1 | ECSS - Superseded v1.0 | 9.7.2a | Requirement | ECSS-E-ST-20-08_0090803 | 1 | Unchanged | A component shall be considered to have failed if it exhibits one or more of the failure modes specified in clause 9.7.1.
ECSS-E-ST-20-08C Rev.1 | ECSS - Superseded v1.0 | 9.7.2b | Requirement | ECSS-E-ST-20-08_0090804 | 1 | Unchanged | Failed components shall be identified as such and included in the delivery.
ECSS-E-ST-20-08C Rev.1 | ECSS - Superseded v1.0 | 9.7.2c | Requirement | ECSS-E-ST-20-08_0090805 | 1 | Unchanged | Failure analysis of these components shall be performed by the supplier and the results provided to the customer as part of the NRB documentation. | NOTE For NRB, see ECSS-Q-ST-10-09.
ECSS-E-ST-20-08C Rev.1 | ECSS - Superseded v1.0 | 9.8a | Requirement | ECSS-E-ST-20-08_0090806 | 1 | Unchanged | The supplier shall provide a data documentation package (DDP) in conformance with Annex G for the qualification approval records and for each component delivery lot.
ECSS-E-ST-20-08C Rev.1 | ECSS - Superseded v1.0 | 9.9a | Requirement | ECSS-E-ST-20-08_0090807 | 1 | Unchanged | All deliverable hardware specified in the order shall be delivered together with documentation in conformance with the requirements specified in clause 9.8.
ECSS-E-ST-20-08C Rev.1 | ECSS - Superseded v1.0 | 9.9b | Requirement | ECSS-E-ST-20-08_0090808 | 1 | Unchanged | One set of documents shall be sent to the customer.
ECSS-E-ST-20-08C Rev.1 | ECSS - Superseded v1.0 | 9.10.2a | Requirement | ECSS-E-ST-20-08_0090809 | 1 | Unchanged | If a protection diode is sensitive to ESD according to clause 5.2 of ESCC 23800 Issue 1 then it shall be handled and stored according to ESCC 24900 Issue 2, clause 10.
ECSS-E-ST-20-08C Rev.1 | ECSS - Superseded v1.0 | 10.1.1.1a | Requirement | ECSS-E-ST-20-08_0090810 | 1 | Unchanged | The AM0 reference solar spectral irradiance distribution shall be in conformance with Table 10‑1. | NOTE 1 This is total distribution sunlight, corresponding to an irradiance of 136,7 mW/cm² (solar constant) at AM0, on a plane surface tilted at 90° to the horizontal. NOTE 2 This table is based on the compilation of Christoph Wehrli, of the Physikalisch-Meteorologisches Observatorium / World Radiation Center, and is compatible with ISO 15387.
ECSS-E-ST-20-08C Rev.1 | ECSS - Superseded v1.0 | 10.1.1.2a | Requirement | ECSS-E-ST-20-08_0090811 | 1 | Unchanged | Total Irradiance (solar constant AM0-equivalent) of the Sun simulator on the test plane shall be determined by the use of AM0 calibrated reference cells as indicated in clause 10.2.
ECSS-E-ST-20-08C Rev.1 | ECSS - Superseded v1.0 | 10.1.1.3a | Requirement | ECSS-E-ST-20-08_0090812 | 1 | Unchanged | The spectral distribution of the Sun simulator light incident on the test plane normalized for 0,35 µm to 1,9 µm compared to the AM0 spectrum for the spectral regions of interest shall meet one of the classes defined in Table 10‑2.
ECSS-E-ST-20-08C Rev.1 | ECSS - Superseded v1.0 | 10.1.1.3b | Requirement | ECSS-E-ST-20-08_0090813 | 1 | Unchanged | Percent of Total Irradiance between 0,35 µm and 1,1 µm of AM0 spectrum within various wavelength intervals defined in Table 10‑2 shall be applied for Silicon and GaAs single junction solar cells.
ECSS-E-ST-20-08C Rev.1 | ECSS - Superseded v1.0 | 10.1.1.3c | Requirement | ECSS-E-ST-20-08_0090814 | 1 | Unchanged | The following method shall be used to verify spectral distribution of irradiance performance: 1. Apply one of the following methods: o Direct measurement with a calibrated spectro-radiometer. o Measurement with a two-channel spectro-radiometer against a calibrated reference light source. 2. Calculate the deviation of the total energy per spectral region with reference to the AM0 spectrum using the following expression: where E(λ)SIM is the spectral irradiance of the solar simulator; E(λ)AM0 is the AM0 spectral irradiance; Range is the spectral region of interest.
ECSS-E-ST-20-08C Rev.1 | ECSS - Superseded v1.0 | 10.1.1.3d | Requirement | ECSS-E-ST-20-08_0090815 | 1 | Unchanged | For a test lot of single solar cells, the spectral distribution of the Sun simulator in the test plane shall be matched to the AM0 spectrum for errors due to the spectral response spread of the relevant lot of cells to be 1 % or less, as follows: 1. Measure the short-circuit current of 10 solar cells accepted by the customer as representing a worst-case simulation of the spectral response spread of the cells to be tested, at the constant nominal intensity of the Sun simulator. 2. From the measured spectral response of the cells (ìn conformance with clause 7.5.5) and the AM0 spectrum given in Table 10‑1: (a) Calculate the short-circuit current and multiply it by a common factor which adjusts the average calculated short-circuit current to the average current resulting from the simulator measurements. (b) Ensure that the difference between the calculated and measured current of each individual cell does not exceed 1 % of the measured current.
ECSS-E-ST-20-08C Rev.1 | ECSS - Superseded v1.0 | 10.1.1.3e | Requirement | ECSS-E-ST-20-08_0090816 | 1 | Unchanged | For a test lot of multijunction solar cells, the spectral distribution of the Sun simulator in the test plane shall be matched to the AM0 spectrum for errors due to the spectral response spread of the relevant lot of cells to be 1 % or less, as follows: 1. Adjust the irradiance in the test plane to AM0 equivalent conditions using component reference cells 2. Measure the spectral distribution of the Sun simulator following one of the methods given in 10.1.1.2a. 3. Measure the spectral response of 10 solar cells accepted by the customer as representing a worst-case simulation of the spectral response spread of the cells to be tested, according to clause 7.5.5. 4. From the measured spectral responses of the cells and the component reference cell, the spectral distribution of the Sun simulator and the AM0 spectrum given in Table 10‑1: (a) Calculate the spectral mismatch parameter for each junction. (b) Ensure that the effective irradiance (i.e. short-circuit output under the Sun simulator divided by AM0 calibrated value) for each component reference cell multiply by the corresponding individual spectral mismatch parameter is 1,00 ± 0,01.
ECSS-E-ST-20-08C Rev.1 | ECSS - Superseded v1.0 | 10.1.2a | Requirement | ECSS-E-ST-20-08_0090817 | 1 | Unchanged | The uniformity of the irradiance, as defined in requirement 10.1.2e, in the test plane over the full extent of the nominated test area, shall meet one of the classes of solar simulators in Table 10‑3.
ECSS-E-ST-20-08C Rev.1 | ECSS - Superseded v1.0 | 10.1.2b | Requirement | ECSS-E-ST-20-08_0090818 | 1 | Unchanged | For multi-source simulators used for characterizing multijunction solar cells, the relevant class of solar simulator in Table 10‑3 shall be determined for each junction.
ECSS-E-ST-20-08C Rev.1 | ECSS - Superseded v1.0 | 10.1.2c | Requirement | ECSS-E-ST-20-08_0090819 | 1 | Unchanged | For bare solar cells and SCAs, testing, the largest dimension of the detector shall be less than half of the smallest dimensions of the cell, with a minimum dimension of 1 cm for rectangular detector, or a minimum area of 1cm² for circular detector.
ECSS-E-ST-20-08C Rev.1 | ECSS - Superseded v1.0 | 10.1.2d | Requirement | ECSS-E-ST-20-08_0090820 | 1 | Unchanged | In the case of coupons, the detector shall not be bigger than the SCAs bonded to it.
ECSS-E-ST-20-08C Rev.1 | ECSS - Superseded v1.0 | 10.1.2e | Requirement | ECSS-E-ST-20-08_0090821 | 1 | Unchanged | The nonconformity in the uniformity of the irradiance shall be calculated as follows: Nonconformity (%) = 100 x (MI − mI)/(MI + mI) Where: o MI = Maximum irradiance, o mI = Minimum irradiance, With the maximum and minimum irradiance measured with the detectors over the nominated test area (corrected for temporal instability).
ECSS-E-ST-20-08C Rev.1 | ECSS - Superseded v1.0 | 10.1.2f | Requirement | ECSS-E-ST-20-08_0090822 | 1 | Unchanged | The irradiance uniformity of the Sun simulator in the test plane shall not introduce errors due to the positioning accuracy of the relevant cells higher than 1 % or other value proposed by the supplier and accepted by the customer.
ECSS-E-ST-20-08C Rev.1 | ECSS - Superseded v1.0 | 10.1.2g | Requirement | ECSS-E-ST-20-08_0090823 | 1 | Unchanged | The irradiance uniformity of the Sun simulator in the test area shall not introduce errors due to the dimension of the reference cell used to adjust Sun simulator irradiance to AM0 equivalent conditions higher than 1 % or other value proposed by the supplier and accepted by the customer. | NOTE See clause 10.2 for requirements of reference solar cells.
ECSS-E-ST-20-08C Rev.1 | ECSS - Superseded v1.0 | 10.1.3a | Requirement | ECSS-E-ST-20-08_0090824 | 1 | Unchanged | For the regular time interval of data acquisition of a particular test the irradiance, shall be stable to the degree specified for one of the corresponding class of solar simulator in Table 10‑4. | NOTE See requirement 10.2.6.1c for solar simulator verification.
ECSS-E-ST-20-08C Rev.1 | ECSS - Superseded v1.0 | 10.1.3b | Requirement | ECSS-E-ST-20-08_0090825 | 1 | Unchanged | For multi-source simulators used for characterizing multijunction solar cells, the relevant class of solar simulator in Table 10‑4 shall be determined for each junction.
ECSS-E-ST-20-08C Rev.1 | ECSS - Superseded v1.0 | 10.1.3c | Requirement | ECSS-E-ST-20-08_0090826 | 1 | Unchanged | The temporal (the time in between two consecutive calibrations of the solar simulator) instability shall be calculated with the following expression: Temporal instability (%) = 100 x (MI - mI) / (MI + mI) Where: • MI = Maximum irradiance, • mI = Minimum irradiance, with the maximum and minimum irradiance measured with the detector at any particular point of the nominated test area plane during the time of data acquisition.
ECSS-E-ST-20-08C Rev.1 | ECSS - Superseded v1.0 | 10.1.3d | Requirement | ECSS-E-ST-20-08_0090827 | 1 | Unchanged | The irradiance stability of the Sun simulator in the test plane shall be capable to guarantee reproducibility and, thus, not introduce errors on measured solar cell electrical parameters (Isc, Voc, and Pmax) higher than 1 % or other value proposed by the supplier and accepted by the customer.
ECSS-E-ST-20-08C Rev.1 | ECSS - Superseded v1.0 | 10.2.1a | Requirement | ECSS-E-ST-20-08_0090828 | 1 | Unchanged | Single junction or component primary standard cells, calibrated using a method defined in ISO 15387:2005, shall be used for setting light sources to standard illumination conditions.
ECSS-E-ST-20-08C Rev.1 | ECSS - Superseded v1.0 | 10.2.1b | Requirement | ECSS-E-ST-20-08_0090829 | 1 | Unchanged | The number and type of primary standard cells shall be mutually agreed upon between the supplier and the customer.
ECSS-E-ST-20-08C Rev.1 | ECSS - Superseded v1.0 | 10.2.2.1a | Requirement | ECSS-E-ST-20-08_0090830 | 1 | Unchanged | For single junctions, 10 solar cells representing a spectral response range similar when compared in conformance with requirement 10.2.2.1d to that of the cells to be tested, shall be calibrated for their AM0 equivalent short-circuit current using a Sun simulator, conforming to clause 10.1, using the accepted primary standards
ECSS-E-ST-20-08C Rev.1 | ECSS - Superseded v1.0 | 10.2.2.1b | Requirement | ECSS-E-ST-20-08_0090831 | 1 | Unchanged | For multi-junctions, three sets of component solar cells representing a spectral response range similar when compared in conformance with requirement 10.2.2.1d to the cells to be tested, shall be calibrated for their AM0 equivalent short-circuit current using a multi-source solar simulator, conforming to clause 10.1, using the accepted primary standards.
ECSS-E-ST-20-08C Rev.1 | ECSS - Superseded v1.0 | 10.2.2.1c | Requirement | ECSS-E-ST-20-08_0090832 | 1 | Unchanged | Cells shall be matched in its size to the cells under test.
ECSS-E-ST-20-08C Rev.1 | ECSS - Superseded v1.0 | 10.2.2.1d | Requirement | ECSS-E-ST-20-08_0090833 | 1 | Unchanged | The comparison method shall be agreed with the customer.
ECSS-E-ST-20-08C Rev.1 | ECSS - Superseded v1.0 | 10.2.2.2a | Requirement | ECSS-E-ST-20-08_0090834 | 1 | Unchanged | Electron or proton irradiated secondary working standards shall be calibrated to adjust solar simulator irradiance at the test plane to AM0 equivalent intensity when measuring the electrical performance of bare cells or SCAs irradiated with the same dose and particle energy.
ECSS-E-ST-20-08C Rev.1 | ECSS - Superseded v1.0 | 10.2.2.2b | Requirement | ECSS-E-ST-20-08_0090835 | 1 | Unchanged | The number of irradiated SWS shall be agreed between the supplier and the customer.
ECSS-E-ST-20-08C Rev.1 | ECSS - Superseded v1.0 | 10.2.2.3.1a | Requirement | ECSS-E-ST-20-08_0090836 | 1 | Unchanged | SWS shall meet visual inspection requirements on defects (clauses 7.5.1.4 and 7.5.1.5 for bare solar cells, or clause 6.4.3.1 for SCA’s).
ECSS-E-ST-20-08C Rev.1 | ECSS - Superseded v1.0 | 10.2.2.3.1b | Requirement | ECSS-E-ST-20-08_0090837 | 1 | Unchanged | Any deviation from the visual inspection requirements on defects shall: 1. not affect performance or reliability, 2. be agreed with the customer, and 3. be justified.
ECSS-E-ST-20-08C Rev.1 | ECSS - Superseded v1.0 | 10.2.2.3.2a | Requirement | ECSS-E-ST-20-08_0090838 | 1 | Unchanged | The stability of the sensitivity of the SWS under operating conditions shall be verified by comparing the short-circuit current of five of the SWS before and after a photon-irradiation test with the short-circuit current of the remaining five SWS which are kept in the dark.
ECSS-E-ST-20-08C Rev.1 | ECSS - Superseded v1.0 | 10.2.2.3.2b | Requirement | ECSS-E-ST-20-08_0090839 | 1 | Unchanged | If the average short-circuit current of the photon-irradiated cells deviates by more than 1 % from the original values, a new set of SWS shall be selected from a different production process established to yield stable cells.
ECSS-E-ST-20-08C Rev.1 | ECSS - Superseded v1.0 | 10.2.2.3.2c | Requirement | ECSS-E-ST-20-08_0090840 | 1 | Unchanged | The spectral response range of these cells shall be verified by spectral response measurements and the subsequent calculation of mismatch errors between the SWS and production cells, in conformance with requirement 10.2.2.3.2d.
ECSS-E-ST-20-08C Rev.1 | ECSS - Superseded v1.0 | 10.2.2.3.2d | Requirement | ECSS-E-ST-20-08_0090841 | 1 | Unchanged | The maximum error shall not be higher than 1 %.
ECSS-E-ST-20-08C Rev.1 | ECSS - Superseded v1.0 | 10.2.2.3.3a | Requirement | ECSS-E-ST-20-08_0090842 | 1 | Unchanged | For linearity measurements methods, annex I of ISO 15387:2005 shall be applied.
ECSS-E-ST-20-08C Rev.1 | ECSS - Superseded v1.0 | 10.2.2.3.3b | Requirement | ECSS-E-ST-20-08_0090843 | 1 | Unchanged | Current and Voltage Linearity Test with respect to irradiance and temperature range of interest shall be verified: 1. The variation of the slope of short circuit to irradiance remains constant within 2 %. 2. The variation of the slope of open circuit voltage to the logarithm of irradiance [ln (G)] remains constant within 5 %. 3. The variation of the slope of short-circuit current and open circuit voltage to cell temperature remains constant within 10 %.
ECSS-E-ST-20-08C Rev.1 | ECSS - Superseded v1.0 | 10.2.2.3.4a | Requirement | ECSS-E-ST-20-08_0090844 | 1 | Unchanged | For their use with pulsed simulators, it shall be verified by using a memory oscilloscope, that SWSs have a response in short-circuit mode capable to generate the AM0 equivalent short-circuit current.
ECSS-E-ST-20-08C Rev.1 | ECSS - Superseded v1.0 | 10.2.2.3.5a | Requirement | ECSS-E-ST-20-08_0090845 | 1 | Unchanged | Correlation measurements between the SWS in daily use and a primary standard shall be made at intervals mutually agreed upon between the supplier and the customer.
ECSS-E-ST-20-08C Rev.1 | ECSS - Superseded v1.0 | 10.2.3a | Requirement | ECSS-E-ST-20-08_0090846 | 1 | Unchanged | The following data shall be reported when using a standard cell: 1. Cell description (identification, type, size), 2. Calibration data with uncertainty budget, 3. calibration type, 4. calibration laboratory, 5. calibration light source class spectrum, 6. If primary standard and SWS have a different size, stability and uniformity, 7. Normalized spectral response curve, 8. Temperature Coefficients and calibration date.
ECSS-E-ST-20-08C Rev.1 | ECSS - Superseded v1.0 | 10.2.4a | Requirement | ECSS-E-ST-20-08_0090847 | 1 | Unchanged | All standard solar cells (primary and SWS) shall be kept at temperatures below 50 °C during operation and storage.
ECSS-E-ST-20-08C Rev.1 | ECSS - Superseded v1.0 | 10.2.4b | Requirement | ECSS-E-ST-20-08_0090848 | 1 | Unchanged | The standard cells shall be kept in the dark during storage periods of more than one month.
ECSS-E-ST-20-08C Rev.1 | ECSS - Superseded v1.0 | 10.2.5a | Requirement | ECSS-E-ST-20-08_0090849 | 1 | Unchanged | Periodically recalibration and intercomparation shall be made in a period agreed with the customer.
ECSS-E-ST-20-08C Rev.1 | ECSS - Superseded v1.0 | 10.2.5b | Requirement | ECSS-E-ST-20-08_0090850 | 1 | Unchanged | Those cells that do not meet the stability requirements (> 1 % change per year in short circuit current) shall be discarded as reference cells.
ECSS-E-ST-20-08C Rev.1 | ECSS - Superseded v1.0 | 10.2.6.1a | Requirement | ECSS-E-ST-20-08_0090851 | 1 | Unchanged | The irradiance in the test plane shall be adjusted to the AM0 equivalent intensity by means of an SWS for single junction solar cells with a deviation from the calibrated short-circuit current of the SWS not be higher than 1 %.
ECSS-E-ST-20-08C Rev.1 | ECSS - Superseded v1.0 | 10.2.6.1b | Requirement | ECSS-E-ST-20-08_0090852 | 1 | Unchanged | For multi-junction solar cells, the irradiance in the test plane shall be adjusted to AM0 equivalent conditions for each component cell with a maximum allowable deviation of 1 % in the calibrated short-circuit current of each SWS component cell.
ECSS-E-ST-20-08C Rev.1 | ECSS - Superseded v1.0 | 10.2.6.1c | Requirement | ECSS-E-ST-20-08_0090853 | 1 | Unchanged | The simulator intensity shall be verified with the aid of the SWS at regular intervals.
ECSS-E-ST-20-08C Rev.1 | ECSS - Superseded v1.0 | 10.2.6.1d | Requirement | ECSS-E-ST-20-08_0090854 | 1 | Unchanged | The length of the intervals specified in requirement 10.2.6.1c shall be: 1. such as to guarantee an intensity drift of less than 1 % between two subsequent SWS measurements; 2. specified by the manufacturer in the product assurance plan.
ECSS-E-ST-20-08C Rev.1 | ECSS - Superseded v1.0 | 10.2.6.2a | Requirement | ECSS-E-ST-20-08_0090855 | 1 | Unchanged | Sun simulator performance shall be periodically verified in conformance with clause 10.1 in the following cases: 1. Immediately after the Sun simulator lamp or any part of the optical system has been changed, cleaned or repaired. 2. Every 500 hours (continuous illumination) or every 5 000 flashes (pulsed) of lamp, or every period proposed by the supplier and accepted by the customer. | NOTE The requirement of 5 000 flashes of lamp is to take into account lamp aging.
ECSS-E-ST-20-08C Rev.1 | ECSS - Superseded v1.0 | 11.1.2a | Recommendation | ECSS-E-ST-20-08_0091080 | 1 | Unchanged | The signal measurement method that should be used is the shunt method.
ECSS-E-ST-20-08C Rev.1 | ECSS - Superseded v1.0 | 11.1.3.1a | Recommendation | ECSS-E-ST-20-08_0091081 | 1 | Informative Change | The test bay should be prepared according to Figure 11-1 and the following equipment list: 1. One DC power supply. 2. Two precision voltmeters. 3. One 4-points ohmmeter (or one of the 2 voltmeters if they are multi-meters). 4. One network analyser. 5. The measuring head containing one non-inductive shunt (1 W) and connections for BNC cables and the voltmeters, with the following: (a) The hot terminal of the shunt to the voltmeters connected to the voltmeters via an air coil inductance higher than 45 mH. (b) A resonance frequency higher than 10 MHz and damped by a 270 W resistor in parallel. (c) The coil made with a 10 mm diameter Teflon mandrel of roughly 125 jointed turns of a 2/10 mm wire. 6. The injection elements with the following properties: (a) Direct current: 200 W resistor, power 10 W, stable with regard to the temperature. (b) Alternating current: electrochemical capacitance of 1 000 mF and four common mode cores T22 FT40. (c) One 50 W cable for injection passing through the 4 common mode cores. 7. A ground braid between the analyser ground and the measuring head. 8. Two 50 W cables of same length for measurement. 9. Two twisted unshielded cables for voltmeter connection with a maximum length of 1,50 m. 10. One male BNC adapter. | NOTE This device is used to suppress the influence of the harness and the parasitic capacitances of the voltmeters on the shunt in the measuring bandwidth.
ECSS-E-ST-20-08C Rev.1 | ECSS - Superseded v1.0 | 11.1.3.1b | Recommendation | ECSS-E-ST-20-08_0091083 | 1 | Unchanged | The parameters of the network analyser should be adjusted using the network analyser in the B/A mode (B/A= (Vcell+Vshunt)/Vshunt), ensuring that the channels are not inverted, as follows: 1. frequency range: 10 Hz to 10 MHz; 2. number of frequencies Nf : at least 26; 3. step type: logarithmic; 4. bandwidth: automatic or otherwise limited to few Hz in order to limit the noise at low frequency; 5. injection level: default value of the network analyser; 6. program the network analyser to record the B/A values in the complex form X+j ´Y; or in the amplitude ¦B/A¦ and phase j (B/A).
ECSS-E-ST-20-08C Rev.1 | ECSS - Superseded v1.0 | 11.1.3.2a | Recommendation | ECSS-E-ST-20-08_0091084 | 1 | Unchanged | The balancing of the channels at low frequency, and the influence of the parasitic inductance between the two measuring points, A and B, once before the measurements should be verified by replacing the solar cell with a short-circuit according to Figure 11‑2.
ECSS-E-ST-20-08C Rev.1 | ECSS - Superseded v1.0 | 11.1.3.2b | Recommendation | ECSS-E-ST-20-08_0091086 | 1 | Unchanged | The B/A ratio between 10 Hz and 10 MHz should be ensured to conform to the following provisions: 1. At low frequency: equal to (1 ± 2) % (or equal to (0 ± 2) dB). 2. At 10 MHz: lower than 1,6 (or 4 dB). | NOTE It is considered that the shunt has no inductance; this means that the inductance of the short-circuit is lower than 20 nH. A ratio lower than 1 (or < 0 dB) means that the A and B channels are inverted.
ECSS-E-ST-20-08C Rev.1 | ECSS - Superseded v1.0 | 11.1.3.2c | Recommendation | ECSS-E-ST-20-08_0091087 | 1 | Unchanged | The ohmic value of the shunt associated with the cabling and the network analyser should be measured at room temperature using one of the following two methods: 1. Calculation: to be used if the certified calibrated value of the shunt, of the cable and of the 50 W input are known. In this case: Rshunt measured = 2. Direct measurement: measure Rshunt measured with the cell short-circuited, the channel A plugged on the network analyser, all the other cables unplugged (Figure 11‑3), and a 4-wire setting, as follows: (a) unplug the injection cable (RF channel); (b) unplug the Vcell measuring cable and keep it insulated; (c) unplug the cable on channel B of the network analyser and plug it into the input “input” of the ohmmeter with a BNC adaptor, paying attention to the polarities; (d) unplug the measuring cable Vshunt and plug it in the input “sense” of the ohmmeter, paying attention to the polarities; (e) monitor the calculated or measured value.
ECSS-E-ST-20-08C Rev.1 | ECSS - Superseded v1.0 | 11.1.3.2d | Requirement | ECSS-E-ST-20-08_0090862 | 1 | Informative Change | Adjust the injection level of the network analyser as follows: 1. Connect the cell in place of the short-circuit and keep the voltage supply at 0 V. 2. Begin at 0 dB and lower the signal with 3 dB steps until there is no change at low frequency (variation lower than 0,1 dB). 3. Monitor the selected injection level. | NOTE The injection level is selected low enough so as not to generate a variation of the impedance curves when the level changes.
ECSS-E-ST-20-08C Rev.1 | ECSS - Superseded v1.0 | 11.1.3.3a | Recommendation | ECSS-E-ST-20-08_0091088 | 1 | Unchanged | The cell should be measured with the network analyser as follows: 1. If the measurement is performed at several temperatures in a thermostatic chamber: (a) Wait for thermal equilibrium. (b) Determine the resistance value of the shunt at each temperature (requirement 11.1.3.2c). 2. Determine and record the voltage of the power supply to obtain the bias voltages defined in clause 11.1.1.2 and set the power supply to 0 V at the end. 3. Measure the B/A ratios for the chosen bias voltages, as follows. For each bias voltage: (a) Adjust the power supply voltage to the determined value. (b) Note the cell and the shunt voltages. (c) Measure the B/A ratios in the complex form X+j ´ Y; or in the amplitude ¦B/A¦ and phase j (B/A) from 10 Hz to 10 MHz, and store the data file in the network analyser. (d) Note or record the cell voltage change (to detect a temperature increase of the cell). (e) Set the power supply voltage to 0 V. (f) Record the stored data file.
ECSS-E-ST-20-08C Rev.1 | ECSS - Superseded v1.0 | 11.1.4.1a | Recommendation | ECSS-E-ST-20-08_0091089 | 1 | Unchanged | For a 1 W shunt, the value given by the analyser is the impedance of the cell in series with the 1 W resistor, where the cell impedance should be determined using the following calculation: 1. If B/A is given in amplitude ¦B/A¦ and phase j (B/A), the cell impedance is: Zcell = Rshunt measured ´ 2. If B/A is given in the complex form X+j ´ Y Zcell = Rshunt measured ´ [ 1 +X2 + Y2 – 2X]1/2
ECSS-E-ST-20-08C Rev.1 | ECSS - Superseded v1.0 | 11.1.4.2.1a | Recommendation | ECSS-E-ST-20-08_0091090 | 1 | Unchanged | The small signal electrical model parameters (Figure 11‑4) should be calculated for each bias voltage Vcell,i and bias current Icell,i with respect to the frequency, as follows: 1. Minimize the relative error of the theoretical impedance Ztheo(Ls,Rs,Cp,Rp,¦) with the measured values (regression by least square method). NOTE As the Nf impedance measurements are associated to the frequencies the function to minimize is which is a function of Ls, Rs, Cp and Rp. 2. Calculate each parameter Rp, Cp, Ls and Rs by successive iterative optimization, one after the other, using the following initial parameters: Rp0 = Z(fMIN), Cp0 = 1/ (2 ´ p ´ fMIN Z(fMIN)), Ls0 = Z(fMAX) /(2 ´ p ´ fMAX), Rs0 = minimum value of Z(f).
ECSS-E-ST-20-08C Rev.1 | ECSS - Superseded v1.0 | 11.1.4.2.2a | Recommendation | ECSS-E-ST-20-08_0091091 | 1 | Unchanged | From the capacitance measurements at several bias voltages, the following parameters of the model of capacitance should be determined with respect to the cell junction voltage and temperatures: 1. C0 (capacitance at 0 V), 2. C1 (diffusion parameter), and 3. F (voltage barrier at measurement temperature),
ECSS-E-ST-20-08C Rev.1 | ECSS - Superseded v1.0 | 11.1.4.2.2b | Recommendation | ECSS-E-ST-20-08_0091092 | 1 | Unchanged | Provision 11.1.4.2.2a should be determined as follows: 1. Use the capacitance model based on the following expression: where - - T = measurement temperature - k = 1,38 ´ 10-23 J/K - q = 1,602 ´ 10-19 C NOTE For measurement in darkness and low currents, the cell voltage Vi and the junction voltage vi are the same (the error is 4 mV for a bias current of 200 mA and a cell serial resistance of 20 mW). 2. Minimize the relative error between the theoretical capacitance C(C0, F, C1, v) and the previously calculated capacitances (regression by least square method). NOTE As the Np impedance measurements are associated to the voltages the function to minimize is , which is the function of C0, F and C1.
ECSS-E-ST-20-08C Rev.1 | ECSS - Superseded v1.0 | 11.1.4.2.2c | Requirement | ECSS-E-ST-20-08_0090868 | 1 | Unchanged | Calculate each parameter C0, C1 and F by successive iterative optimization one after the other, where the initial parameters are as follows: C0 = C(V1) F - 1, 5 VNp
ECSS-E-ST-20-08C Rev.1 | ECSS - Superseded v1.0 | 11.2.2.1a | Recommendation | ECSS-E-ST-20-08_0091093 | 1 | Unchanged | The time domain capacitance measurement test set-up, should comprise the following test equipment: 1. A continuous or pulsed solar simulator according to the requirements specified in clause 10. 2. A solar array capacity tester which supplies a synchronizable fast switch to perform a controlled short-circuit release at the open circuit condition of the qualification coupon or SCA under test. 3. A digital-analogue oscilloscope to capture the voltage-current transient during the short-circuit release at the open circuit condition. 4. A twisted harness of short length to reduce the parasitic inductance of the harness from the test specimen to the capacity tester.
ECSS-E-ST-20-08C Rev.1 | ECSS - Superseded v1.0 | 11.2.2.1b | Recommendation | ECSS-E-ST-20-08_0091094 | 1 | Unchanged | The voltage should be measured at the test specimen terminals.
ECSS-E-ST-20-08C Rev.1 | ECSS - Superseded v1.0 | 11.2.2.1c | Recommendation | ECSS-E-ST-20-08_0091095 | 1 | Unchanged | For qualification coupons with multiple strings, each particular string voltage should be measured not including the string blocking diode (see requirement 5.5.1.3.3f).
ECSS-E-ST-20-08C Rev.1 | ECSS - Superseded v1.0 | 11.2.2.1d | Recommendation | ECSS-E-ST-20-08_0091096 | 1 | Unchanged | External parallel capacitors to derive the capacitance of the qualification coupon or SCA should not be used because this parameter depends on the rate of change of the transient.
ECSS-E-ST-20-08C Rev.1 | ECSS - Superseded v1.0 | 11.2.2.2a | Recommendation | ECSS-E-ST-20-08_0091097 | 1 | Unchanged | The continuous or pulsed solar simulator should be calibrated according to the requirements specified in clause 10.2.
ECSS-E-ST-20-08C Rev.1 | ECSS - Superseded v1.0 | 11.2.2.3a | Recommendation | ECSS-E-ST-20-08_0091098 | 1 | Unchanged | The short-circuit release at the open circuit condition of the SCA or qualification coupon should be performed under the illumination conditions specified in clause 11.2.2.2 and at constant temperature.
ECSS-E-ST-20-08C Rev.1 | ECSS - Superseded v1.0 | 11.2.2.3b | Recommendation | ECSS-E-ST-20-08_0091099 | 1 | Unchanged | The voltage curve vs time and the current curve vs time of the test specimen should be recorded during the release.
ECSS-E-ST-20-08C Rev.1 | ECSS - Superseded v1.0 | 11.2.2.4a | Recommendation | ECSS-E-ST-20-08_0091100 | 1 | Unchanged | Since the voltage of the test specimen at the moment of the short-circuit release is difficult to measure (due to the high frequency oscillations created by the parasitic harness inductance), one of the following two methods should be used to determine the voltage: ¾ mathematical analysis to find a curve without oscillation that fits the voltage curve measured; ¾ calculation of the intersection of two voltage curves. | NOTE Example of two voltage curves that can be used for this purpose are the first voltage curve at the test specimen terminals and the second voltage curve at the capacity tester terminal (+) and test specimen terminal (-).
ECSS-E-ST-20-08C Rev.1 | ECSS - Superseded v1.0 | 11.2.2.4b | Recommendation | ECSS-E-ST-20-08_0091101 | 1 | Unchanged | The voltage determined in requirement 11.2.2.4a should be used to calculate the capacitance according to the expression and conditions specified in clause 11.2.1.2.
ECSS-E-ST-20-08C Rev.1 | ECSS - Superseded v1.0 | A.2.1<1>a | Requirement | ECSS-E-ST-20-08_0090878 | 1 | Unchanged | The SCD-PVA shall contain a description of the purpose, objective, content and the reasons prompting its preparation.
ECSS-E-ST-20-08C Rev.1 | ECSS - Superseded v1.0 | A.2.1<2>a | Requirement | ECSS-E-ST-20-08_0090879 | 1 | Unchanged | The SCD-PVA shall list the applicable and reference documents to support the generation of the document.
ECSS-E-ST-20-08C Rev.1 | ECSS - Superseded v1.0 | A.2.1<3>a | Requirement | ECSS-E-ST-20-08_0090880 | 1 | Unchanged | The SCD-PVA shall include any additional definition, abbreviation or symbol used.
ECSS-E-ST-20-08C Rev.1 | ECSS - Superseded v1.0 | A.2.1<4>a | Requirement | ECSS-E-ST-20-08_0090881 | 1 | Unchanged | In conformance with clause 5.2, the SCD-PVA shall include the description and justification for any deviation in the in-process, acceptance and qualification tests.
ECSS-E-ST-20-08C Rev.1 | ECSS - Superseded v1.0 | A.2.1<5>a | Requirement | ECSS-E-ST-20-08_0090882 | 1 | Unchanged | In conformance with clause 5.5.1.3.3, the SCD-PVA shall include the following: 1. In conformance with clause 5.5.1.3.3, the SCD-PVA shall include the front and rear side drawings of each qualification coupons with physical dimensions and including tolerances. 2. In conformance with clause 5.5.1.3.3, the SCD-PVA shall include the number of repaired cells to be included on each qualification coupon.
ECSS-E-ST-20-08C Rev.1 | ECSS - Superseded v1.0 | A.2.1<6.1>a | Requirement | ECSS-E-ST-20-08_0090883 | 1 | Unchanged | The SCD-PVA shall state the maximum value of the mass of the coupon, in g, obtained from the mass measurement specified in clause 5.4.3.2.
ECSS-E-ST-20-08C Rev.1 | ECSS - Superseded v1.0 | A.2.1<6.2>a | Requirement | ECSS-E-ST-20-08_0090884 | 1 | Informative Change | In conformance with clause 5.4.3.3, the SCD-PVA shall state: 1. The test voltage, in V. 2. The fluid to use. 3. The minimum value for the wet insulation, in MW. | NOTE 1 The fluid used is normally ethyl or isopropyl. NOTE 2 A usual value for the wet insulation is 100 MW.
ECSS-E-ST-20-08C Rev.1 | ECSS - Superseded v1.0 | A.2.1<6.3>a | Requirement | ECSS-E-ST-20-08_0090885 | 1 | Unchanged | In conformance with clause 5.4.3.4, the SCD-PVA shall state the minimum flatwise tensile strength, in N.
ECSS-E-ST-20-08C Rev.1 | ECSS - Superseded v1.0 | A.2.1<6.4>a | Requirement | ECSS-E-ST-20-08_0090886 | 1 | Unchanged | In conformance with clause 5.4.3.5, the SCD-PVA shall state the visual inspection procedure.
ECSS-E-ST-20-08C Rev.1 | ECSS - Superseded v1.0 | A.2.1<6.5>a | Requirement | ECSS-E-ST-20-08_0090887 | 1 | Unchanged | In conformance with clause 5.4.3.6, the SCD-PVA shall state the maximum value of the resistance, in W.
ECSS-E-ST-20-08C Rev.1 | ECSS - Superseded v1.0 | A.2.1<7.1>a | Requirement | ECSS-E-ST-20-08_0090888 | 1 | Unchanged | In conformance with clause 5.5.1.3, the SCD-PVA shall state the following: 1. The following test conditions: (a) the number of cycles to perform; (b) the temperature limits, in °C. 2. For the acceptance criteria: (a) the maximum variation of IOP, in %,; (b) the minimum insulation, in MW.
ECSS-E-ST-20-08C Rev.1 | ECSS - Superseded v1.0 | A.2.1<7.2>a | Requirement | ECSS-E-ST-20-08_0090889 | 1 | Unchanged | In conformance with clause 5.5.1.4, the SCD-PVA shall state: 1. The chemical contents (type and % in the mist) of the humid environment when there are specific requirements on the contents of the environment. 2. For the acceptance criteria: (a) the maximum variation of IOP, in %,; (b) the minimum insulation, in MW.
ECSS-E-ST-20-08C Rev.1 | ECSS - Superseded v1.0 | A.2.1<7.3>a | Requirement | ECSS-E-ST-20-08_0090890 | 1 | Unchanged | In conformance with clause 5.5.1.6, the SCD-PVA shall state the test sequence, test definitions and requirements for the erosion of materials test.
ECSS-E-ST-20-08C Rev.1 | ECSS - Superseded v1.0 | A.2.1<7.4>a | Requirement | ECSS-E-ST-20-08_0090891 | 1 | Unchanged | In conformance with clause 5.5.1.7, the SCD-PVA shall state the test sequence, test definitions and requirements for the EMC test.
ECSS-E-ST-20-08C Rev.1 | ECSS - Superseded v1.0 | A.2.1<8.1>a | Requirement | ECSS-E-ST-20-08_0090892 | 1 | Unchanged | In conformance with clause 5.5.3.1, the SCD-PVA shall state the maximum add-on mass of the coupon, in g, obtained from a mass measurement.
ECSS-E-ST-20-08C Rev.1 | ECSS - Superseded v1.0 | A.2.1<8.2>a | Requirement | ECSS-E-ST-20-08_0090893 | 1 | Unchanged | The SCD-PVA shall state: 1. The maximum number of cell cracks on the coupons (in conformance with requirement 5.5.3.2.8a.1). 2. The maximum number of gridlines that a cell crack can cross (in conformance with requirement 5.5.3.2.8a.2). 3. The inspection criteria for solar cells on substrates (in conformance with clause 5.5.3.2.5).
ECSS-E-ST-20-08C Rev.1 | ECSS - Superseded v1.0 | A.2.1<8.3>a | Requirement | ECSS-E-ST-20-08_0090894 | 1 | Unchanged | For electrical continuity check, in conformance with clause 5.5.3.3.2, the SCD-PVA shall state the following conditions for checking the continuity of the strings: 1. current to be applied, in A, or voltage to be measured, in V. 2. specified illumination to performed the measurement.
ECSS-E-ST-20-08C Rev.1 | ECSS - Superseded v1.0 | A.2.1<8.3>b | Requirement | ECSS-E-ST-20-08_0090895 | 1 | Unchanged | For insulation resistance, the SCD-PVA shall state the minimum insulation resistance, in MW, at a test voltage specified in V, for the configurations specified in clause 5.5.3.3.3.
ECSS-E-ST-20-08C Rev.1 | ECSS - Superseded v1.0 | A.2.1<8.3>c | Requirement | ECSS-E-ST-20-08_0090896 | 1 | Unchanged | For grounding spot resistance, in conformance with clause 5.5.3.3.4, the SCD-PVA shall state: 1. The maximum value, in W, of the resistance of bleed resistor lead (+) to substrate (-). 2. The maximum value, in W, of the grounding spots (+) to substrate (-).
ECSS-E-ST-20-08C Rev.1 | ECSS - Superseded v1.0 | A.2.1<8.3>d | Requirement | ECSS-E-ST-20-08_0090897 | 1 | Unchanged | For bleed resistor test, in conformance with clause 5.5.3.3.5, the SCD-PVA shall state the range of values, in kW, of the bleed resistor.
ECSS-E-ST-20-08C Rev.1 | ECSS - Superseded v1.0 | A.2.1<8.3>e | Requirement | ECSS-E-ST-20-08_0090898 | 1 | Unchanged | For blocking diode test, in conformance with clause 5.5.3.3.6, the SCD-PVA shall state: 1. The IFORWARD in A, and the VREVERSE in V, of the blocking diode. 2. The values for VFORWARD, in V, and IREVERSE, in A, to be obtained from the test.
ECSS-E-ST-20-08C Rev.1 | ECSS - Superseded v1.0 | A.2.1<8.3>f | Requirement | ECSS-E-ST-20-08_0090899 | 1 | Unchanged | For shunt diode, in conformance with clause 5.5.3.3.7, the SCD-PVA shall state: 1. The IFORWARD, in A, to be used, and the maximum drop of forward voltage, in V, per cell, to be obtained from the test. 2. The test method to be used. 3. The maximum temperature, specified in °C.
ECSS-E-ST-20-08C Rev.1 | ECSS - Superseded v1.0 | A.2.1<8.3>g | Requirement | ECSS-E-ST-20-08_0090900 | 1 | Unchanged | For thermal sensor test, in conformance with clause 5.5.3.3.8, the SCD-PVA shall state: 1. The resistance of the thermal sensor as a function of the temperature. 2. The range of resistance to be obtained from the test, in W. | NOTE A reference to a calibration table, included in the SCD, can be used.
ECSS-E-ST-20-08C Rev.1 | ECSS - Superseded v1.0 | A.2.1<8.3>h | Requirement | ECSS-E-ST-20-08_0090901 | 1 | Unchanged | For resistance measurements, in conformance with clause 5.5.3.3.9, the SCD-PVA shall state the maximum value of the resistance, in W, between the (+)/(+) and (-)/(-) ends of the harness.
ECSS-E-ST-20-08C Rev.1 | ECSS - Superseded v1.0 | A.2.1<8.4>a | Requirement | ECSS-E-ST-20-08_0090902 | 1 | Unchanged | In conformance with clause 5.5.3.4.2, the SCD-PVA shall state the following values, together with their inaccuracies, recalculated to 25 °C, for 1 S.C. (AM0) (as defined in clause 10), providing the test voltage VOP range (specified in V), and the temperature range (specified in °C): 1. the nominal value of the IOP,MIN, in A; 2. the nominal value of VP,MAX., in V; 3. the nominal value of VOC, in V; 4. the nominal value of IP,MAX, in A; 5. the nominal value of ISC, in A.
ECSS-E-ST-20-08C Rev.1 | ECSS - Superseded v1.0 | A.2.1<8.5>a | Requirement | ECSS-E-ST-20-08_0090903 | 1 | Unchanged | In conformance with clause 5.5.3.5, the SCD-PVA shall state a procedure to measure the capacitance, including the test temperature (average operational temperature).
ECSS-E-ST-20-08C Rev.1 | ECSS - Superseded v1.0 | A.2.1<8.6>a | Requirement | ECSS-E-ST-20-08_0090904 | 1 | Unchanged | In conformance with clause 5.5.3.6, the SCD-PVA shall state: the test conditions, as a combination of time and temperature.
ECSS-E-ST-20-08C Rev.1 | ECSS - Superseded v1.0 | A.2.1<8.7>a | Requirement | ECSS-E-ST-20-08_0090905 | 1 | Unchanged | In conformance with clause 5.5.3.7, the SCD-PVA shall state: 1. The following test conditions for the tests specified in clause 5.5.3.7: (a) The number of cycles to perform. (b) The temperature limits, in °C. 2. For the acceptance criteria: (a) The maximum increment of IOP, in %. (b) The minimum insulation, in MW.
ECSS-E-ST-20-08C Rev.1 | ECSS - Superseded v1.0 | A.2.1<8.8>a | Requirement | ECSS-E-ST-20-08_0090906 | 1 | Unchanged | In conformance with clause 5.5.3.8, the SCD-PVA shall state the maximum reflectance change, in %, for the following wavelength bands: 1. l £ 300 nm; 2. 300 nm < l < 900 nm; 3. 900 nm< l < 1 800 nm.
ECSS-E-ST-20-08C Rev.1 | ECSS - Superseded v1.0 | A.2.1<8.9>a | Requirement | ECSS-E-ST-20-08_0090907 | 1 | Unchanged | In conformance with clause 5.5.3.9, the SCD-PVA shall state the acceptance criteria for the change in transmission due to contamination in the band of 280 nm < l < 2 500 nm.
ECSS-E-ST-20-08C Rev.1 | ECSS - Superseded v1.0 | A.2.1<8.10>a | Requirement | ECSS-E-ST-20-08_0090908 | 1 | Unchanged | In conformance with clause 5.5.3.9, the SCD-PVA shall state the acceptance criteria, for the integrity of: 1. busbars, 2. wire collection strips, and 3. diode boards.
ECSS-E-ST-20-08C Rev.1 | ECSS - Superseded v1.0 | A.2.1<8.11>a | Requirement | ECSS-E-ST-20-08_0090909 | 1 | Unchanged | In conformance with clause 5.5.3.10, the SCD-PVA shall state: 1. The test method, either airscan, or C-scan, or destructive test, for the integrity of the skin to honeycomb. 2. The acceptance criteria.
ECSS-E-ST-20-08C Rev.1 | ECSS - Superseded v1.0 | A.2.1<8.12>a | Requirement | ECSS-E-ST-20-08_0090910 | 1 | Unchanged | In conformance with clause 5.5.3.11, the SCD-PVA shall state the maximum acceptable degradation, as follows: 1. The maximum increment for IOP, in %. 2. The minimum insulation, in MW .
ECSS-E-ST-20-08C Rev.1 | ECSS - Superseded v1.0 | B.2.1<1>a | Requirement | ECSS-E-ST-20-08_0090911 | 1 | Unchanged | The SCD-SCA shall contain a description of the purpose, objective, content and the reason prompting its preparation.
ECSS-E-ST-20-08C Rev.1 | ECSS - Superseded v1.0 | B.2.1<2>a | Requirement | ECSS-E-ST-20-08_0090912 | 1 | Unchanged | The SCD-SCA shall list the applicable and reference documents to support the generation of the document.
ECSS-E-ST-20-08C Rev.1 | ECSS - Superseded v1.0 | B.2.1<3>a | Requirement | ECSS-E-ST-20-08_0090913 | 1 | Unchanged | The SCD-SCA shall include any additional definition, abbreviation or symbol used.
ECSS-E-ST-20-08C Rev.1 | ECSS - Superseded v1.0 | B.2.1<4>a | Requirement | ECSS-E-ST-20-08_0090914 | 1 | Unchanged | In conformance with clause 6.1.2, the SCD-SCA shall include the justification for any deviation in the in-process, acceptance and qualification tests.
ECSS-E-ST-20-08C Rev.1 | ECSS - Superseded v1.0 | B.2.1<5>a | Requirement | ECSS-E-ST-20-08_0090915 | 1 | Unchanged | The SCD-SCA shall include the following solar cell characteristics: 1. For silicon solar cells: (a) growth technique, base resistivity, and thickness. (b) for ARC: materials (c) for metal contact materials and thickness 2. For GaAs single or multi-junction solar cells: (a) for the substrate: type of material and thickness; (b) for each sub-cell: materials,. (c) for ARC: materials (d) for metal contact materials and thickness 3. For interconnects: (a) materials and dimensions, all metal layers and their thickness. (b) joining technique, additional materials (if any) and reference to the procedure 4. For coverglass: material, thickness, ARC, and conductive coating. 5. For coverglass adhesive, material and outgassing rates and reference to the procedure for process details and cementing conditions. | NOTE See ECSS-Q-ST-70-02.
ECSS-E-ST-20-08C Rev.1 | ECSS - Superseded v1.0 | B.2.1<6.1>a | Requirement | ECSS-E-ST-20-08_0090916 | 1 | Unchanged | In conformance with clause 6.4.3.2, the SCD-SCA shall include: 1. A figure, showing the physical dimensions of the solar cell assembly, including both, the nominal values and tolerances. 2. The average weight (per lot) of solar cell assemblies including the interconnector, in grams.
ECSS-E-ST-20-08C Rev.1 | ECSS - Superseded v1.0 | B.2.1<6.2>a | Requirement | ECSS-E-ST-20-08_0090917 | 1 | Unchanged | In conformance with clause 6.4.3.3, the SCD-SCA shall include, the information shown in Table B-1, extended if there are several operational voltages at a solar cell temperature of 25 °C, under illumination of 1 S.C (AM0).
ECSS-E-ST-20-08C Rev.1 | ECSS - Superseded v1.0 | B.2.1<6.3>a | Requirement | ECSS-E-ST-20-08_0090918 | 1 | Unchanged | In conformance with clause 6.4.3.4, the SCD-SCA shall include the six equidistant solar cell temperatures to which the test is performed.
ECSS-E-ST-20-08C Rev.1 | ECSS - Superseded v1.0 | B.2.1<6.4>a | Requirement | ECSS-E-ST-20-08_0090919 | 1 | Unchanged | In conformance with clause 6.4.3.5, the SCD-SCA shall include for multi-junction GaAs solar cells, the number of narrow band interference filters and their wavelength.
ECSS-E-ST-20-08C Rev.1 | ECSS - Superseded v1.0 | B.2.1<6.5>a | Requirement | ECSS-E-ST-20-08_0090920 | 1 | Unchanged | In conformance with clause 6.4.3.6, the SCD-SCA shall include the following: 1. The maximum value of the solar absorptance as a percentage of SCAs with tolerances. 2. The maximum value of normal emittance as a percentage (%) of SCAs with tolerances.
ECSS-E-ST-20-08C Rev.1 | ECSS - Superseded v1.0 | B.2.1<6.6>a | Requirement | ECSS-E-ST-20-08_0090921 | 1 | Unchanged | In conformance with clause 6.4.3.7, the SCD-SCA shall include the number of cycles to be performed and their extreme temperatures, to simulate the number of eclipses occurring during one year in orbit for LEO missions, and 1000 thermal cycles for GEO missions, or the complete lifetime cycling for interplanetary or other mission types.
ECSS-E-ST-20-08C Rev.1 | ECSS - Superseded v1.0 | B.2.1<6.7>a | Requirement | ECSS-E-ST-20-08_0090922 | 1 | Unchanged | In conformance with clause 6.4.3.8, the SCD-SCA shall include the chemical contents (type and % in the mist) to be added to the humid environment, when there are specific requirements on the contents of the environment.
ECSS-E-ST-20-08C Rev.1 | ECSS - Superseded v1.0 | B.2.1<6.8>a | Requirement | ECSS-E-ST-20-08_0090923 | 1 | Unchanged | In case of coverglass with conductive coating, in conformance with clause 6.4.3.9, the SCD-SCA shall specify which of the two standards ISO 9211-4 or ECSS Q-ST-70-13 shall be applied
ECSS-E-ST-20-08C Rev.1 | ECSS - Superseded v1.0 | B.2.1<6.9>a | Requirement | ECSS-E-ST-20-08_0090924 | 1 | Unchanged | In conformance with clause 6.4.3.10 the SCD-SCA shall include: 1. the value of the pull speed, in mm/min; 2. the pull direction 3. the value of the separation pull strength of interconnectors, in N.
ECSS-E-ST-20-08C Rev.1 | ECSS - Superseded v1.0 | B.2.1<6.10>a | Requirement | ECSS-E-ST-20-08_0090925 | 1 | Unchanged | In conformance with clause 6.4.3.11, the SCD-SCA shall include: 1. for mission specific qualification, the expected dose for the envisaged application, Fp, at 1MeV, in e- cm2; 2. the electron irradiation at transfer orbit dose at 1MeV, in e- cm2, when specified by the mission requirements.
ECSS-E-ST-20-08C Rev.1 | ECSS - Superseded v1.0 | B.2.1<6.11>a | Requirement | ECSS-E-ST-20-08_0090926 | 1 | Unchanged | In conformance with clause 6.4.3.13, the SCD-SCA shall describe: 1. The method to perform the surface conductivity test that shall be between the contact dots or an alternative one to be specified here n the SCD-SCA. 2. The minimum value, in W, and the maximum variation after any test, in W, of the cover conductivity before and after qualification tests of SCA of subgroup D (in conformance with Table 6‑1).
ECSS-E-ST-20-08C Rev.1 | ECSS - Superseded v1.0 | B.2.1<6.12>a | Requirement | ECSS-E-ST-20-08_0090927 | 1 | Unchanged | In conformance with clause 6.4.3.14 (it is applicable only for SCAs without protection diode or with a protection diode electrically isolated form the cell).the SCD-SCA shall include: 1. The reverse I/V characteristics measured under illumination of 1 S.C.; 2. The following measurement parameters shall be clearly stated in the SCD-SCA (a) power supply limitation (b) temperature (c) hold time (d) maximum reverse bias voltage 3. The pass-fail criteria (a) the maximum change in the value of reverse current ∆I, in mA from the initial value of the same parameter when measured as delivered. Pass fail criteria shall be specified in the SCD-SCA. (b) the maximum absolute value of the reverse current, in mA.
ECSS-E-ST-20-08C Rev.1 | ECSS - Superseded v1.0 | B.2.1<6.13>a | Requirement | ECSS-E-ST-20-08_0090928 | 1 | Unchanged | In conformance with clause 6.4.3.15, the SCD-SCA shall include the following: 1. The operational test temperature, in °C. 2. The EOL UV loss factor.
ECSS-E-ST-20-08C Rev.1 | ECSS - Superseded v1.0 | B.2.1<6.14>a | Requirement | ECSS-E-ST-20-08_0090929 | 1 | Unchanged | In conformance with clause 6.4.3.16, the SCD-SCA shall include the test temperature, in °C and the capacitance test method as specified either in clause 11.1 or 11.2 of this Standard.
ECSS-E-ST-20-08C Rev.1 | ECSS - Superseded v1.0 | B.2.1<6.15>a | Requirement | ECSS-E-ST-20-08_0090930 | 1 | Unchanged | In conformance with clause 6.4.3.17, the SCD-SCA shall include the minimum flatness, as a maximum deviation given in mm.
ECSS-E-ST-20-08C Rev.1 | ECSS - Superseded v1.0 | C.2.1<1>a | Requirement | ECSS-E-ST-20-08_0090931 | 1 | Unchanged | The SCD-BSC shall contain a description of the purpose, objective, content and the reason prompting its preparation.
ECSS-E-ST-20-08C Rev.1 | ECSS - Superseded v1.0 | C.2.1<2>a | Requirement | ECSS-E-ST-20-08_0090932 | 1 | Unchanged | The SCD-BSC shall list the applicable and reference documents to support the generation of the document.
ECSS-E-ST-20-08C Rev.1 | ECSS - Superseded v1.0 | C.2.1<3>a | Requirement | ECSS-E-ST-20-08_0090933 | 1 | Unchanged | The SCD-BSC shall include any additional definition, abbreviation or symbol used.
ECSS-E-ST-20-08C Rev.1 | ECSS - Superseded v1.0 | C.2.1<4>a | Requirement | ECSS-E-ST-20-08_0090934 | 1 | Unchanged | In conformance with requirement 7.1.1.2c, the SCD-BSC shall include the justification for any deviation in the in-process, acceptance and qualification tests.
ECSS-E-ST-20-08C Rev.1 | ECSS - Superseded v1.0 | C.2.1<5>a | Requirement | ECSS-E-ST-20-08_0090935 | 1 | Unchanged | The SCD-BSC shall include: 1. Reference to the procurement specification of the supplier. 2. For silicon solar cells, the following characteristics of the cells: (a) growth technique; (b) doping element; (c) orientation; (d) main breakage direction; (e) base resistivity; (f) thickness; (g) for ARC: materials; (h) for metal contact materials and thickness. 3. For single and multi-junction III-V solar cells, the following characteristics of the cells: (a) substrate material, orientation and thickness; (b) doping element of the substrate; (c) substrate resistivity; (d) for each sub-cell: materials, (e) for ARC: materials; (f) for metal contact materials and thickness.
ECSS-E-ST-20-08C Rev.1 | ECSS - Superseded v1.0 | C.2.1<6.1>a | Requirement | ECSS-E-ST-20-08_0090936 | 1 | Unchanged | In conformance with clause 7.5.1.5.4, the SCD-BSC shall list the maximum visible semiconductor length at the corners, in mm.
ECSS-E-ST-20-08C Rev.1 | ECSS - Superseded v1.0 | C.2.1<6.2>a | Requirement | ECSS-E-ST-20-08_0090937 | 1 | Unchanged | In conformance with clause 7.5.2, the SCD-BSC shall include: 1. The dimensions shown in Figure C-1 to Figure C-3 including tolerances. 2. The measurement method used to perform the test. 3. The interval of the thickness of the silicon layer, in mm, for silicon solar cells. 4. The interval of the thickness of the substrate with epi-layers, in mm, for III-IV cells. 5. The maximum weight, in mg, of the average shipment lot.
ECSS-E-ST-20-08C Rev.1 | ECSS - Superseded v1.0 | C.2.1<6.3>a | Requirement | ECSS-E-ST-20-08_0090938 | 1 | Unchanged | In conformance with clause 7.5.10, the SCD-BSC shall include: 1. The equipment to measure the contact thickness; 2. The maximum and minimum values of the contact thickness in mm.
ECSS-E-ST-20-08C Rev.1 | ECSS - Superseded v1.0 | C.2.1<6.4>a | Requirement | ECSS-E-ST-20-08_0090939 | 1 | Unchanged | In conformance with clause 7.5.11, the SCD-BSC shall include the maximum value of the surface finish (Rz) in mm.
ECSS-E-ST-20-08C Rev.1 | ECSS - Superseded v1.0 | C.2.1<6.5>a | Requirement | ECSS-E-ST-20-08_0090940 | 1 | Unchanged | In conformance with clause 7.3.2.2.2, the SCD-BSC shall include the following test conditions: 1. the Vtest, in mV; 2. the temperature, in °C; 3. the cells used as reference and their traceability to primary standards.
ECSS-E-ST-20-08C Rev.1 | ECSS - Superseded v1.0 | C.2.1<6.5>b | Requirement | ECSS-E-ST-20-08_0090941 | 1 | Unchanged | In conformance with clause 7.3.2.2.3 for the pass-fail criteria, the following requirements shall be included: 1. the minimum value for Itest, in mA; 2. the average value for Itest, in mA;
ECSS-E-ST-20-08C Rev.1 | ECSS - Superseded v1.0 | C.2.1<6.5>c | Requirement | ECSS-E-ST-20-08_0090942 | 1 | Unchanged | In conformance with clause 7.3.2.2.4 the SCD-BSC shall include the intervals in mA for electrical grading
ECSS-E-ST-20-08C Rev.1 | ECSS - Superseded v1.0 | C.2.1<6.6>a | Requirement | ECSS-E-ST-20-08_0090943 | 1 | Unchanged | In conformance with clause 7.5.6.2, the SCD-BSC shall include the interval of reflectance for silicon BSR cells, at 1,5 mm, as a percentage (%).
ECSS-E-ST-20-08C Rev.1 | ECSS - Superseded v1.0 | C.2.1<6.7>a | Requirement | ECSS-E-ST-20-08_0090944 | 1 | Unchanged | In conformance with clause 7.5.7.2.2, the SCD-BSC shall include the chemical contents (type and % in the mist) to be added to the humid environment when there are specific requirements on the contents of the environment.
ECSS-E-ST-20-08C Rev.1 | ECSS - Superseded v1.0 | C.2.1<6.8>a | Requirement | ECSS-E-ST-20-08_0090945 | 1 | Unchanged | In conformance with clause 7.5.12, the SCD-BSC shall include: 1. the interconnection technique parameter; 2. the material and dimension of the interconnectors; 3. the value of the pull speed in mm/min; 4. the value of the ultimate pull strength in N; 5. the pull direction (0°, 45° or 90°).
ECSS-E-ST-20-08C Rev.1 | ECSS - Superseded v1.0 | C.2.1<6.9>a | Requirement | ECSS-E-ST-20-08_0090946 | 1 | Unchanged | In conformance with clause 9.4.5.2, the SCD-BSC shall include for cells with protection diode electrically isolated from the cell: 1. For the test specified in requirement 9.4.5.2.2b: (a) the temperature, (b) the forward current, (c) the reverse voltage. 2. The pass-fail criteria for the test specified in clause 9.4.5.2.3: (a) the maximum absolute value of the forward voltage in V; (b) the reverse current in mA.
ECSS-E-ST-20-08C Rev.1 | ECSS - Superseded v1.0 | C.2.1<6.10>a | Requirement | ECSS-E-ST-20-08_0090947 | 1 | Unchanged | In conformance with clause 7.5.6.3, the SCD-BSC shall include: 1. the agent used to simulate the properties of the adhesive; 2. the coverglass used for the test; 3. for the test conditions, the temperature, in °C; 4. for the pass-fail criteria, the maximum ISC, in %.
ECSS-E-ST-20-08C Rev.1 | ECSS - Superseded v1.0 | C.2.1<7.1>a | Requirement | ECSS-E-ST-20-08_0090948 | 1 | Unchanged | The SCD-BSC shall include the same provisions as in the visual inspection for the acceptance tests (in conformance with clause C.2.1<6.1>).
ECSS-E-ST-20-08C Rev.1 | ECSS - Superseded v1.0 | C.2.1<7.2>a | Requirement | ECSS-E-ST-20-08_0090949 | 1 | Unchanged | The SCD-BSC shall include the same provisions as in the dimensions and weight for the acceptance tests (in conformance with clause C.2.1<6.2>).
ECSS-E-ST-20-08C Rev.1 | ECSS - Superseded v1.0 | C.2.1<7.3>a | Requirement | ECSS-E-ST-20-08_0090950 | 1 | Unchanged | In conformance with clause 7.5.3.2, the SCD-BSC shall include the pass-fail values shown in Table C-1, for 1. the individual solar cells, and 2. the minimum average.
ECSS-E-ST-20-08C Rev.1 | ECSS - Superseded v1.0 | C.2.1<7.4>a | Requirement | ECSS-E-ST-20-08_0090951 | 1 | Unchanged | If the method using narrow band interference filters the SCD-BSC shall include (in conformance with requirement 7.5.5.2b.1(c) for multi-junction GaAs solar cells the number of narrow band interference filters and their wavelength.
ECSS-E-ST-20-08C Rev.1 | ECSS - Superseded v1.0 | C.2.1<7.5>a | Requirement | ECSS-E-ST-20-08_0090952 | 1 | Unchanged | Hemispherical reflectance 1. The SCD-BSC shall include the same provisions as in the hemispherical reflectance for acceptance tests (in conformance with clause C.2.1<6.6>).
ECSS-E-ST-20-08C Rev.1 | ECSS - Superseded v1.0 | C.2.1<7.5>b | Requirement | ECSS-E-ST-20-08_0090953 | 1 | Unchanged | Coverglass gain-loss 1. The SCD-BSC shall include the same provisions as in the coverglass gain-loss for acceptance tests (in conformance with clause C.2.1<6.10>).
ECSS-E-ST-20-08C Rev.1 | ECSS - Superseded v1.0 | C.2.1<7.6>a | Requirement | ECSS-E-ST-20-08_0090954 | 1 | Unchanged | The SCD-BSC shall include the same provisions as in the humidity and temperature for acceptance tests (in conformance with clause C.2.1<6.7>.).
ECSS-E-ST-20-08C Rev.1 | ECSS - Superseded v1.0 | C.2.1<7.7>a | Requirement | ECSS-E-ST-20-08_0090955 | 1 | Unchanged | In conformance with clause 7.5.9, the SCD-BSC shall include 1. the equipment to measure the contact thickness; 2. the requirements of the interconnection process to uniformity of the contact. | NOTE Example: maximum and minimum values of the contact thickness in mm.
ECSS-E-ST-20-08C Rev.1 | ECSS - Superseded v1.0 | C.2.1<7.8>a | Requirement | ECSS-E-ST-20-08_0090956 | 1 | Unchanged | The SCD-BSC shall include the same provisions as in the surface finish for acceptance tests (in conformance with clause C.2.1<6.4>).
ECSS-E-ST-20-08C Rev.1 | ECSS - Superseded v1.0 | C.2.1<7.9>a | Requirement | ECSS-E-ST-20-08_0090957 | 1 | Unchanged | The SCD-BSC shall include the same provisions as in the pull test for acceptance tests (in conformance with clause C.2.1<6.8>).
ECSS-E-ST-20-08C Rev.1 | ECSS - Superseded v1.0 | C.2.1<7.10>a | Requirement | ECSS-E-ST-20-08_0090958 | 1 | Unchanged | In conformance with clause 7.5.13.2, the SCD-BSC shall include: 1. For general characterization of solar cells, the dosages at 1 MeV, in e- cm-2. 2. For mission specific qualification, the expected dose for the envisaged application, Fp, at 1MeV, in e- cm-2. 3. The electron irradiation at transfer orbit dose at 1MeV, in e- cm-2, when specified by the mission requirements.
ECSS-E-ST-20-08C Rev.1 | ECSS - Superseded v1.0 | C.2.1<7.11>a | Requirement | ECSS-E-ST-20-08_0090959 | 1 | Unchanged | In conformance with clause 7.5.14.2, the SCD-BSC shall include: 1. The two energies to which cells of subgroup P are irradiated (X1 and X2 in MeV); 2. For each of the two energies defined in C.2.1<7.11> a.1, the flux in p+ cm‑2 s-2.
ECSS-E-ST-20-08C Rev.1 | ECSS - Superseded v1.0 | C.2.1<7.12>a | Requirement | ECSS-E-ST-20-08_0090960 | 1 | Unchanged | In conformance with clause 7.5.16.2, the SCD-BSC shall include 1. the parameters of reverse IV characteristics measurement, such as test temperature in °C, hold time in s, current limitation in mA and maximum reverse bias in V 2. the pass/fail criteria | NOTE Example: maximum allowed difference in Iop before and after test.
ECSS-E-ST-20-08C Rev.1 | ECSS - Superseded v1.0 | C.2.1<7.13>a | Requirement | ECSS-E-ST-20-08_0090961 | 1 | Informative Change | In conformance with clause 9.6, the SCD-BSC shall include for cells with integral protection diode electrically isolated from the cell: 1. for burn in (in conformance with clause 9.6.5): the junction temperature of the diode at which burn in is to be performed 2. for diode characterization the same provisions as in the diode characterization for the acceptance tests (in conformance with clause C.2.1<6.9>) 3. for ESD (in conformance with clause 9.6.16.3): the pass fail criteria 4. for switching test (in conformance with requirement 9.6.17.2f): the test conditions and pass fail criteria for level 1 and 2 5. for life test (in conformance with requirement 9.6.18.2e): the total number of reverse bias and forward bias test steps, and the IREV, IFW and VFW .
ECSS-E-ST-20-08C Rev.1 | ECSS - Superseded v1.0 | C.2.1<7.14>a | Requirement | ECSS-E-ST-20-08_0090962 | 1 | Unchanged | In conformance with clause 7.5.17, the SCD-BSC shall include the number of thermal cycles to be performed before pull test on subgroup A and after humidity and temperature test in subgroup O, and their extreme temperatures.
ECSS-E-ST-20-08C Rev.1 | ECSS - Superseded v1.0 | C.2.1<7.15>a | Requirement | ECSS-E-ST-20-08_0090963 | 1 | Unchanged | In conformance with clause 7.5.18, the SCD-BSC shall include: 1. The deviation of total energy in the spectral region of 0,8 mm to 1,1 mm as a percentage, using a non-infrared rich solar simulator. 2. The maximum delta in Voc of the cell under both solar simulator conditions (1 S.C. (AM0) and non-infrared rich).
ECSS-E-ST-20-08C Rev.1 | ECSS - Superseded v1.0 | C.2.1<7.16>a | Requirement | ECSS-E-ST-20-08_0090964 | 1 | Unchanged | In conformance with clause 7.5.19, the SCD-BSC shall include: 1. The measurement method used to determine the flatness. 2. The minimum flatness, as the maximum value of deflection, in mm.
ECSS-E-ST-20-08C Rev.1 | ECSS - Superseded v1.0 | D.2.1<1>a | Requirement | ECSS-E-ST-20-08_0090965 | 1 | Unchanged | The SCD-CVG shall contain a description of the purpose, objective, content and the reason prompting its preparation.
ECSS-E-ST-20-08C Rev.1 | ECSS - Superseded v1.0 | D.2.1<2>a | Requirement | ECSS-E-ST-20-08_0090966 | 1 | Unchanged | The SCD-CVG shall list the applicable and reference documents to support the generation of the document.
ECSS-E-ST-20-08C Rev.1 | ECSS - Superseded v1.0 | D.2.1<3>a | Requirement | ECSS-E-ST-20-08_0090967 | 1 | Unchanged | The SCD-CVG shall include any additional definition, abbreviation or symbol used.
ECSS-E-ST-20-08C Rev.1 | ECSS - Superseded v1.0 | D.2.1<4>a | Requirement | ECSS-E-ST-20-08_0090968 | 1 | Unchanged | In conformance with requirement 8.3.1.2c., the SCD-CVG shall include the justification for any deviation in the in-process, acceptance and qualification tests.
ECSS-E-ST-20-08C Rev.1 | ECSS - Superseded v1.0 | D.2.1<5>a | Requirement | ECSS-E-ST-20-08_0090969 | 1 | Unchanged | The SCD-CVG shall include the following coverglass materials characteristics: 1. Coverglass base material, including doping elements and percentage (%). 2. Front surface coatings (including conductive coatings). 3. Rear surface coatings.
ECSS-E-ST-20-08C Rev.1 | ECSS - Superseded v1.0 | D.2.1<6>a | Requirement | ECSS-E-ST-20-08_0090970 | 1 | Unchanged | In conformance with clause 8.3.3, the SCD-CVG shall include a figure defining the coating orientation method for coverglass front surface coating identification. | NOTE This figure can be the same as the one mentioned in clause D.2.1<8.4>.
ECSS-E-ST-20-08C Rev.1 | ECSS - Superseded v1.0 | D.2.1<7.1>a | Requirement | ECSS-E-ST-20-08_0090971 | 1 | Unchanged | In conformance with requirement 8.5.1b, the SCD-CVG shall include the sample size for acceptance.
ECSS-E-ST-20-08C Rev.1 | ECSS - Superseded v1.0 | D.2.1<7.2>a | Requirement | ECSS-E-ST-20-08_0090972 | 1 | Unchanged | The SCD-CVG shall include the same provisions as for the transmission into air for qualification tests (in conformance with clause D.2.1<8.3>).
ECSS-E-ST-20-08C Rev.1 | ECSS - Superseded v1.0 | D.2.1<7.3>a | Requirement | ECSS-E-ST-20-08_0090973 | 1 | Unchanged | The SCD-CVG shall include the same provisions as for the mechanical properties for the qualification tests (in conformance with D.2.1<8.5> a1, 2 and 3).
ECSS-E-ST-20-08C Rev.1 | ECSS - Superseded v1.0 | D.2.1<7.4>a | Requirement | ECSS-E-ST-20-08_0090974 | 1 | Unchanged | The SCD-CVG shall include the same provisions as for the visual inspection for qualification tests (in conformance with clause D.2.1<8.1>).
ECSS-E-ST-20-08C Rev.1 | ECSS - Superseded v1.0 | D.2.1<7.5>a | Requirement | ECSS-E-ST-20-08_0090975 | 1 | Unchanged | In conformance with clause 8.7.11.2, the SCD-CVG shall state the chemical contents (type and percentage (%) in the mist) of the humid environment when there are specific requirements on the contents of the environment.
ECSS-E-ST-20-08C Rev.1 | ECSS - Superseded v1.0 | D.2.1<7.6>a | Requirement | ECSS-E-ST-20-08_0090976 | 1 | Unchanged | The SCD-CVG shall include the same provisions as for the thermal cycling for qualification tests (in conformance with clause D.2.1<8>).
ECSS-E-ST-20-08C Rev.1 | ECSS - Superseded v1.0 | D.2.1<8.1>a | Requirement | ECSS-E-ST-20-08_0090977 | 1 | Unchanged | In conformance with clause 8.6.2.2, the SCD-CVG shall include the number of the first production batches from which the coverglass qualification set is obtained.
ECSS-E-ST-20-08C Rev.1 | ECSS - Superseded v1.0 | D.2.1<8.2>a | Requirement | ECSS-E-ST-20-08_0090978 | 1 | Unchanged | In conformance with clause 8.7.1.2, the SCD-CVG shall include: 1. The maximum dimensions, in mm, of scratches and digs. 2. The maximum number of corner chips per coverglass.
ECSS-E-ST-20-08C Rev.1 | ECSS - Superseded v1.0 | D.2.1<8.3>a | Requirement | ECSS-E-ST-20-08_0090979 | 1 | Unchanged | Before the test the SCD-CVG shall include the transmission values shown in Table D-1.
ECSS-E-ST-20-08C Rev.1 | ECSS - Superseded v1.0 | D.2.1<8.3>b | Requirement | ECSS-E-ST-20-08_0090980 | 1 | Unchanged | After the test the SCD-CVG shall include the transmission values shown in Table D-2.
ECSS-E-ST-20-08C Rev.1 | ECSS - Superseded v1.0 | D.2.1<8.4>a | Requirement | ECSS-E-ST-20-08_0090981 | 1 | Unchanged | In conformance with clause 8.7.3, the SCD-CVG shall include a figure showing the nominal values and tolerances for the following electro-optical properties: 1. bulk resistivity and surface resistivity; 2. refractive index.
ECSS-E-ST-20-08C Rev.1 | ECSS - Superseded v1.0 | D.2.1<8.5>a | Requirement | ECSS-E-ST-20-08_0090982 | 1 | Unchanged | In conformance with clause 8.7.4, the SCD-CVG shall include a figure showing the nominal values and tolerances of the following mechanical properties: 1. dimensions (A: length, B: width); 2. weight (average per shipping lot); 3. density 4. thickness; 5. edge parallelism; 6. perpendicularity of sides. | NOTE This figure can be the same as in clause D.2.1<8.4>.
ECSS-E-ST-20-08C Rev.1 | ECSS - Superseded v1.0 | D.2.1<8.6>a | Requirement | ECSS-E-ST-20-08_0090983 | 1 | Unchanged | In conformance with clause 8.7.5, the SCD-CVG shall include a figure showing the nominal values and tolerances of the following reflectance properties: 1. reflectance (including wavelength); 2. reflectance cut-on; 3. reflectance cut-off; 4. reflectance bandwidth. | NOTE This figure can be the same as in clause D.2.1<8.4>.
ECSS-E-ST-20-08C Rev.1 | ECSS - Superseded v1.0 | D.2.1<8.7>a | Requirement | ECSS-E-ST-20-08_0090984 | 1 | Unchanged | In conformance with clause 8.7.6, the SCD-CVG shall include the minimum value of the normal emittance, as a percentage (%) and the equipment used to measure the normal emittance.
ECSS-E-ST-20-08C Rev.1 | ECSS - Superseded v1.0 | D.2.1<8.8>a | Requirement | ECSS-E-ST-20-08_0090985 | 1 | Unchanged | In conformance with clause 8.7.7, the SCD-CVG shall include the minimum value of the surface resistivity, in W/cm2, and the equipment used to measure the resistivity.
ECSS-E-ST-20-08C Rev.1 | ECSS - Superseded v1.0 | D.2.1<8.9>a | Requirement | ECSS-E-ST-20-08_0090986 | 1 | Unchanged | In conformance with clause 8.7.8, the SCD-CVG shall include: 1. The minimum value of the flatness or bow, as a maximum deviation, in mm. 2. The maximum value of coverglass displacement, from an optically flat surface over a specified distance in mm, for localized flatness deformations, in mm.
ECSS-E-ST-20-08C Rev.1 | ECSS - Superseded v1.0 | D.2.1<8.10>a | Requirement | ECSS-E-ST-20-08_0090987 | 1 | Unchanged | In conformance with clause 8.7.9, the SCD-CVG shall include: 1. The values as shown in Table D-1. 2. The Fresnel’s equation used for the correction of the transmission for reflectance losses including all parameters.
ECSS-E-ST-20-08C Rev.1 | ECSS - Superseded v1.0 | D.2.1<8.11>a | Requirement | ECSS-E-ST-20-08_0090988 | 1 | Unchanged | In conformance with clause 8.7.11.1, the SCD-CVG shall state the chemical contents (type and percentage (%) in the mist) of the humid environment when there are specific requirements on the contents of the environment.
ECSS-E-ST-20-08C Rev.1 | ECSS - Superseded v1.0 | D.2.1<8.12>a | Requirement | ECSS-E-ST-20-08_0090989 | 1 | Unchanged | In conformance with clause 8.7.13.2, the SCD-CVG shall state the value of the nominal dose of the electron irradiation, in e- cm-2, and maximum rate, in e- cm-2 s-1.
ECSS-E-ST-20-08C Rev.1 | ECSS - Superseded v1.0 | D.2.1<8.13>a | Requirement | ECSS-E-ST-20-08_0090990 | 1 | Unchanged | In conformance with clause 8.7.14.2, the SCD-CVG shall state the value of the high and low energy dose of the proton irradiation in p+ cm-2 and maximum flux, in p+ cm-2 s-1.
ECSS-E-ST-20-08C Rev.1 | ECSS - Superseded v1.0 | D.2.1<8.14>a | Requirement | ECSS-E-ST-20-08_0090991 | 1 | Unchanged | In conformance with clause 8.7.15, the SCD-CVG shall state the method to be used to test for the breaking strength and the limits of the breaking strength, in N.
ECSS-E-ST-20-08C Rev.1 | ECSS - Superseded v1.0 | D.2.1<8.15>a | Requirement | ECSS-E-ST-20-08_0090992 | 1 | Unchanged | In conformance with clause 8.7.16, the SCD-CVG shall state the number of thermal cycles to be performed before contact adhesion and their extreme temperatures.
ECSS-E-ST-20-08C Rev.1 | ECSS - Superseded v1.0 | E.2.1<1>a | Requirement | ECSS-E-ST-20-08_0090993 | 1 | Unchanged | The SCD-EPD shall contain a description of the purpose, objective, content and the reason prompting its preparation.
ECSS-E-ST-20-08C Rev.1 | ECSS - Superseded v1.0 | E.2.1<2>a | Requirement | ECSS-E-ST-20-08_0090994 | 1 | Unchanged | The SCD-EPD shall list the applicable and reference documents to support the generation of the document.
ECSS-E-ST-20-08C Rev.1 | ECSS - Superseded v1.0 | E.2.1<3>a | Requirement | ECSS-E-ST-20-08_0090995 | 1 | Unchanged | The SCD-EPD shall include any additional definition, abbreviation or symbol used.
ECSS-E-ST-20-08C Rev.1 | ECSS - Superseded v1.0 | E.2.1<4>a | Requirement | ECSS-E-ST-20-08_0090996 | 1 | Unchanged | In conformance with requirement 9.2.1.2.2d, the SCD-EPD shall include the justification for any deviation in the in-process, acceptance and qualification tests.
ECSS-E-ST-20-08C Rev.1 | ECSS - Superseded v1.0 | E.2.1<5>a | Requirement | ECSS-E-ST-20-08_0090997 | 1 | Unchanged | The SCD-EPD shall include: 1. Reference to the procurement specification of the supplier. 2. The following characteristics of the external protection diodes: (a) growth technique; (b) doping element; (c) orientation; (d) main breakage direction; (e) base resistivity; (f) thickness.
ECSS-E-ST-20-08C Rev.1 | ECSS - Superseded v1.0 | E.2.1<6>a | Requirement | ECSS-E-ST-20-08_0090998 | 1 | Unchanged | In conformance with 9.4.1.e, the SCD-EPD shall include the sample size.
ECSS-E-ST-20-08C Rev.1 | ECSS - Superseded v1.0 | E.2.1<6>b | Requirement | ECSS-E-ST-20-08_0090999 | 1 | Unchanged | For dimensions and weigh, in conformance with clause 9.6.3, the SCD-EPD shall include: 1. The lateral dimensions and thickness, including tolerances. 2. The contact dimensions, including tolerances. 3. The maximum weight, in mg.
ECSS-E-ST-20-08C Rev.1 | ECSS - Superseded v1.0 | E.2.1<6>c | Requirement | ECSS-E-ST-20-08_0091000 | 1 | Unchanged | For contact thickness, in conformance with clause 9.6.8, the SCD-EPD shall include the maximum and minimum values of the contact thickness in mm.
ECSS-E-ST-20-08C Rev.1 | ECSS - Superseded v1.0 | E.2.1<6>d | Requirement | ECSS-E-ST-20-08_0091001 | 1 | Unchanged | For surface finish, in conformance with clause 9.6.9.3, the SCD-EPD shall include the requirements for the interconnection process.
ECSS-E-ST-20-08C Rev.1 | ECSS - Superseded v1.0 | E.2.1<6>e | Requirement | ECSS-E-ST-20-08_0091002 | 1 | Unchanged | For humidity and temperature, in conformance with clause 9.6.6., the SCD-EPD shall include the chemical contents (type and % in the mist) to be added to the humid environment when there are specific requirements on the contents of the environment.
ECSS-E-ST-20-08C Rev.1 | ECSS - Superseded v1.0 | E.2.1<6>f | Requirement | ECSS-E-ST-20-08_0091003 | 1 | Unchanged | For Pull, in conformance with clause 9.6.11, the SCD-EPD shall include: 1. the interconnection technique parameter; 2. the material and dimension of the interconnectors; 3. the value of the pull speed in mm/min and direction (0°, 45° or 90°); 4. the value of the ultimate pull strength in N.
ECSS-E-ST-20-08C Rev.1 | ECSS - Superseded v1.0 | E.2.1<6>g | Requirement | ECSS-E-ST-20-08_0091004 | 1 | Unchanged | For diode performance, in conformance with clause 9.4.5.2 the SCD-EPD shall include: 1. For the test conditions specified in clause 9.4.5.2.2: (a) the temperature, (b) the forward current level , (c) the reverse voltage level. 2. The pass-fail criteria for the test specified in clause 9.4.5.2.3: (a) the maximum absolute value of the forward voltage in V; (b) the reverse current in mA;
ECSS-E-ST-20-08C Rev.1 | ECSS - Superseded v1.0 | E.2.1<7.1>a | Requirement | ECSS-E-ST-20-08_0091005 | 1 | Unchanged | In conformance with requirement 9.5.4.2b, the SCD-EPD shall include: 1. The minimum number of protection diodes from which the qualification lot shall be selected. 2. The number of the first production batches from which the qualification lot is obtained.
ECSS-E-ST-20-08C Rev.1 | ECSS - Superseded v1.0 | E.2.1<7.2>a | Requirement | ECSS-E-ST-20-08_0091006 | 1 | Unchanged | In conformance with clause 9.6.3, the SCD-EPD shall include: 1. The lateral dimensions and thickness, including tolerances. 2. The contact dimensions, including tolerances. 3. The maximum weight, in mg.
ECSS-E-ST-20-08C Rev.1 | ECSS - Superseded v1.0 | E.2.1<7.3>a | Requirement | ECSS-E-ST-20-08_0091007 | 1 | Unchanged | In conformance with clause 9.6.15.2, the SCD-EPD shall include: 1. For the test conditions: (a) the temperatures, (b) the times, (c) the forward current level, (d) the reverse voltage level. 2. The pass-fail criteria for the test specified in clause 9.6.15.3: (a) the maximum absolute value of the forward voltage in V; (b) the reverse current in mA.
ECSS-E-ST-20-08C Rev.1 | ECSS - Superseded v1.0 | E.2.1<7.4>a | Requirement | ECSS-E-ST-20-08_0091008 | 1 | Unchanged | In conformance with clause 9.6.4.2, the SCD-EPD shall include the number of thermal cycles and their extreme temperatures.
ECSS-E-ST-20-08C Rev.1 | ECSS - Superseded v1.0 | E.2.1<7.5>a | Requirement | ECSS-E-ST-20-08_0091009 | 1 | Unchanged | In conformance with clause 9.6.5.2, the SCD-EPD shall include the temperature of the burning process
ECSS-E-ST-20-08C Rev.1 | ECSS - Superseded v1.0 | E.2.1<7.6>a | Requirement | ECSS-E-ST-20-08_0091010 | 1 | Unchanged | In conformance with clause 9.6.6, the SCD-EPD shall include the chemical contents (type and % in the mist) to be added to the humid environment when there are specific requirements on the contents of the environment.
ECSS-E-ST-20-08C Rev.1 | ECSS - Superseded v1.0 | E.2.1<7.7>a | Requirement | ECSS-E-ST-20-08_0091011 | 1 | Unchanged | In conformance with clause 9.6.7.3, the SCD-EPD shall include the maximum and minimum values of the contact thickness in mm.
ECSS-E-ST-20-08C Rev.1 | ECSS - Superseded v1.0 | E.2.1<7.8>a | Requirement | ECSS-E-ST-20-08_0091012 | 1 | Unchanged | In conformance with clause 9.6.9.3, the SCD-EPD shall include the requirements for the interconnection process.
ECSS-E-ST-20-08C Rev.1 | ECSS - Superseded v1.0 | E.2.1<7.9>a | Requirement | ECSS-E-ST-20-08_0091013 | 1 | Unchanged | In conformance with clause 9.6.11, the SCD-EPD shall include: 1. the interconnection technique parameter; 2. the material and dimension of the interconnectors; 3. the value of the pull speed in mm/min and direction (0°, 45° or 90°); 4. the value of the ultimate pull strength in N.
ECSS-E-ST-20-08C Rev.1 | ECSS - Superseded v1.0 | E.2.1<7.10>a | Requirement | ECSS-E-ST-20-08_0091014 | 1 | Unchanged | In conformance with clause 9.6.12.2, the SCD-EPD shall include the expected total dose for the envisaged application, Fp, at 1MeV, in e- cm-2.
ECSS-E-ST-20-08C Rev.1 | ECSS - Superseded v1.0 | E.2.1<7.11>a | Requirement | ECSS-E-ST-20-08_0091015 | 1 | Informative Change | In conformance with requirement 9.6.17.2f, the SCD-EPD shall include: 1. For level 1: The voltage (VREV), current (IFW), times (T1, T2 and T3) and temperatures. 2. For level 2: The voltage (VREV), current (IFW), times (T1, T2 and T3) and temperatures.
ECSS-E-ST-20-08C Rev.1 | ECSS - Superseded v1.0 | E.2.1<7.12>a | Requirement | ECSS-E-ST-20-08_0091016 | 2 | Normative Change | In conformance with requirement 9.6.18.2e, the SCD-EPD shall include the total number of test steps in reverse and forward bias mode, VREV, IFW and the maximum allowables IREV and VFW.
ECSS-E-ST-20-08C Rev.1 | ECSS - Superseded v1.0 | E.2.1<7.12>b | Requirement | ECSS-E-ST-20-08_0091103 | 1 | Created | In conformance with requirement 9.6.18.2d.1, the SCD-EPD shall include maximum allowable temperature of the diode.
ECSS-E-ST-20-08C Rev.1 | ECSS - Superseded v1.0 | F.2.1a | Requirement | ECSS-E-ST-20-08_0091017 | 1 | Unchanged | The PID shall comprise copies of the definition documents of the SCA, and the manufacturing documents and testing procedures, and include the following: 1. in the case of SCAs, a parts list; 2. a materials list; 3. a list of all manufacturing drawings; 4. the production flow chart; 5. the specifications for the process used; 6. procedures for the inspection performed; 7. the overall test programme (including in-process tests and acceptance tests); 8. a table of contents with reference number and issue; 9. the test matrix for acceptance tests, including requirements and failure criteria; 10. the traceability details of the component. | NOTE The traceability details are as agreed between customer and supplier.
ECSS-E-ST-20-08C Rev.1 | ECSS - Superseded v1.0 | F.2.2a | Permission | ECSS-E-ST-20-08_0091018 | 2 | Unchanged | When a document is company confidential or contains proprietary information, the complete document need not be included.
ECSS-E-ST-20-08C Rev.1 | ECSS - Superseded v1.0 | F.2.2b | Requirement | ECSS-E-ST-20-08_0091019 | 1 | Unchanged | In the case specified in requirement 11.2.2.4a, a reference to the document shall be included.
ECSS-E-ST-20-08C Rev.1 | ECSS - Superseded v1.0 | G.2.1a | Requirement | ECSS-E-ST-20-08_0091020 | 1 | Unchanged | The PVA-DDP of coupons for the delivery review board (DRB) shall include, as a minimum, the following items: 1. table of contents; 2. certificate of conformance; 3. shipping documents; 4. configuration item data list (CIDL); 5. product manufacturing and control file (PMCF); 6. parts, materials and processes (PMP) list; 7. list of requests for deviations; 8. list of requests for waivers; 9. list of nonconformances, including copies of nonconformance reports (NCRs) NRB documentation including failure analysis and failed coupon list; 10. history record; 11. connector mate and de-mate record; 12. serialized components list; 13. in-process inspection test results, including positioning in the manufacturing flow chart; 14. open work or open test; 15. replacement or temporary installation record; 16. acceptance and qualification test procedures and test reports; 17. assembly drawings and circuit diagram; 18. notes and comments; 19. operation and maintenance manuals and user restrictions; 20. minutes of delivery review board (DRB) meetings; 21. lower level data documentation packages (DDPs).
ECSS-E-ST-20-08C Rev.1 | ECSS - Superseded v1.0 | G.3.1a | Requirement | ECSS-E-ST-20-08_0091021 | 1 | Unchanged | The DDP for SCA, BSC, CVG and protection diode shall consist of cover sheet or sheets, including as a minimum the following: 1. reference to the corresponding SCD, including issue and date; 2. reference to this Standard, including issue and date; 3. component type (for SCDs, BSCs, coverglasses and protection diodes); 4. procurement SCA, BSC, CVG and protection diode identification; 5. manufacturing SCA, BSC, CVG and protection diode identification; 6. number of purchase order or contract; 7. deviations from, or additions to, the corresponding SCD and this Standard, if so specified in the order; 8. manufacturer’s name and address; 9. location of the manufacturing plant; 10. signature on behalf of the manufacturer; 11. total number of pages of the data package.
ECSS-E-ST-20-08C Rev.1 | ECSS - Superseded v1.0 | G.3.1b | Requirement | ECSS-E-ST-20-08_0091022 | 1 | Unchanged | The DDP for SCA, BSC, CVG and protection diode shall consist of the summary compilation of the final production test data, showing: 1. For SCAs, the total number of SCAs submitted to, and the total number rejected after, each of the following tests: (a) Visual inspection, (b) Control of dimensions, (c) Electrical performance measurements, (d) Diode performance measurements. 2. For BSC, coverglasses and protection diodes, the total number of elements submitted to, and the total number rejected after, each of the acceptance tests.
ECSS-E-ST-20-08C Rev.1 | ECSS - Superseded v1.0 | G.3.1c | Requirement | ECSS-E-ST-20-08_0091023 | 1 | Unchanged | The DDP for SCA, BSC, CVG and protection diode shall consist of the qualification testing data, including: 1. For SCAs BSCs, and protection diodes, detailed data of all measurements made in conformance with: (a) Table B-1 and Figure 6‑2 (SCAs), (b) Annex C (BSCs), (c) Annex C (IPD) or Annex E (EPD). 2. data of all environmental tests
ECSS-E-ST-20-08C Rev.1 | ECSS - Superseded v1.0 | G.3.1d | Requirement | ECSS-E-ST-20-08_0091024 | 1 | Unchanged | The DDP for SCA, BSC, CVG and protection diode shall consist of failed SCAs, BSCs, CVGs and EPDs list and the corresponding non conformance reports , including: 1. The reference number and description of the test or measurement as stated in this Standard or in the corresponding SCD. 2. The identification of failed component (for SCDs, BSCs, coverglasses and protection diodes). 3. The failed parameter and the failure mode of the component (for SCDs, BSCs, coverglasses and protection diodes). 4. A detailed failure analysis report.
ECSS-E-ST-20-08C Rev.1 | ECSS - Superseded v1.0 | G.3.1e | Requirement | ECSS-E-ST-20-08_0091025 | 1 | Unchanged | The DDP for SCA, BSC, CVG and protection diode shall consist of certificate of compliance.
ECSS-E-ST-20-08C Rev.1 | ECSS - Superseded v1.0 | G.3.1f | Requirement | ECSS-E-ST-20-08_0091026 | 1 | Unchanged | The DDP for SCA, BSC, CVG and protection diode shall consist of full request of deviations and waivers.
ECSS-E-ST-20-08C Rev.1 | ECSS - Superseded v1.0 | G.3.1g | Requirement | ECSS-E-ST-20-08_0091027 | 1 | Unchanged | The DDP for SCA, BSC, CVG and protection diode shall consist of qualification test plan.
ECSS-E-ST-20-08C Rev.1 | ECSS - Superseded v1.0 | G.3.1h | Requirement | ECSS-E-ST-20-08_0091028 | 1 | Unchanged | The DDP for SCA, BSC, CVG and protection diode shall consist of acceptance and qualification test reports.
ECSS-E-ST-20-08C Rev.1 | ECSS - Superseded v1.0 | G.3.2a | Requirement | ECSS-E-ST-20-08_0091029 | 1 | Unchanged | For identification purposes, each page of the data package shall include the following additional supporting data: 1. component type (for SCDs, BSCs, coverglasses and protection diodes); 2. manufacturer’s name; 3. manufacturing lot identification (for SCDs, BSCs, coverglasses and protection diodes); 4. date of establishment of the document; 5. page number.
ECSS-E-ST-20C | ECSS - Superseded v1.0 | 4.1.2a | Requirement | ECSS-E-ST-20_0020001 | 1 | Created | Interface engineering shall ensure that the characteristics on both sides of each interface are compatible, including source and load impedances, the effects of the interconnecting harness and the grounding network between both sides comprising: common mode impedance conducted and radiated susceptibility and emission.
ECSS-E-ST-20C | ECSS - Superseded v1.0 | 4.1.2b | Requirement | ECSS-E-ST-20_0020002 | 1 | Created | In order to minimize the number of interface types, standard interface circuitry shall be defined to be applied throughout a project.
ECSS-E-ST-20C | ECSS - Superseded v1.0 | 4.1.2c | Requirement | ECSS-E-ST-20_0020003 | 1 | Created | Except for direct commands to relay coils, circuits receiving high level telecommands for direct execution of a major reconfiguration function or other critical function shall include noise discrimination filtering such that spurious commands of nominal peak-to-peak amplitude and of less than 10 % of the nominal command duration at a repetition period of 40 % of the nominal command duration are ignored.
ECSS-E-ST-20C | ECSS - Superseded v1.0 | 4.1.2d | Requirement | ECSS-E-ST-20_0020004 | 1 | Created | The application of the nominal signals or a faulty signal (as defined in the general design and interface requirements document) to an un-powered interface shall not cause damage to that interface. NOTE In case verification by analysis is not conclusive a complementary verification by test is necessary.
ECSS-E-ST-20C | ECSS - Superseded v1.0 | 4.1.2e | Requirement | ECSS-E-ST-20_0020005 | 1 | Created | An undetermined status at the interfaces of a powered unit shall not cause damage to an un-powered interface. NOTE 1 Undetermined status includes: non-nominal operating modes, permanent and non permanent failure modes, powered and un-powered interfaces. NOTE 2 In case verification by analysis is not conclusive a complementary verification by test is necessary.
ECSS-E-ST-20C | ECSS - Superseded v1.0 | 4.1.2f | Requirement | ECSS-E-ST-20_0020006 | 1 | Created | Signal interfaces shall withstand without damage positive or negative nominal voltages that are accessible on the same connector (from the unit itself, from the interfaced units or from EGSE). NOTE 1 In case verification by analysis is not conclusive a complementary verification by test is necessary. NOTE 2 Any circuit intended to receive a signal should include noise discrimination filtering compatible with EMC susceptibility recommendations defined in ECSS-E-ST-20-07, Annex A.
ECSS-E-ST-20C | ECSS - Superseded v1.0 | 4.1.3a | Requirement | ECSS-E-ST-20_0020007 | 1 | Created | Every command (intended to be sent to the spacecraft) shall be assessed for criticality at equipment level, and confirmed at subsystem/system level. NOTE The criticality of a command is measured as its impact on the mission in case of inadvertent function (erroneous transmission), incorrect function (aborted transmission) or loss of function. The definition of criticalities can be found in ECSS-Q-ST-30 and ECSS-Q-ST-40.
ECSS-E-ST-20C | ECSS - Superseded v1.0 | 4.1.3b | Requirement | ECSS-E-ST-20_0020008 | 1 | Created | All executable commands shall be explicitly acknowledged by telemetry.
ECSS-E-ST-20C | ECSS - Superseded v1.0 | 4.1.3c | Requirement | ECSS-E-ST-20_0020009 | 1 | Created | High Priority telecommand decoding and generation shall be independent from the main on-board processor and its software. NOTE That implies the high level command decoder, command generator and their power supply to be entirely implemented in a dedicated module in a secure and independent way.
ECSS-E-ST-20C | ECSS - Superseded v1.0 | 4.1.3d | Requirement | ECSS-E-ST-20_0020010 | 1 | Created | With the exception of pyrotechnic commands, the function of an executable command shall 1. not change throughout a mission, and 2. not depend on the history of previous commands.
ECSS-E-ST-20C | ECSS - Superseded v1.0 | 4.1.3e | Requirement | ECSS-E-ST-20_0020011 | 1 | Created | For commands of category 1 and 2 criticality, at least two separate commands for execution: an arm/safe or enable/disable followed by an execute command shall be used. NOTE For criticality categories, see ECSS-Q-ST-30 or ECSS-Q-ST-40.
ECSS-E-ST-20C | ECSS - Superseded v1.0 | 4.1.3f | Requirement | ECSS-E-ST-20_0020012 | 1 | Created | The functionality shall be provided to repeat the transmission of all the executable commands without degradation of the function or a change of its status.
ECSS-E-ST-20C | ECSS - Superseded v1.0 | 4.1.3g | Requirement | ECSS-E-ST-20_0020013 | 1 | Created | In case of critical commands of category 1 and 2, at least two physically independent electrical barriers, including associated control circuits, are mandatory for arming and executing the command. NOTE 1 For criticality categories, see ECSS-Q-ST-30 or ECSS-Q-ST-40. NOTE 2 Mechanical barriers can be considered. NOTE 3 Physically independent electrical barriers and associated control circuits are the ones not sharing any hardware function and without risk of reciprocal failure propagation.
ECSS-E-ST-20C | ECSS - Superseded v1.0 | 4.1.3h | Requirement | ECSS-E-ST-20_0020014 | 1 | Created | Processor and simple logic circuits shall not be able to issue category 1 and 2 critical commands without a ground commanded arm/safe or enable/ disable command. NOTE To avoid inadvertent activation of processes enabled/disabled by category 1 or 2 critical commands during ground operations and in low earth orbit phases, it is necessary to foresee safety barriers (arm/safe commands) to inhibit the execution of such critical commands. Such safety barriers might be spacecraft skin connections (to be established or broken just before flight) or connections/disconnection plugs to be activated by launcher stages release (in flight). The activation/deactivation of such barriers has to be independent from on board processor.
ECSS-E-ST-20C | ECSS - Superseded v1.0 | 4.1.3i | Requirement | ECSS-E-ST-20_0020015 | 1 | Created | Any on-board processing which issues commands to reconfigure subsystems or payloads shall be overridable and potentially inhibited by ground command. NOTE For criticality categories, see ECSS-Q-ST-30 or ECSS-Q-ST-40.
ECSS-E-ST-20C | ECSS - Superseded v1.0 | 4.1.3j | Requirement | ECSS-E-ST-20_0020016 | 1 | Created | No commands shall be issued unless the transmitter power supply voltages of the function to be commanded are in the operational nominal range.
ECSS-E-ST-20C | ECSS - Superseded v1.0 | 4.1.4a | Requirement | ECSS-E-ST-20_0020017 | 1 | Created | Telemetry data devoted to the spacecraft subsystem and payloads monitoring shall allow 1. the retracing of the overall configuration at least up to all reconfigurable elements. 2. the location of any failure able to impact the mission performances and reliability at least up to all reconfigurable elements.
ECSS-E-ST-20C | ECSS - Superseded v1.0 | 4.1.4b | Recommendation | ECSS-E-ST-20_0020386 | 1 | Created | The operational status (On/Off, enabled/disabled, active/not-active) of each element of any telemetry acquisition chain should be provided to the on-board computer in order to determine without ambiguity the validity of the telemetry data at the end of the overall chain.
ECSS-E-ST-20C | ECSS - Superseded v1.0 | 4.1.4c | Requirement | ECSS-E-ST-20_0020019 | 1 | Created | Main bus load currents shall be monitored by telemetry, to enable, together with the bus voltage telemetry, a complete monitoring of a main bus power load.
ECSS-E-ST-20C | ECSS - Superseded v1.0 | 4.1.4d | Requirement | ECSS-E-ST-20_0020020 | 1 | Created | Telemetry shall be implemented to monitor the evolution of the power-energy resources and the source temperatures during the mission.
ECSS-E-ST-20C | ECSS - Superseded v1.0 | 4.2.1a | Requirement | ECSS-E-ST-20_0020021 | 1 | Created | A single failure shall not propagate outside a single reconfigurable element.
ECSS-E-ST-20C | ECSS - Superseded v1.0 | 4.2.1b | Requirement | ECSS-E-ST-20_0020022 | 1 | Created | Redundant functions shall be routed separately.
ECSS-E-ST-20C | ECSS - Superseded v1.0 | 4.2.1c | Recommendation | ECSS-E-ST-20_0020387 | 1 | Created | Provision 4.2.1b should be met via redundant harness and physically separated connectors.
ECSS-E-ST-20C | ECSS - Superseded v1.0 | 4.2.1d | Requirement | ECSS-E-ST-20_0020024 | 1 | Created | Redundant functions shall be physically separated with no risk of failure propagation by thermal or other coupling and as a minimum, contained within a different package to avoid failure propagation. NOTE E.g. within hybrid and integrated circuit.
ECSS-E-ST-20C | ECSS - Superseded v1.0 | 4.2.1e | Requirement | ECSS-E-ST-20_0020025 | 1 | Created | For redundant functions implemented on the same PCB, a physical separation shall be provided, with no risk of thermal or other failure propagation. NOTE Example of physical separation are by a minimum distance, insulation, or cut-out.
ECSS-E-ST-20C | ECSS - Superseded v1.0 | 4.2.1f | Requirement | ECSS-E-ST-20_0020026 | 1 | Created | For redundant functions implemented on the same PCB, any deviation of the physical separation specified in 4.2.1e shall be tracked in the Critical item List.
ECSS-E-ST-20C | ECSS - Superseded v1.0 | 4.2.1g | Requirement | ECSS-E-ST-20_0020027 | 1 | Created | For hybrids, redundant and protection functions shall be located in a different cavity.
ECSS-E-ST-20C | ECSS - Superseded v1.0 | 4.2.1h | Requirement | ECSS-E-ST-20_0020028 | 1 | Created | In case a cold redundant function is simultaneously activated together with the nominal one, by a deliberate or wrong command or due to a fault, this shall not induce permanent degradation of either of the two functions or loss of the mission before FDIR action. NOTE E.g. thermal and EMC functions.
ECSS-E-ST-20C | ECSS - Superseded v1.0 | 4.2.1i | Requirement | ECSS-E-ST-20_0020029 | 1 | Created | In case verification of 4.2.1h by analysis is not conclusive a complementary verification by test shall be performed.
ECSS-E-ST-20C | ECSS - Superseded v1.0 | 4.2.1j | Requirement | ECSS-E-ST-20_0020030 | 1 | Created | Any active equipment dissipating more than 20 W in nominal or failure condition shall include a temperature monitoring capability (individual heaters excluded).
ECSS-E-ST-20C | ECSS - Superseded v1.0 | 4.2.1k | Requirement | ECSS-E-ST-20_0020031 | 1 | Created | In case of signal cross-strapping, no single failure of either interface circuit shall propagate to the other one.
ECSS-E-ST-20C | ECSS - Superseded v1.0 | 4.2.1l | Requirement | ECSS-E-ST-20_0020032 | 1 | Created | In the case of hot redundant essential functions, either latching protection shall not be used, or it shall have an autonomous periodic reset.
ECSS-E-ST-20C | ECSS - Superseded v1.0 | 4.2.1m | Requirement | ECSS-E-ST-20_0020033 | 1 | Created | Override of critical on-board autonomous functions shall be implemented only if a safety interlock is implemented which prevents the activation of the override feature on both main and redundant functions.
ECSS-E-ST-20C | ECSS - Superseded v1.0 | 4.2.1n | Requirement | ECSS-E-ST-20_0020034 | 1 | Created | Any protection latch, which does not have autonomous reset capability, shall be at least re-settable from ground command.
ECSS-E-ST-20C | ECSS - Superseded v1.0 | 4.2.1o | Requirement | ECSS-E-ST-20_0020035 | 1 | Created | Any protection of an essential function shall not share with the essential function itself the same hybrid cavity or component or integrated circuit nor utilize common references or auxiliary supply.
ECSS-E-ST-20C | ECSS - Superseded v1.0 | 4.2.1p | Requirement | ECSS-E-ST-20_0020036 | 1 | Created | Essential functions shall not rely on other functions which are centrally generated. NOTE 1 E.g. on synchronization and auxiliary supply. NOTE 2 That implies the capability of any equipment performing an essential function of operating independently of any external synchronization and auxiliary power supply.
ECSS-E-ST-20C | ECSS - Superseded v1.0 | 4.2.1q | Requirement | ECSS-E-ST-20_0020037 | 1 | Created | For essential functions supplied by an FCL, lock-up phenomenon requiring recovery via the removal of external power shall be prevented.
ECSS-E-ST-20C | ECSS - Superseded v1.0 | 4.2.1r | Requirement | ECSS-E-ST-20_0020038 | 1 | Created | All units to be powered during launch shall be designed for operation with critical pressure.
ECSS-E-ST-20C | ECSS - Superseded v1.0 | 4.2.1s | Requirement | ECSS-E-ST-20_0020039 | 1 | Created | A venting analysis shall be performed for all units not designed to operate under critical pressure and not powered during launch, to determine when they can safely be turned-on.
ECSS-E-ST-20C | ECSS - Superseded v1.0 | 4.2.1t | Requirement | ECSS-E-ST-20_0020040 | 1 | Created | Any on-board autonomous function, the failure of which can result in malfunctions of category 1 and 2 criticality, shall have override capability. NOTE Examples of override are: a. a simple inhibition or isolation (e.g. cold or hot redundant chain[s] exists) b. an H/W reset (e.g. in case of SEU) c. an inhibition + by-pass (e.g. a stepper motor control loop by-passed by a direct step by step command as back-up)
ECSS-E-ST-20C | ECSS - Superseded v1.0 | 4.2.1u | Requirement | ECSS-E-ST-20_0020041 | 1 | Created | Any on-board autonomous protection override, leading to hazardous situation for the mission (category 1 and 2 criticality), shall not be implemented. NOTE E.g. an LCL function for instance protecting the main power Bus against a short circuit at Bus user level or Main Bus over-voltage protection.
ECSS-E-ST-20C | ECSS - Superseded v1.0 | 4.2.1v | Requirement | ECSS-E-ST-20_0020042 | 1 | Created | SEE shall not activate protection circuits of essential functions. NOTE Mitigation techniques can be implemented to avoid such phenomena: filtering, majority voting, etc
ECSS-E-ST-20C | ECSS - Superseded v1.0 | 4.2.1w | Requirement | ECSS-E-ST-20_0020043 | 1 | Created | The spacecraft electrical system shall be single point failure free (or double point failure free for manned mission), regardless of any occurrence of non destructive SEEs. NOTE A non destructive SEE is not a failure.
ECSS-E-ST-20C | ECSS - Superseded v1.0 | 4.2.2.2a | Requirement | ECSS-E-ST-20_0020044 | 1 | Created | Margins shall be defined at project SRR, applied and kept under configuration control throughout the whole project.
ECSS-E-ST-20C | ECSS - Superseded v1.0 | 4.2.2.2b | Recommendation | ECSS-E-ST-20_0020388 | 1 | Created | The margin for available memory size and load factors of processors should be 1. for new developments, 50 % as a minimum at PDR for new on board software parts; 2. 25 % at launch.
ECSS-E-ST-20C | ECSS - Superseded v1.0 | 4.2.2.2c | Recommendation | ECSS-E-ST-20_0020389 | 1 | Created | The margin on the throughput of on-board communication networks should be 1. for new developments, 50 % as a minimum at PDR on the average throughput; 2. such that real time overflow is avoided.
ECSS-E-ST-20C | ECSS - Superseded v1.0 | 4.2.2.2d | Recommendation | ECSS-E-ST-20_0020390 | 1 | Created | In the absence of specific mission requirements the following applies: After error correction, reset or data corruption of main functions at equipment level should be kept to a rate of occurrence less or equal to 10-4 per day for worst case conditions of environment.
ECSS-E-ST-20C | ECSS - Superseded v1.0 | 4.2.2.2e | Recommendation | ECSS-E-ST-20_0020391 | 1 | Created | For programmable logic devices, the available margin of unused blocks and margin with respect to clock frequency and propagation time should be, for new developments, 50 % as a minimum at PDR.
ECSS-E-ST-20C | ECSS - Superseded v1.0 | 4.2.3a | Requirement | ECSS-E-ST-20_0020049 | 1 | Created | A connector carrying source power or external test connectors on units shall have no contact areas exposed to possible short circuit during mating and de-mating process. NOTE They generally are female type connectors.
ECSS-E-ST-20C | ECSS - Superseded v1.0 | 4.2.3b | Requirement | ECSS-E-ST-20_0020050 | 1 | Created | All external test connectors on a unit shall be covered for flight.
ECSS-E-ST-20C | ECSS - Superseded v1.0 | 4.2.3c | Recommendation | ECSS-E-ST-20_0020392 | 1 | Created | The test connector covers should be metallic or metallized and grounded to structure.
ECSS-E-ST-20C | ECSS - Superseded v1.0 | 4.2.3d | Requirement | ECSS-E-ST-20_0020052 | 1 | Created | The use of a connector saver for ground testing shall not alter the performance of the equipment.
ECSS-E-ST-20C | ECSS - Superseded v1.0 | 4.2.3e | Requirement | ECSS-E-ST-20_0020053 | 1 | Created | It shall be ensured that erroneous mating is avoided by connector keying or marking. NOTE The requirement is met either by harness routing, or by using keyed connectors, or adequate positioning of connectors, or connectors of different type or size, or connector marking.
ECSS-E-ST-20C | ECSS - Superseded v1.0 | 4.2.3f | Requirement | ECSS-E-ST-20_0020054 | 1 | Created | If the equipment has several connectors, visibility and clearance around each of them shall be such as to enable mating or de-mating without disturbing others already in place or necessitating custom-made tooling. NOTE A usual practice is the insertion of a breakout box for trouble shooting.
ECSS-E-ST-20C | ECSS - Superseded v1.0 | 4.2.3g | Recommendation | ECSS-E-ST-20_0020393 | 1 | Created | For supplies and signals of pyrotechnics and non-explosive single shot device drivers. different connectors should be used for different classes of electrical functions.
ECSS-E-ST-20C | ECSS - Superseded v1.0 | 4.2.3h | Requirement | ECSS-E-ST-20_0020056 | 1 | Created | When 4.2.3g is not met, power, signals, and telemetry shall be separated in the connector by a set of unused pin locations.
ECSS-E-ST-20C | ECSS - Superseded v1.0 | 4.2.3i | Requirement | ECSS-E-ST-20_0020057 | 1 | Created | Spare contacts or sockets shall be available on each connector.
ECSS-E-ST-20C | ECSS - Superseded v1.0 | 4.2.3j | Requirement | ECSS-E-ST-20_0020058 | 1 | Created | For new developments, when the connection is not aligned to a defined standard, 10% spare contacts at unit PDR and at least 5 % at CDR shall be achieved with in any case a minimum of two spare contacts available at CDR.
ECSS-E-ST-20C | ECSS - Superseded v1.0 | 4.2.3k | Requirement | ECSS-E-ST-20_0020059 | 1 | Created | In the absence of grounding provision at connector shell level, at least one contact per connector shall be connected to the unit structure as provision for potential additional grounding at subsystem or system level.
ECSS-E-ST-20C | ECSS - Superseded v1.0 | 4.2.3l | Requirement | ECSS-E-ST-20_0020060 | 1 | Created | Provision shall be taken to avoid arcing or short circuits in connectors. NOTE For example: unused pins, placed between positive and return lines; specific connector design.
ECSS-E-ST-20C | ECSS - Superseded v1.0 | 4.2.3m | Requirement | ECSS-E-ST-20_0020061 | 1 | Created | The following shall be performed for any connector the loss of which can lead to the loss of the mission: 1. Document the connector in the single point failure list 2. Verify its integrity up to the highest spacecraft integration level
ECSS-E-ST-20C | ECSS - Superseded v1.0 | 4.2.3n | Requirement | ECSS-E-ST-20_0020062 | 1 | Created | The accidental de-mating of connectors (where it is a realistic case) or any internal connector failure shall not lead to catastrophic consequences.
ECSS-E-ST-20C | ECSS - Superseded v1.0 | 4.2.3o | Requirement | ECSS-E-ST-20_0020063 | 1 | Created | Battery and solar array power shall be distributed by multiple contacts on both positive and return lines.
ECSS-E-ST-20C | ECSS - Superseded v1.0 | 4.2.4a | Requirement | ECSS-E-ST-20_0020064 | 1 | Created | Test-stimulus points shall be accessible without the need of modifying the electrical configuration of an item of equipment.
ECSS-E-ST-20C | ECSS - Superseded v1.0 | 4.2.4b | Requirement | ECSS-E-ST-20_0020065 | 1 | Created | Test-stimulus points shall be protected for flight operation.
ECSS-E-ST-20C | ECSS - Superseded v1.0 | 4.2.4c | Recommendation | ECSS-E-ST-20_0020394 | 1 | Created | For the purpose of meeting requirement 4.2.4a and 4.2.4b, dedicated test connectors should be used.
ECSS-E-ST-20C | ECSS - Superseded v1.0 | 4.2.4d | Requirement | ECSS-E-ST-20_0020067 | 1 | Created | The functionality shall be provided to test the redundant function of a closed unit.
ECSS-E-ST-20C | ECSS - Superseded v1.0 | 4.2.4e | Requirement | ECSS-E-ST-20_0020068 | 1 | Created | Test points on equipment shall be protected against damage up to the maximum fault voltage present on the connector either coming from the equipment or the EGSE.
ECSS-E-ST-20C | ECSS - Superseded v1.0 | 4.2.4f | Requirement | ECSS-E-ST-20_0020069 | 1 | Created | Test points on equipment shall be such that unintentional connection of these points to ground does not damage the equipment.
ECSS-E-ST-20C | ECSS - Superseded v1.0 | 4.2.4g | Requirement | ECSS-E-ST-20_0020070 | 1 | Created | The redundancy of parts and functions, which failure can lead to the loss of the mission or human injury, shall be verified by test simulating the failure event.
ECSS-E-ST-20C | ECSS - Superseded v1.0 | 4.2.4h | Requirement | ECSS-E-ST-20_0020071 | 1 | Created | Stimuli points on equipment and payload shall not provoke unwanted operation.
ECSS-E-ST-20C | ECSS - Superseded v1.0 | 4.2.4i | Requirement | ECSS-E-ST-20_0020072 | 1 | Created | The protection of functions, which failure can lead to the loss of the mission or human injury, shall be verified by test simulating the failure event.
ECSS-E-ST-20C | ECSS - Superseded v1.0 | 4.2.4j | Requirement | ECSS-E-ST-20_0020073 | 1 | Created | The test of a protection function or a redundant function shall present no risk of stress or failure propagation due to the injection of stimuli.
ECSS-E-ST-20C | ECSS - Superseded v1.0 | 4.2.4k | Requirement | ECSS-E-ST-20_0020074 | 1 | Created | Hot redundant functions and protection functions shall be tested up to the highest possible level of integration of the unit.
ECSS-E-ST-20C | ECSS - Superseded v1.0 | 4.2.4l | Requirement | ECSS-E-ST-20_0020075 | 1 | Created | Hot redundant functions and protection functions that cannot be tested beyond unit level shall be identified in the critical item list.
ECSS-E-ST-20C | ECSS - Superseded v1.0 | 4.2.4m | Requirement | ECSS-E-ST-20_0020076 | 1 | Created | Redundant functions and protection functions within a unit shall be verified by test at unit level. NOTE Tests can be performed at open unit or closed unit levels.
ECSS-E-ST-20C | ECSS - Superseded v1.0 | 4.2.4n | Requirement | ECSS-E-ST-20_0020077 | 1 | Created | Redundant units within a system shall be verified by test at system level.
ECSS-E-ST-20C | ECSS - Superseded v1.0 | 4.2.4o | Requirement | ECSS-E-ST-20_0020078 | 1 | Created | Protection functions within a unit protecting other units shall be verified by test at system level.
ECSS-E-ST-20C | ECSS - Superseded v1.0 | 4.2.5a | Requirement | ECSS-E-ST-20_0020079 | 1 | Created | Wired electrical connections shall contain stress relief. NOTE The objective is to avoid excessive mechanical loads on wires.
ECSS-E-ST-20C | ECSS - Superseded v1.0 | 4.2.6a | Requirement | ECSS-E-ST-20_0020080 | 1 | Created | Each item shall be directly interchangeable in form, fit, and function with other equipment of the same part number and of the same qualification status.
ECSS-E-ST-20C | ECSS - Superseded v1.0 | 4.2.6b | Requirement | ECSS-E-ST-20_0020081 | 1 | Created | The uniformity of the performance characteristics and dimensions of the units shall enable equipment interchange without unforeseen adjustments and recalibration.
ECSS-E-ST-20C | ECSS - Superseded v1.0 | 4.2.6c | Requirement | ECSS-E-ST-20_0020082 | 1 | Created | When components operating in a single event are used, 4 times the quantity to be used for flight units shall be procured as one lot: 25 % for the lot acceptance test, 25 % for flight use, 25 % for spares and 25 % for a confirmation test near to the launch date. NOTE Example of such components are fuses.
ECSS-E-ST-20C | ECSS - Superseded v1.0 | 4.2.6d | Requirement | ECSS-E-ST-20_0020083 | 1 | Created | The number of components to be procured shall be defined to ensure, as a minimum, the quantity needed for flight and flight spares, plus the number of components to be tested at incoming reception and components to be tested just before launch in case of alert or failure.
ECSS-E-ST-20C | ECSS - Superseded v1.0 | 4.3.1a | Requirement | ECSS-E-ST-20_0020084 | 1 | Created | The requirements of this Clause 4 shall be verified by the verification methods, at the reviews, and recorded in the documentation as specified in Table 4-1. NOTE For verification, see also ECSS-E-ST-10-02.
ECSS-E-ST-20C | ECSS - Superseded v1.0 | 4.3.2a | Requirement | ECSS-E-ST-20_0020085 | 1 | Created | The design report, PSA, WCA, FMECA, thermal analysis, radiation analysis, EMC analysis for electrical design, supported by the detailed circuit diagrams, shall be included in the DJF. NOTE The DJF contain all descriptions and analyses meant to verify that the design meets the requirements. For the DJF, see ECSS-E-ST-10.
ECSS-E-ST-20C | ECSS - Superseded v1.0 | 4.3.2b | Requirement | ECSS-E-ST-20_0020086 | 1 | Created | Failure modes of all components used in a unit shall be defined.
ECSS-E-ST-20C | ECSS - Superseded v1.0 | 4.3.2c | Requirement | ECSS-E-ST-20_0020087 | 1 | Created | FMECA shall be performed and based on the failure modes previously defined at component level.
ECSS-E-ST-20C | ECSS - Superseded v1.0 | 5.2.1a | Requirement | ECSS-E-ST-20_0020088 | 1 | Created | Budgets and margins shall be established during Project phase B, and reviewed in all subsequent phases of the project.
ECSS-E-ST-20C | ECSS - Superseded v1.0 | 5.2.2.1a | Requirement | ECSS-E-ST-20_0020089 | 1 | Created | The power subsystem of a spacecraft shall be able to generate, store, condition, distribute and monitor the electrical power used by the spacecraft throughout all mission phases in the presence of all environments actually encountered.
ECSS-E-ST-20C | ECSS - Superseded v1.0 | 5.2.2.2a | Requirement | ECSS-E-ST-20_0020090 | 1 | Created | An analysis of power demand versus power available shall be performed, including peak power, in the platform and the payloads for all phases of the mission.
ECSS-E-ST-20C | ECSS - Superseded v1.0 | 5.2.2.2b | Requirement | ECSS-E-ST-20_0020091 | 1 | Created | An analysis of the energy demand versus energy available shall be performed in all phases of the missions, including inrush power demands, eclipses, solar aspect angle and depointing.
ECSS-E-ST-20C | ECSS - Superseded v1.0 | 5.2.2.2c | Requirement | ECSS-E-ST-20_0020092 | 1 | Created | A power budget shall be established based on the peak power values and an energy budget based on the average power values for all mission phases.
ECSS-E-ST-20C | ECSS - Superseded v1.0 | 5.2.2.2d | Requirement | ECSS-E-ST-20_0020093 | 1 | Created | A plan shall be established for the maintenance and periodical review of the budget established in requirement 5.2.2.2c during all project phases. NOTE These budgets take into account: · spacecraft-sun distance, · sun and eclipse durations, · solar aspect angle, · pointing accuracy, · environmental temperature and degradation effects, · reliability and safety aspects, · any one failure in the system (two failures for manned mission) not counting solar array string and battery cell failure, · Failure detection, isolation and recovery scenarios.
ECSS-E-ST-20C | ECSS - Superseded v1.0 | 5.2.2.2e | Requirement | ECSS-E-ST-20_0020094 | 1 | Created | A system margin of not less than 5 % at AR on available power and energy shall be included in the budget, available (as a minimum) with the solar array string losses as defined by the customer with the minimum of one string lost and one battery cell failed during all the designed life of the power system including all spacecraft modes of operation.
ECSS-E-ST-20C | ECSS - Superseded v1.0 | 5.2.2.2f | Requirement | ECSS-E-ST-20_0020095 | 1 | Created | When using a MPPT, the reduction of transferred power due to the differences in IV curves of the different strings and panels shall be included in the power and energy budgets, leading to multiple local Maximum Power Points and mismatches.
ECSS-E-ST-20C | ECSS - Superseded v1.0 | 5.3a | Requirement | ECSS-E-ST-20_0020096 | 1 | Created | Any protection function of a power converter or regulator preventing failure propagation shall: 1. not be implemented in the same hybrid cavity or integrated circuit, and 2. not utilize common references.
ECSS-E-ST-20C | ECSS - Superseded v1.0 | 5.3b | Requirement | ECSS-E-ST-20_0020097 | 1 | Created | It shall not be possible to inhibit a protection feature which can lead to the loss of the main primary power bus in case of a single failure at spacecraft level.
ECSS-E-ST-20C | ECSS - Superseded v1.0 | 5.3c | Requirement | ECSS-E-ST-20_0020098 | 1 | Created | In flight operation, the power system shall be able to start up from any of its power sources irrespective of the status of the other power source even after a failure (or after a double failure for manned mission).
ECSS-E-ST-20C | ECSS - Superseded v1.0 | 5.3d | Requirement | ECSS-E-ST-20_0020099 | 1 | Created | The supplier shall submit for customer approval the list of single failure cases (or double failure cases for manned missions) against which the requirement 5.3c shall be fulfilled.
ECSS-E-ST-20C | ECSS - Superseded v1.0 | 5.4a | Requirement | ECSS-E-ST-20_0020100 | 1 | Created | The electrical power interface between the solar array(s) and the power control units and between batteries and power control units shall 1. be defined, and 2. result in the specification of the input impedance seen by the power conditioning units.
ECSS-E-ST-20C | ECSS - Superseded v1.0 | 5.4b | Requirement | ECSS-E-ST-20_0020101 | 1 | Created | The power interfaces with the power subsystem shall be specified. NOTE E.g. umbilical and EGSE.
ECSS-E-ST-20C | ECSS - Superseded v1.0 | 5.4c | Requirement | ECSS-E-ST-20_0020102 | 1 | Created | The availability of the specified solar array power up to the power conditioning shall be verified by a representative end-to-end test at spacecraft level and correlated analysis.
ECSS-E-ST-20C | ECSS - Superseded v1.0 | 5.4d | Requirement | ECSS-E-ST-20_0020103 | 1 | Created | The solar array interface voltage shall be defined at the solar array harness connector interface.
ECSS-E-ST-20C | ECSS - Superseded v1.0 | 5.4e | Requirement | ECSS-E-ST-20_0020104 | 1 | Created | The solar array interface voltage shall include voltage losses within the electrical circuitry of the solar array, including at least blocking diodes, wiring resistance and losses associated with harness interconnections in operational conditions.
ECSS-E-ST-20C | ECSS - Superseded v1.0 | 5.5.2a | Requirement | ECSS-E-ST-20_0020105 | 1 | Created | The solar array shall be designed to meet the average power demand in each mission phase (including battery recharge power) during operational life with the string loss tolerance defined by the customer. NOTE 1 The solar array is designed to be single-failure tolerant at string level. NOTE 2 In order to meet the solar array reliability requirements, the impact of other loss factors may lead to the addition of other spare strings.
ECSS-E-ST-20C | ECSS - Superseded v1.0 | 5.5.2b | Requirement | ECSS-E-ST-20_0020106 | 1 | Created | In case of a sunlight-regulated bus, provisions shall be made for recovery from lock-up.
ECSS-E-ST-20C | ECSS - Superseded v1.0 | 5.5.2c | Requirement | ECSS-E-ST-20_0020107 | 1 | Created | The solar array design shall satisfy the power requirements established by the spacecraft manufacturer in the solar array specification, for each mission phase in worst-case conditions.
ECSS-E-ST-20C | ECSS - Superseded v1.0 | 5.5.2d | Requirement | ECSS-E-ST-20_0020108 | 1 | Created | Provision shall be made against potential failure propagation in case of short-circuit failure of a solar array section and its connection to the power system.
ECSS-E-ST-20C | ECSS - Superseded v1.0 | 5.5.2e | Requirement | ECSS-E-ST-20_0020109 | 1 | Created | The solar array design shall be such that charging phenomena do not degrade the performance of the solar array below the requirements specified in 5.5.2a and 5.5.2c. NOTE Good practices in accordance with the present state of the art, are to: · limit the differential voltage in between cells to 30 V in all conditions if the minimum accepted gap between adjacent non-directly connected cells is 0,5 mm; · implement string blocking diodes; · have a coverglass extending beyond the solar cell limits.
ECSS-E-ST-20C | ECSS - Superseded v1.0 | 5.5.2f | Requirement | ECSS-E-ST-20_0020110 | 1 | Created | In case verification by analysis of 5.5.2e is not conclusive a complementary verification by test shall be performed.
ECSS-E-ST-20C | ECSS - Superseded v1.0 | 5.5.2g | Requirement | ECSS-E-ST-20_0020111 | 1 | Created | In the flight configuration, electrical continuity of the solar array conductive panels to each other or to the spacecraft structure shall be avoided.
ECSS-E-ST-20C | ECSS - Superseded v1.0 | 5.5.2h | Requirement | ECSS-E-ST-20_0020112 | 1 | Created | In the flight configuration, means to prevent differential voltage due to electrostatic charging between solar array structure and the spacecraft electrical ground reference shall be implemented.
ECSS-E-ST-20C | ECSS - Superseded v1.0 | 5.5.2i | Requirement | ECSS-E-ST-20_0020113 | 1 | Created | In the flight configuration, bleeding resistors shall be implemented. NOTE Bleeding resistors are used to control both electrostatic charging and power loss from the solar array section and dissipation in the resistor itself in case of a cell string to panel short (including de-rating).
ECSS-E-ST-20C | ECSS - Superseded v1.0 | 5.5.2j | Requirement | ECSS-E-ST-20_0020114 | 1 | Created | At solar array level, one short between a solar cell string and a conductive panel structure shall not produce any solar array power loss.
ECSS-E-ST-20C | ECSS - Superseded v1.0 | 5.5.2k | Requirement | ECSS-E-ST-20_0020115 | 1 | Created | At solar array level, in case of two shorts on the same panel, the power loss shall not be more than the power of two strings.
ECSS-E-ST-20C | ECSS - Superseded v1.0 | 5.5.2l | Requirement | ECSS-E-ST-20_0020116 | 1 | Created | The PVA layout shall be designed to meet the solar array magnetic moment requirements.
ECSS-E-ST-20C | ECSS - Superseded v1.0 | 5.5.2m | Requirement | ECSS-E-ST-20_0020117 | 1 | Created | The solar array shall be designed to survive the atomic oxygen orbit environment without performance degradation below specification.
ECSS-E-ST-20C | ECSS - Superseded v1.0 | 5.5.2n | Requirement | ECSS-E-ST-20_0020118 | 1 | Created | In case verification by analysis of 5.5.2m is not conclusive a complementary verification by test shall be performed.
ECSS-E-ST-20C | ECSS - Superseded v1.0 | 5.5.2o | Requirement | ECSS-E-ST-20_0020119 | 1 | Created | Provision shall be made to prevent failure due to power transients from the power sub-system or due to operation in shadow. NOTE E.g. individual string blocking diodes.
ECSS-E-ST-20C | ECSS - Superseded v1.0 | 5.5.2p | Requirement | ECSS-E-ST-20_0020120 | 1 | Created | Solar array shall be subdivided in sections.
ECSS-E-ST-20C | ECSS - Superseded v1.0 | 5.5.2q | Requirement | ECSS-E-ST-20_0020121 | 1 | Created | Solar cells shall be protected against any deleterious reverse-bias conditions.
ECSS-E-ST-20C | ECSS - Superseded v1.0 | 5.5.3a | Requirement | ECSS-E-ST-20_0020122 | 1 | Created | The solar spectrum for near-Earth and lunar missions, shall be in conformance with the “Sun simulator and calibration procedures” of ECSS-E-ST-20-08.
ECSS-E-ST-20C | ECSS - Superseded v1.0 | 5.5.3b | Requirement | ECSS-E-ST-20_0020123 | 1 | Created | The model used for the computation of the IV curve of the solar cell shall be validated by test on the specific solar cell type for the mission.
ECSS-E-ST-20C | ECSS - Superseded v1.0 | 5.5.3c | Requirement | ECSS-E-ST-20_0020124 | 1 | Created | I-V solar cells characteristics shall be computed in BOL and EOL conditions at maximum and minimum operating temperatures according to the mission profile.
ECSS-E-ST-20C | ECSS - Superseded v1.0 | 5.5.3d | Requirement | ECSS-E-ST-20_0020125 | 1 | Created | The EOL solar cell IV curve shall be measured at the temperatures specified in 5.5.3c after irradiation with particles (electrons and protons) in conformance with the “Electron irradiation” test for “Bare solar cells” specified in ECSS-E-ST-20-08, and agreed with the customer.
ECSS-E-ST-20C | ECSS - Superseded v1.0 | 5.5.3e | Requirement | ECSS-E-ST-20_0020126 | 1 | Created | The forward voltage of the string blocking diode (if present) shall be computed: 1. using the worst-case voltage drop specified by the diode manufacturer, 2. at the diode operating temperature corresponding to the operational string current for each mission phase in worst case conditions.
ECSS-E-ST-20C | ECSS - Superseded v1.0 | 5.5.3f | Requirement | ECSS-E-ST-20_0020127 | 1 | Created | The BOL worst and best case power calculations shall include the parameters indicated in Table 5-1.
ECSS-E-ST-20C | ECSS - Superseded v1.0 | 5.5.3g | Requirement | ECSS-E-ST-20_0020128 | 1 | Created | For recently developed solar cells and produced in large scale, the string current calculation shall include as a random parameter the increase of solar cell performance.
ECSS-E-ST-20C | ECSS - Superseded v1.0 | 5.5.3h | Requirement | ECSS-E-ST-20_0020129 | 1 | Created | In addition with the parameters indicated in Table 5-1, the EOL worst and best case calculations shall include the parameters indicated in Table 5-2.
ECSS-E-ST-20C | ECSS - Superseded v1.0 | 5.5.3i | Requirement | ECSS-E-ST-20_0020130 | 1 | Created | Shadowing and hot spot phenomena shall be analysed.
ECSS-E-ST-20C | ECSS - Superseded v1.0 | 5.5.3j | Requirement | ECSS-E-ST-20_0020131 | 1 | Created | Leakage losses of bypass diodes shall be deducted from the power computation if they represent more than 0,1 % of the overall power to be provided.
ECSS-E-ST-20C | ECSS - Superseded v1.0 | 5.5.3k | Requirement | ECSS-E-ST-20_0020132 | 1 | Created | Plume impingement effects shall be analysed.
ECSS-E-ST-20C | ECSS - Superseded v1.0 | 5.5.4a | Requirement | ECSS-E-ST-20_0020133 | 1 | Created | The qualified de-rated current capability of slip ring contacts shall be greater than the best case BOL solar array section current in short circuit and use transient currents caused by the discharge of the solar array section capacitance.
ECSS-E-ST-20C | ECSS - Superseded v1.0 | 5.5.4b | Requirement | ECSS-E-ST-20_0020134 | 1 | Created | The design of the insulation barriers between adjacent slip rings shall be such that no discharge phenomena can occur.
ECSS-E-ST-20C | ECSS - Superseded v1.0 | 5.5.4c | Requirement | ECSS-E-ST-20_0020135 | 1 | Created | Where non-insulated conductors are used, arcing phenomena shall be prevented by design.
ECSS-E-ST-20C | ECSS - Superseded v1.0 | 5.6.2a | Requirement | ECSS-E-ST-20_0020136 | 1 | Created | Batteries shall be designed to support the spacecraft through the launch sequence, including all anticipated contingencies and through all foreseen losses of solar energy during the mission, including those resulting from failures. NOTE For example: depointing due to loss of pointing sensors, attitude control.
ECSS-E-ST-20C | ECSS - Superseded v1.0 | 5.6.2b | Requirement | ECSS-E-ST-20_0020137 | 1 | Created | The ability of a battery to meet mission lifetime requirements specified by the spacecraft manufacturer in the battery specification, where not covered by qualification life testing or previous in flight experience, shall be justified by the ground test data or by dedicated tests under representative conditions.
ECSS-E-ST-20C | ECSS - Superseded v1.0 | 5.6.2c | Requirement | ECSS-E-ST-20_0020138 | 1 | Created | Specific measures shall be taken in the battery design to keep under control the series inductance and the magnetic moment.
ECSS-E-ST-20C | ECSS - Superseded v1.0 | 5.6.2d | Requirement | ECSS-E-ST-20_0020139 | 1 | Created | In case verification by analysis of 5.6.2c is not conclusive a complementary verification by test shall be performed.
ECSS-E-ST-20C | ECSS - Superseded v1.0 | 5.6.2e | Requirement | ECSS-E-ST-20_0020140 | 1 | Created | Batteries having to tolerate a single fault shall be designed such that they can operate with one cell either failed shorted or open circuit.
ECSS-E-ST-20C | ECSS - Superseded v1.0 | 5.6.2f | Requirement | ECSS-E-ST-20_0020141 | 1 | Created | In batteries having to tolerate a single fault and where the effects of a single cell failure are mitigated by the use of a cell bypass device, the following shall be met: 1. The probability of the bypass circuit untimely operation is lower than the probability of a failure of the cell. 2. If the bypass operation is not instantaneous, the power system design is able to operate without damage during the transient situation. 3. The maximum number of cells that can be bypassed after a failure or a wrong command is equal to the number of failures allowed by the specific mission design.
ECSS-E-ST-20C | ECSS - Superseded v1.0 | 5.6.2g | Requirement | ECSS-E-ST-20_0020142 | 1 | Created | Transient currents, occurring when two or more separate strings of series-connected cells are connected together in parallel or when a cell fails short-circuit in a battery composed of parallel strings, shall not result in exceeding the peak cell current rating.
ECSS-E-ST-20C | ECSS - Superseded v1.0 | 5.6.2h | Requirement | ECSS-E-ST-20_0020143 | 1 | Created | Procured battery cells shall be originating from the same production lot, with the same operational history NOTE Cells making-up a battery are selected (matched) in accordance with the cell manufacturer’s requirements. Sufficient extra matched spare cells are procured to allow for replacement of any cells damaged during integration of batteries. If cells are not individually replaceable, then appropriately matched cell groups/modules are available. It is good practice to specify the number of spare cells in the battery procurement documentation.
ECSS-E-ST-20C | ECSS - Superseded v1.0 | 5.6.2i | Requirement | ECSS-E-ST-20_0020144 | 1 | Created | When individual batteries are discharged in parallel, imbalance between the battery cells shall not result in current and temperature exceeding the cell qualification limits.
ECSS-E-ST-20C | ECSS - Superseded v1.0 | 5.6.2j | Requirement | ECSS-E-ST-20_0020145 | 1 | Created | Conducting cases of battery cells in a battery package shall be double-insulated from each other and from battery structure, with an insulation between any cell and the structure greater than 10 MW (measured at 500 V DC).
ECSS-E-ST-20C | ECSS - Superseded v1.0 | 5.6.2k | Requirement | ECSS-E-ST-20_0020146 | 1 | Created | The battery design shall include the following provisions for interfacing with the ground support equipment during pre-launch operations: · signal lines for monitoring battery voltage, battery temperature; · capability to charge or discharge the battery; · cell or cell group voltage monitoring protected by current limitation.
ECSS-E-ST-20C | ECSS - Superseded v1.0 | 5.6.2l | Requirement | ECSS-E-ST-20_0020147 | 1 | Created | A logbook shall be maintained by the supplier for each flight battery starting with the first activation after battery assembly up to launch, describing chronologically all test sequences, summary of observations, identification of related computer-based records, malfunctions, and references to test procedures and storage conditions. NOTE The logbook is used for the following purposes: · to ensure compliance with storage, handling and operational requirements before launch (e.g. maximum time allowed at upper temperature limits, correct scheduling of maintenance activities); · to allow verification of flight worthiness. · special care has to be paid to external current discharge paths during integration phases.
ECSS-E-ST-20C | ECSS - Superseded v1.0 | 5.6.2m | Requirement | ECSS-E-ST-20_0020148 | 1 | Created | Battery thermal design shall ensure that: 1. maximum and minimum qualification temperature of cell operation under intended cycling conditions are not exceeded; 2. maximum qualification temperature gradients between different parts of the same cell and between two cells in a battery are not exceeded.
ECSS-E-ST-20C | ECSS - Superseded v1.0 | 5.6.2n | Requirement | ECSS-E-ST-20_0020149 | 1 | Created | The battery mechanical design shall ensure that cell stress and fatigue limits are not exceeded
ECSS-E-ST-20C | ECSS - Superseded v1.0 | 5.6.3a | Requirement | ECSS-E-ST-20_0020150 | 1 | Created | Absolute maximum ratings of the cell, in term of voltage, charge and discharge current (continuous and peak), temperature, shall be defined.
ECSS-E-ST-20C | ECSS - Superseded v1.0 | 5.6.3b | Requirement | ECSS-E-ST-20_0020151 | 1 | Created | The ability of a cell to meet mission lifetime requirements, where not covered by qualification life testing or previous in flight experience, shall be justified by the ground test data or by dedicated tests under representative conditions.
ECSS-E-ST-20C | ECSS - Superseded v1.0 | 5.6.3c | Permission | ECSS-E-ST-20_0020395 | 1 | Created | The ability of a cell to meet mission life time requirements may be verified by similarity with qualification life testing or previous in flight experience only in case of identical design and identical manufacturing processes.
ECSS-E-ST-20C | ECSS - Superseded v1.0 | 5.6.3d | Requirement | ECSS-E-ST-20_0020153 | 1 | Created | For any intended cell operation under acceleration greater than 1 g, the supplier shall ensure that no effect upon both short term (e.g. capacity) performance and lifetime can prevent battery nominal operation.
ECSS-E-ST-20C | ECSS - Superseded v1.0 | 5.6.3e | Requirement | ECSS-E-ST-20_0020154 | 1 | Created | In case verification by analysis of 5.6.3d is not conclusive a complementary verification by test shall be performed.
ECSS-E-ST-20C | ECSS - Superseded v1.0 | 5.6.3f | Requirement | ECSS-E-ST-20_0020155 | 1 | Created | Any special in-flight measures to ensure that the batteries meet their performance requirements that impose operational constraints shall be identified at system level for implementation from the phase B (design phase) onwards. NOTE E.g. in orbit reconditioning for Ni-Cd and Ni-H2, cell state of charge balancing for some lithium-ion technologies)
ECSS-E-ST-20C | ECSS - Superseded v1.0 | 5.6.3g | Requirement | ECSS-E-ST-20_0020156 | 1 | Created | The battery supplier shall inform the customer of any change in design, materials or process from cells which have experienced life testing or flight.
ECSS-E-ST-20C | ECSS - Superseded v1.0 | 5.6.4a | Requirement | ECSS-E-ST-20_0020157 | 1 | Created | The design of the spacecraft shall be such that cells and batteries can be removed and replaced at any time prior to launch without affecting the acceptance status of the rest of the spacecraft.
ECSS-E-ST-20C | ECSS - Superseded v1.0 | 5.6.4b | Requirement | ECSS-E-ST-20_0020158 | 1 | Created | For the procurement of cells and batteries the manufacturer shall supply a user manual in conformance with Annex D.
ECSS-E-ST-20C | ECSS - Superseded v1.0 | 5.6.4c | Recommendation | ECSS-E-ST-20_0020396 | 1 | Created | Flight batteries should not be used for ground operations to prevent any possible damage and subsequent degradation of life performance.
ECSS-E-ST-20C | ECSS - Superseded v1.0 | 5.6.4d | Requirement | ECSS-E-ST-20_0020160 | 1 | Created | If 5.6.4c is not met, the flight worthiness of the batteries shall be re-verified after these ground operations are completed, in time for a possible replacement. NOTE Re-verification can be done e.g. by capacity measurements.
ECSS-E-ST-20C | ECSS - Superseded v1.0 | 5.6.4e | Requirement | ECSS-E-ST-20_0020161 | 1 | Created | Any test equipment interfacing with the battery shall include an associated undervoltage, overvoltage, overcurrent and over-temperature activated insulation switch.
ECSS-E-ST-20C | ECSS - Superseded v1.0 | 5.6.4f | Requirement | ECSS-E-ST-20_0020162 | 1 | Created | Any cell, which has experienced an electrical, mechanical, or thermal level outside the qualification range shall be flagged and tracked.
ECSS-E-ST-20C | ECSS - Superseded v1.0 | 5.6.4g | Recommendation | ECSS-E-ST-20_0020397 | 1 | Created | Any cell, which has experienced an electrical, mechanical, or thermal level outside the qualification range, should be forbidden for flight.
ECSS-E-ST-20C | ECSS - Superseded v1.0 | 5.6.5.2a | Requirement | ECSS-E-ST-20_0020164 | 1 | Created | All potential failure modes and their possible consequences to personnel and equipment shall be identified and reported in the battery safety and hazard report to be provided by the battery supplier. NOTE The potential failure modes include the ones listed in 5.6.5.2b.
ECSS-E-ST-20C | ECSS - Superseded v1.0 | 5.6.5.2b | Requirement | ECSS-E-ST-20_0020165 | 1 | Created | The design of the battery and associated monitoring and control electronics shall preclude the occurrence of any of the following: 1. Over-temperature (from battery thermal dissipation or environmental heating); 2. excessive currents (discharge or charge) including short-circuit (external or internal to the battery); 3. overcharging; 4. Attempt to charge in the case of primary cells; 5. over discharge (including cell reversal); 6. cell leakage (gases or electrolyte).
ECSS-E-ST-20C | ECSS - Superseded v1.0 | 5.6.5.2c | Requirement | ECSS-E-ST-20_0020166 | 1 | Created | Where 5.6.5.2b is not met, the design shall mitigate the damaging effects of any such failure mode NOTE E.g. by containment of cell leakage at battery level.
ECSS-E-ST-20C | ECSS - Superseded v1.0 | 5.6.5.2d | Recommendation | ECSS-E-ST-20_0020398 | 1 | Created | The failure of one or more cells within a battery due to imbalance in the state of charge, temperature or other parameter between cells should be prevented by the battery control electronics.
ECSS-E-ST-20C | ECSS - Superseded v1.0 | 5.6.5.2e | Recommendation | ECSS-E-ST-20_0020399 | 1 | Created | When the battery has non-insulated, exposed cell terminals, the battery should be delivered with a red insulation cover to be removed before spacecraft closure and for flight.
ECSS-E-ST-20C | ECSS - Superseded v1.0 | 5.6.5.2f | Recommendation | ECSS-E-ST-20_0020400 | 1 | Created | Provision should be made not to change the thermal balance of the battery during charge and discharge operations with the cover notified in 5.6.5.2e.
ECSS-E-ST-20C | ECSS - Superseded v1.0 | 5.7.2a | Requirement | ECSS-E-ST-20_0020170 | 1 | Created | No single point failure shall result in the loss of the power system capability to the extent that the minimum mission requirements, in any of its phases, cannot be fulfilled.
ECSS-E-ST-20C | ECSS - Superseded v1.0 | 5.7.2b | Requirement | ECSS-E-ST-20_0020171 | 1 | Created | For manned missions, no double failure shall result in the loss of the power system capability to the extent that the minimum mission requirements, in any of its phases, cannot be fulfilled.
ECSS-E-ST-20C | ECSS - Superseded v1.0 | 5.7.2c | Requirement | ECSS-E-ST-20_0020172 | 1 | Created | The following main control features of a power bus shall be completely independent from any control external to the electrical power system, even in case of failure: 1. Main Bus voltage regulation control for regulated Bus; 2. Battery discharge control; 3. Control of solar array power, when using Maximum Power Point Trackers (MPPT). NOTE Main control features do not include parameter settings by the OBC.
ECSS-E-ST-20C | ECSS - Superseded v1.0 | 5.7.2d | Requirement | ECSS-E-ST-20_0020173 | 1 | Created | The ultimate switching between main and redundant MPPT circuitry shall be implemented by hardware independent from any on board software.
ECSS-E-ST-20C | ECSS - Superseded v1.0 | 5.7.2e | Requirement | ECSS-E-ST-20_0020174 | 1 | Created | No single point failure in the spacecraft, including for instance failure of wiring and connectors, shall open or short a main electrical power bus or violate the specified over voltage or under voltage limit requirements.
ECSS-E-ST-20C | ECSS - Superseded v1.0 | 5.7.2f | Requirement | ECSS-E-ST-20_0020175 | 1 | Created | The design shall ensure that under all conditions during the required lifetime, including operation in eclipse with one battery cell failure and one solar array string failed, the main bus voltage remains within nominal tolerances.
ECSS-E-ST-20C | ECSS - Superseded v1.0 | 5.7.2g | Recommendation | ECSS-E-ST-20_0020401 | 1 | Created | For fully regulated buses, the nominal bus voltage value should be standardized according to the following: 1. 28 V for power up to 1.5 kW; 2. 50 V for power up to 8 kW; 3. 100 V and 120 V for higher power. NOTE 1 Bus voltage types are standardized in order to maximize the reuse of equipments. NOTE 2 The rationale for this requirement is the following: It is in practice difficult to design output impedance below 10 milliohm without an unwanted effect of the intrinsic connections and components resistance. For the design of a bus with 10 milliohm output impedance such that a 50 % load modulation induces a 1 % voltage change maximum as per 5.7.2i.1 requirement: 0,5 P/U ´ 0,01 < 0,01U which means P < U2/0,5 Thus for U = 28 V, P < 1,57 kW U = 50 V, P < 5 kW U = 100 V, P < 20 kW In practice, at 50 V for example, higher power has been used on telecom spacecraft buses, because the 1 % voltage change referred to a lower load change of 20 % to 30 % instead of 50 %.
ECSS-E-ST-20C | ECSS - Superseded v1.0 | 5.7.2h | Requirement | ECSS-E-ST-20_0020177 | 1 | Created | A fully regulated bus shall keep its nominal value in steady state within ± 0,5 % of the bus voltage at the main regulation point.
ECSS-E-ST-20C | ECSS - Superseded v1.0 | 5.7.2i | Requirement | ECSS-E-ST-20_0020178 | 1 | Created | With a fully regulated bus in nominal operation the bus voltage transients shall: 1. for load transients of up to 50 % of the nominal load not exceed 1 % of its nominal value. 2. for any source and load transients remain within 5 % of its nominal value.
ECSS-E-ST-20C | ECSS - Superseded v1.0 | 5.7.2j | Recommendation | ECSS-E-ST-20_0020402 | 1 | Created | Fuses should be avoided to maintain the quality of the bus. NOTE The rationale for requirement 5.7.2h to 5.7.2j is the following: In order to be advantageous over an unregulated scheme, a regulated bus ensures a good regulation quality at the regulation point, including when the various loads on the bus are changing. The regulated bus is designed to ensure that normal transients including interdomain are within 5% all included. Abnormal transients are more than twice the normal transients; the load is then designed to operate nominally in normal transients and sustain without damage abnormal transients.
ECSS-E-ST-20C | ECSS - Superseded v1.0 | 5.7.2k | Requirement | ECSS-E-ST-20_0020180 | 1 | Created | In case of fuse blowing, the recovery from the fuse clearance shall not produce an overshoot of more than 10 % above the nominal bus value.
ECSS-E-ST-20C | ECSS - Superseded v1.0 | 5.7.2l | Requirement | ECSS-E-ST-20_0020181 | 1 | Created | The model of the fuse and of the electrical network to be protected by the fuse, shall be validated by test with a representative set-up
ECSS-E-ST-20C | ECSS - Superseded v1.0 | 5.7.2m | Requirement | ECSS-E-ST-20_0020182 | 1 | Created | A fully regulated bus shall have a nominal ripple voltage below 0,5 % peak-to-peak of the nominal bus voltage, measured at the regulation point with at least 1 MHz bandwidth.
ECSS-E-ST-20C | ECSS - Superseded v1.0 | 5.7.2n | Requirement | ECSS-E-ST-20_0020183 | 1 | Created | A fully regulated bus shall have commutation voltage spikes in the time domain of less than 2 % peak-to-peak of the nominal bus voltage, measured at the regulation point with an analogue oscilloscope of 50 MHz minimum bandwidth or a digital oscilloscope offering equal or better performance.
ECSS-E-ST-20C | ECSS - Superseded v1.0 | 5.7.2o | Requirement | ECSS-E-ST-20_0020184 | 1 | Created | At the point of regulation, the impedance mask of a fully regulated bus, operating with one source shall be below the impedance mask shown in Figure 5-1. NOTE 1 E.g. battery, solar array. NOTE 2 Rationale for the impedance mask: It translates requirement 5.7.2i.1 of 1 % voltage change for 50 % load change in a domain of regulation up to 10 kHz bandwidth. In DC the integrator in the control loop is designed to ensure no static error, in higher frequency, between 10 kHz and 100 kHz it is likely that the inductance effect of the components and connections are seen and the impedance rise not always making feasible to respect the ideal impedance mask.
ECSS-E-ST-20C | ECSS - Superseded v1.0 | 5.7.2p | Requirement | ECSS-E-ST-20_0020185 | 1 | Created | For unregulated buses, the following parameters shall be specified, analysed and tested: 1. maximum and minimum bus voltage guaranteed at payload level in all steady state and transients conditions; 2. maximum ripple in time domain, measured with at least 1 MHz bandwidth. 3. maximum spikes in the time domain superimposed on the bus voltage, measured with an analogue oscilloscope of 50 MHz minimum bandwidth or a digital oscilloscope offering equal or better performance. 4. impedance mask. NOTE Rationale for the requirement: Also for an unregulated bus, it is important to identify the bus impedance mask to verify the compatibility between the power bus and the loads, as for instance the guaranteed voltage range at bus level including the effects of load variations.
ECSS-E-ST-20C | ECSS - Superseded v1.0 | 5.7.2q | Requirement | ECSS-E-ST-20_0020186 | 1 | Created | During integration phase the power system shall be able to start up from any of its power sources irrespective of the connection of the other power source.
ECSS-E-ST-20C | ECSS - Superseded v1.0 | 5.7.2r | Requirement | ECSS-E-ST-20_0020187 | 1 | Created | In the case of an unexpected battery disconnection during ground operation, the main power bus voltage shall remain below its maximum specified overvoltage requirement.
ECSS-E-ST-20C | ECSS - Superseded v1.0 | 5.7.2s | Requirement | ECSS-E-ST-20_0020188 | 1 | Created | The design shall ensure that a short circuit to ground or to the return line of a solar array section does not result in a failure of category 1 and 2 criticality. NOTE The definition of criticalities can be found in ECSS-Q-ST-30 or ECSS-Q-ST-40.
ECSS-E-ST-20C | ECSS - Superseded v1.0 | 5.7.3a | Requirement | ECSS-E-ST-20_0020189 | 1 | Created | Battery chargers shall be designed to ensure charging of a battery discharged down to zero volts. NOTE The possibility of recovery applies mainly to the capability of recharging the battery exposed to extreme discharge conditions (e.g. lithium ion technology).
ECSS-E-ST-20C | ECSS - Superseded v1.0 | 5.7.3b | Requirement | ECSS-E-ST-20_0020190 | 1 | Created | The solar array power shall be capable to satisfy the recharge of the battery in any mission phase with the essential loads connected on the bus and one worst case load connected representing a failure, whichever is the more constraining. NOTE This is to ensure recovery from loss of spacecraft attitude.
ECSS-E-ST-20C | ECSS - Superseded v1.0 | 5.7.3c | Requirement | ECSS-E-ST-20_0020191 | 1 | Created | The minimum energy reserve in the battery shall be enough to guarantee the mission and a safe recovery of the spacecraft under all conditions. NOTE Take into account that the charge rate plays a major role in the effectiveness of battery recharge.
ECSS-E-ST-20C | ECSS - Superseded v1.0 | 5.7.3d | Requirement | ECSS-E-ST-20_0020192 | 1 | Created | The charging technique shall be designed to ensure that the batteries are never overcharged. NOTE To avoid over (or under) charge when taper charging is employed, the voltage limit above which taper charging begins can be adjusted as a function of temperature, ageing or other parameters, depending on the battery technology. In some missions, required lifetime can only be obtained if the taper charge limit is lowered during periods of no or little battery use.
ECSS-E-ST-20C | ECSS - Superseded v1.0 | 5.7.3e | Requirement | ECSS-E-ST-20_0020193 | 1 | Created | The charging technique shall ensure that the applied recharge ratio does not violate the manufacturer’s requirements for the particular cell technology, operational temperature and cycle life.
ECSS-E-ST-20C | ECSS - Superseded v1.0 | 5.7.3f | Requirement | ECSS-E-ST-20_0020194 | 1 | Created | The charging technique shall ensure that any lifetime related maximum cell voltage and temperature limits, as stated by the manufacturer for the adopted technology, are respected.
ECSS-E-ST-20C | ECSS - Superseded v1.0 | 5.7.3g | Requirement | ECSS-E-ST-20_0020195 | 1 | Created | The battery charge current and end of charge control shall be autonomous and one fault tolerant (two failure tolerant for manned mission).
ECSS-E-ST-20C | ECSS - Superseded v1.0 | 5.7.3h | Requirement | ECSS-E-ST-20_0020196 | 1 | Created | The ultimate over charging/discharging protection circuitry shall be implemented by hardware and independent from any on board software.
ECSS-E-ST-20C | ECSS - Superseded v1.0 | 5.7.3i | Requirement | ECSS-E-ST-20_0020197 | 1 | Created | Battery charge and discharge management shall be such that a single failure does not impair the lifetime of the energy storage system with respect to minimum or maximum voltage as well as maximum charge or maximum discharge current. NOTE Such failure tolerance can be implemented at cell, battery or subsystem level.
ECSS-E-ST-20C | ECSS - Superseded v1.0 | 5.7.4a | Requirement | ECSS-E-ST-20_0020198 | 1 | Created | For fuse protected busses the delay before non-essential loads disconnection in the event of a bus undervoltage of more than 10% below the minimum value shall be at least 50 ms. NOTE Rationale for the requirement: The bus overload can be due to a failure of a load. Disconnecting prematurely or attempting to disconnect prematurely this load can damage the relay in the presence of a high fusing current. Fuses blow within 20 ms (see requirement 5.8.1i), thus leaving 50 ms allows the fuse clearance which can restore the bus to its nominal value without performing a non-essential load shedding.
ECSS-E-ST-20C | ECSS - Superseded v1.0 | 5.7.4b | Requirement | ECSS-E-ST-20_0020199 | 1 | Created | In the case of an unregulated bus (or battery supply), all non-essential loads shall be switched-off automatically in the event of reaching the battery energy level that is able to maintain all essential loads for a time guaranteeing safe recovery.
ECSS-E-ST-20C | ECSS - Superseded v1.0 | 5.7.4c | Requirement | ECSS-E-ST-20_0020200 | 1 | Created | The ultimate non-essential load disconnection circuit shall be implemented as a full hard-wired chain from sensor to actuator.
ECSS-E-ST-20C | ECSS - Superseded v1.0 | 5.7.4d | Requirement | ECSS-E-ST-20_0020201 | 1 | Created | The ultimate non-essential load disconnection circuit shall be one failure tolerant.
ECSS-E-ST-20C | ECSS - Superseded v1.0 | 5.7.4e | Requirement | ECSS-E-ST-20_0020202 | 1 | Created | The spacecraft design shall be such that in the event of an under-voltage condition on the bus, no failure is induced in the power system or the loads during and when recovering from this under-voltage.
ECSS-E-ST-20C | ECSS - Superseded v1.0 | 5.7.4f | Requirement | ECSS-E-ST-20_0020203 | 1 | Created | After recovery as mentioned in 5.7.4e the loads shall be as follows: 1. all essential loads be supplied nominally; 2. all non-essential loads be in a known configuration that cannot create damage to any part of the spacecraft.
ECSS-E-ST-20C | ECSS - Superseded v1.0 | 5.7.5a | Requirement | ECSS-E-ST-20_0020204 | 1 | Created | For converters and regulators of the power system (solar array regulators, battery chargers and dischargers) the phase margin shall be at least 60° and the gain margin 10 dB for worst case end-of-life conditions with representative loading.
ECSS-E-ST-20C | ECSS - Superseded v1.0 | 5.7.5b | Requirement | ECSS-E-ST-20_0020205 | 1 | Created | The phase margin of converters and regulators not belonging to the spacecraft power system shall be at least 50° and the gain margin 10 dB for worst case end-of-life conditions with representative loading. NOTE Rationale for this requirement: The condition expressed in requirements 5.7.5a and 5.7.5b assumes that the converter has a monotonic decreasing transfer function for which the sufficient condition of the Nyquist criterion can be applied. It indirectly encourages the designer to make designs for which the verification of the stability is simple. A higher quality is used for converters driving the bus quality, and in particular 60° is selected to minimize the “overshoot” in the response.
ECSS-E-ST-20C | ECSS - Superseded v1.0 | 5.7.5c | Requirement | ECSS-E-ST-20_0020206 | 1 | Created | The electrical zero-volt reference of isolated converters and regulators shall be isolated from the unit case by more than 10 kW per converter. NOTE Rationale for this requirement: The value of 10 kW is a compromise: to be very large in DC and low frequency to minimize ground loop currents and to be small for high frequencies above 5 MHz in order to minimize the volt-drop between references due to common mode currents.
ECSS-E-ST-20C | ECSS - Superseded v1.0 | 5.7.5d | Requirement | ECSS-E-ST-20_0020207 | 1 | Created | The capacitance between the zero-volt reference of isolated converters and regulators and the unit case shall be less than 50 nF per converter. NOTE Rationale for this requirement: The value of 50 nF is a compromise such that for a given piece of equipment this value is sufficiently high to dominate all parasitic capacitances to unit case, and low enough such that if many equipments are connected to a bus, the sum of bypassing capacitors to unit case and thus to ground reference is not significantly biasing the insulation of the bus or bus return to ground.
ECSS-E-ST-20C | ECSS - Superseded v1.0 | 5.7.5e | Requirement | ECSS-E-ST-20_0020208 | 1 | Created | If a switching converter is externally synchronized, it shall remain in nominal operation for any increase or decrease of synchronizing frequency, intermediate amplitude of synchronizing signal, phase jumps, or loss and recovery of the signal.
ECSS-E-ST-20C | ECSS - Superseded v1.0 | 5.7.5f | Requirement | ECSS-E-ST-20_0020209 | 1 | Created | An analysis at unit level shall be performed to verify that no single failure generates an increase of conducted emission exceeding specified limit by more than 6 db.
ECSS-E-ST-20C | ECSS - Superseded v1.0 | 5.7.5g | Requirement | ECSS-E-ST-20_0020210 | 1 | Created | If an increase of conducted emission exceeding specified limit by more than 6 db is identified from the unit level analysis of 5.7.5f, then a system level analysis shall be conducted to ensure that compatibility is maintained. NOTE Rationale for this requirement: 6 dB is the margin usually taken between unit and subsystem when building up the EMC compatibility at system level. It means that failed equipment uses that EMC margin but does not perturb further the system.
ECSS-E-ST-20C | ECSS - Superseded v1.0 | 5.7.5h | Requirement | ECSS-E-ST-20_0020211 | 1 | Created | A switching converter shall be able to reach nominal operation when the nominal input voltage is applied with any slope that can be provided by the power source and its associated impedance, connected to the switching converter.
ECSS-E-ST-20C | ECSS - Superseded v1.0 | 5.7.6a | Requirement | ECSS-E-ST-20_0020212 | 1 | Created | Inrush, under-voltage and a representative set of failures agreed with the customer for the payload interaction with the main bus, shall be verified by test.
ECSS-E-ST-20C | ECSS - Superseded v1.0 | 5.7.6b | Requirement | ECSS-E-ST-20_0020213 | 1 | Created | No load shall generate a spurious response that can damage itself or any other equipment during bus voltage variation, up or down, at any ramp rate, and over the full range from zero to maximum bus voltage.
ECSS-E-ST-20C | ECSS - Superseded v1.0 | 5.7.6c | Requirement | ECSS-E-ST-20_0020214 | 1 | Created | All current limiting devices and automatic switch-off circuits shall be monitored by telemetry.
ECSS-E-ST-20C | ECSS - Superseded v1.0 | 5.7.6d | Requirement | ECSS-E-ST-20_0020215 | 1 | Created | The failure of the monitoring function of 5.7.6c shall not cause the protection elements to fail.
ECSS-E-ST-20C | ECSS - Superseded v1.0 | 5.8.1a | Requirement | ECSS-E-ST-20_0020216 | 1 | Created | The primary power source shall be grounded to the spacecraft structure at the star reference point with a connection capable of sustaining the worst case fault current.
ECSS-E-ST-20C | ECSS - Superseded v1.0 | 5.8.1b | Requirement | ECSS-E-ST-20_0020217 | 1 | Created | Whenever two or more blocks are connected in cascade, the stability of the cascade between each source block and load block shall be ensured by: 1. meeting the Nyquist criterion or, 2. demonstrating that ¦ZSource¦ << ¦ZLoad¦ by one decade NOTE Rationale for this requirement (see Figure 5-2): This requirement comes from lessons learnt on complex cascaded distribution systems, where beyond selective hierarchical protection aspects, also performance aspects (in case of e.g. load transients or start-up of a load downstream with other loads already connected on a common path upstream) must result in an overall stable situation. The term “1+Hm” represents the loading effect caused by integrating the subsystems. Hm can be viewed as the system equivalent loop gain and the integrated system stability can be determined by applying the Nyquist criterion to Hm.
ECSS-E-ST-20C | ECSS - Superseded v1.0 | 5.8.1c | Requirement | ECSS-E-ST-20_0020218 | 1 | Created | All non-protected sections of a main bus distribution system shall be protected as a minimum by double insulation (including harness, connector, wiring and PCB) up to the first protection device (fuse, current breaker or current limiter).
ECSS-E-ST-20C | ECSS - Superseded v1.0 | 5.8.1d | Requirement | ECSS-E-ST-20_0020219 | 1 | Created | All load paths shall include protection circuitry on the source side. NOTE The aim is to locate them as near as possible to the source.
ECSS-E-ST-20C | ECSS - Superseded v1.0 | 5.8.1e | Requirement | ECSS-E-ST-20_0020220 | 1 | Created | No load shall be permanently disconnected from its power source as a consequence of an SEE.
ECSS-E-ST-20C | ECSS - Superseded v1.0 | 5.8.1f | Requirement | ECSS-E-ST-20_0020221 | 1 | Created | If fuses are used to protect main bus distribution lines, they shall be accessible and replaceable without compromising equipment acceptance, up to and including the final integration of the stand-alone spacecraft.
ECSS-E-ST-20C | ECSS - Superseded v1.0 | 5.8.1g | Requirement | ECSS-E-ST-20_0020222 | 1 | Created | Switching ON/OFF a load supplied from a fully regulated bus shall not generate a bus voltage transient exceeding +/-2 % of the nominal bus voltage. NOTE Rationale for the requirement This is to respect the quality of the regulated bus. Normal switching of a load, unlike fuse blowing, is not seen nor has the effect of an abnormal transient.
ECSS-E-ST-20C | ECSS - Superseded v1.0 | 5.8.1h | Requirement | ECSS-E-ST-20_0020223 | 1 | Created | If fuses are used to protect main bus distribution lines, the design shall ensure that the power generation system can fuse them within less than 20 ms in case of load short circuit. NOTE This to ensure compatibility with 5.7.4a.
ECSS-E-ST-20C | ECSS - Superseded v1.0 | 5.8.1i | Requirement | ECSS-E-ST-20_0020224 | 1 | Created | Relays shall be protected such that the peak voltage across the contacts at switch-off does not exceed the de-rated voltage requirement of the relay in ECSS-Q-ST-30-11, for “Relays and switches”, or 1,1 times the switched voltage, which ever is the lowest.
ECSS-E-ST-20C | ECSS - Superseded v1.0 | 5.8.1j | Requirement | ECSS-E-ST-20_0020225 | 1 | Created | Equipment connected to independent, redundant power buses shall ensure that: 1. for unmanned missions, no single failure causes the loss of more than one power bus; 2. for manned missions two failures do not cause the loss of more than one power bus .
ECSS-E-ST-20C | ECSS - Superseded v1.0 | 5.8.1k | Requirement | ECSS-E-ST-20_0020226 | 1 | Created | The stability of current limiters shall be ensured for the actual loads characteristics, verified by analysis under worst case conditions, and tested under a set of cases agreed with the customer.
ECSS-E-ST-20C | ECSS - Superseded v1.0 | 5.8.1l | Requirement | ECSS-E-ST-20_0020227 | 1 | Created | In case the distribution lines are protected by latching, or periodically reset current limiters, it shall be ensured by worst case analysis and test that the inrush energy demanded by the load in normal switch-on does not cause the trip-off of the latching protection with a margin of 20 %.
ECSS-E-ST-20C | ECSS - Superseded v1.0 | 5.8.1m | Requirement | ECSS-E-ST-20_0020228 | 1 | Created | When indefinitely resetable current limiters are used instead of foldback current limiters, the periodicity of resets after a fault condition shall be such that: 1. no system EMC requirement is violated, 2. the thermal stress resulting from the failed load current does not compromise the limiter operation i.e. components remain within their de-ratings.
ECSS-E-ST-20C | ECSS - Superseded v1.0 | 5.8.1n | Requirement | ECSS-E-ST-20_0020229 | 1 | Created | In case the distribution lines are protected by latching, foldback or periodically reset current limiters, it shall be verified by analysis or test that the transient current peaks at current limiter intervention are within the rated stress limits of the components used, for the worst case condition (minimum series impedance case).
ECSS-E-ST-20C | ECSS - Superseded v1.0 | 5.8.1o | Requirement | ECSS-E-ST-20_0020230 | 1 | Created | When protection elements are in cascade the closest one upstream from the anomaly shall be the first to act.
ECSS-E-ST-20C | ECSS - Superseded v1.0 | 5.8.1p | Requirement | ECSS-E-ST-20_0020231 | 1 | Created | When protections are used in cascade from a power source to a function to be supplied, the compatibility of these protections shall be analysed.
ECSS-E-ST-20C | ECSS - Superseded v1.0 | 5.8.2a | Requirement | ECSS-E-ST-20_0020232 | 1 | Created | No piece of harness shall be used as a mechanical support.
ECSS-E-ST-20C | ECSS - Superseded v1.0 | 5.8.2b | Requirement | ECSS-E-ST-20_0020233 | 1 | Created | With the exception of the solar array, routing of power lines shall be near ground.
ECSS-E-ST-20C | ECSS - Superseded v1.0 | 5.8.2c | Requirement | ECSS-E-ST-20_0020234 | 1 | Created | With the exception of the solar array, power lines shall be such that each line is twisted with its return, when the structure is not used as a return. NOTE The purpose of the requirements b and c is to minimize current loop area and harness inductance.
ECSS-E-ST-20C | ECSS - Superseded v1.0 | 5.8.2d | Requirement | ECSS-E-ST-20_0020235 | 1 | Created | The power distribution shall be protected in such a way that no over-current in a distribution wire can propagate a thermal failure to another wire.
ECSS-E-ST-20C | ECSS - Superseded v1.0 | 5.8.2e | Requirement | ECSS-E-ST-20_0020236 | 1 | Created | The harness inductance for a fully regulated bus, from the distribution node of the regulated bus to the load, shall be such that the break frequency is at least 5 000 Hz. NOTE 1 That means that: L < R/2p f where: L harness inductance in H R harness resistance in W f break frequency in Hz, i.e. f = 5 000. NOTE 2 Rationale for this requirement This ties-up with the impedance mask requirement, because beyond the break frequency, the impedance is going to rise and one wants to keep the quality established on the regulation point with the impedance mask as best as possible and as far as possible to the loads.
ECSS-E-ST-20C | ECSS - Superseded v1.0 | 5.8.2f | Requirement | ECSS-E-ST-20_0020237 | 1 | Created | Harness shall be tested up to connector brackets under 500 V DC between conductors, conductors and structure, conductors and shielding. NOTE 500 V DC is selected in order to detect insulation defects potentially induced by air voltage breakdown.
ECSS-E-ST-20C | ECSS - Superseded v1.0 | 5.8.2g | Requirement | ECSS-E-ST-20_0020238 | 1 | Created | The harness restraining systems on the structure shall not bring about any stress at connector level.
ECSS-E-ST-20C | ECSS - Superseded v1.0 | 5.8.2h | Requirement | ECSS-E-ST-20_0020239 | 1 | Created | There shall be umbilical and test connectors to provide external electrical interfaces. NOTE 1 E.g. with the launcher and with the EGSE. NOTE 2 Functions provided include all those necessary for supporting AIT and launch site activities (e.g. monitor spacecraft operation, maintain synchronization between spacecraft, EGSE and real time simulators, put the spacecraft in a defined operation scenario like a quick upload of SW).
ECSS-E-ST-20C | ECSS - Superseded v1.0 | 5.8.2i | Requirement | ECSS-E-ST-20_0020240 | 1 | Created | Electrical and Safe and arm plugs shall be provided for disabling on ground hazard functions. NOTE For harness design and manufacturing guidelines and handbook, see RNC-CNES-Q-70-511 and NASA-STD-8739.4.
ECSS-E-ST-20C | ECSS - Superseded v1.0 | 5.8.2j | Requirement | ECSS-E-ST-20_0020241 | 1 | Created | Cross strapping of redundant paths and circuits shall not be carried out in the harness.
ECSS-E-ST-20C | ECSS - Superseded v1.0 | 5.9a | Requirement | ECSS-E-ST-20_0020242 | 1 | Created | The design of electrical systems and payloads shall include safety aspects as documented in IEC 60479:1994 “Effects of current on human beings and livestock”.
ECSS-E-ST-20C | ECSS - Superseded v1.0 | 5.10a | Requirement | ECSS-E-ST-20_0020243 | 1 | Created | For non pressurised and non potted high voltage equipment, the applicable pressure range when this equipment is on shall be specified.
ECSS-E-ST-20C | ECSS - Superseded v1.0 | 5.10b | Requirement | ECSS-E-ST-20_0020244 | 1 | Created | Non pressurised and non potted high voltage equipment shall be designed and manufactured to avoid discharge phenomena according to Pashen curves valid for its specified pressure range.
ECSS-E-ST-20C | ECSS - Superseded v1.0 | 5.10c | Requirement | ECSS-E-ST-20_0020245 | 1 | Created | The field enhancement factors shall be ensured by the design. NOTE This applies in particular to the routing of high voltage cables.
ECSS-E-ST-20C | ECSS - Superseded v1.0 | 5.10d | Requirement | ECSS-E-ST-20_0020246 | 1 | Created | For potted circuits, the glass transition point of the potting material shall be outside the temperature range of qualification.
ECSS-E-ST-20C | ECSS - Superseded v1.0 | 5.10e | Requirement | ECSS-E-ST-20_0020247 | 1 | Created | The design of high voltage equipment shall be such that worst case DC and AC field strengths are less than half of the values for which breakdown can occur.
ECSS-E-ST-20C | ECSS - Superseded v1.0 | 5.11.1a | Requirement | ECSS-E-ST-20_0020248 | 1 | Created | The requirements of this Clause 5 shall be verified by the verification methods, at the reviews, and recorded in the documentation as specified in Table 5-3. NOTE For verification, see also ECSS-E-ST-10-02.
ECSS-E-ST-20C | ECSS - Superseded v1.0 | 5.11.2a | Requirement | ECSS-E-ST-20_0020249 | 1 | Created | The design report, PSA, WCA, FMECA, thermal Analysis, Radiation Analysis, EMC analysis for electrical design, supported by the detailed circuit diagrams, shall be included in the DJF NOTE The DJF contain all descriptions and analyses meant to verify that the design meets the requirements. For the DJF, see ECSS-E-ST-10.
ECSS-E-ST-20C | ECSS - Superseded v1.0 | 5.11.2b | Requirement | ECSS-E-ST-20_0020250 | 1 | Created | Failure modes of all components used in a unit shall be defined.
ECSS-E-ST-20C | ECSS - Superseded v1.0 | 5.11.2c | Requirement | ECSS-E-ST-20_0020251 | 1 | Created | FMECA shall be performed and based on the failure modes previously defined at component level.
ECSS-E-ST-20C | ECSS - Superseded v1.0 | 6.2.1a | Requirement | ECSS-E-ST-20_0020252 | 1 | Created | The supplier shall establish an overall EMC programme. NOTE 1 The EMC programme is an activity the purpose of which is to provide for spacecraft-level compatibility with the minimum impact to programme cost, schedule and operational capabilities. The role of the customer in the EMC programme is that of top-level oversight. NOTE 2 The EMC programme is based on requirements of this standard, the statement of work, spacecraft specification, and other applicable contractual documents.
ECSS-E-ST-20C | ECSS - Superseded v1.0 | 6.2.1b | Requirement | ECSS-E-ST-20_0020253 | 1 | Created | The EMC programme shall: 1. plan and verify that EMC technical criteria, mainly design and management controls are in place to achieve EMC; 2. plan and accomplish the verification of spacecraft-level EMC.
ECSS-E-ST-20C | ECSS - Superseded v1.0 | 6.2.2a | Requirement | ECSS-E-ST-20_0020254 | 1 | Created | As part of the EMC programme, an EMC control plan shall be written by the supplier for the PDR in conformance with the DRD in Annex A. NOTE The Control plan initial release documents the procedures of the EMC programme including basic design guidelines, while subsequent routine updates document the programme progress.
ECSS-E-ST-20C | ECSS - Superseded v1.0 | 6.2.2b | Requirement | ECSS-E-ST-20_0020255 | 1 | Created | The EMC control plan shall apply to every item of equipment and subsystem in the project.
ECSS-E-ST-20C | ECSS - Superseded v1.0 | 6.2.3a | Requirement | ECSS-E-ST-20_0020256 | 1 | Created | For such programmes where EMC has been identified during phase A as critical for mission performance, the EMC programme shall include an EMC Advisory Board (EMCAB).
ECSS-E-ST-20C | ECSS - Superseded v1.0 | 6.2.3b | Requirement | ECSS-E-ST-20_0020257 | 1 | Created | The EMCAB shall: 1. Ensure the timely and effective execution of the EMC programme under the general project manager. 2. Respond to the problems related to EMC as they arise.
ECSS-E-ST-20C | ECSS - Superseded v1.0 | 6.2.3c | Requirement | ECSS-E-ST-20_0020258 | 1 | Created | The supplier shall chair the EMCAB, with customer oversight. NOTE 1 The EMCAB members are representatives of the Spacecraft Supplier and payload suppliers and users. NOTE 2 EMCAB members can invite associate suppliers or independent experts. NOTE 3 The EMCAB accomplishes its duties and document its activities mainly through the use of the system-level EMC documentation.
ECSS-E-ST-20C | ECSS - Superseded v1.0 | 6.3.1.1a | Requirement | ECSS-E-ST-20_0020259 | 1 | Created | Functional criticality of circuits for all equipment/subsystem circuits shall be identified in accordance with the following categories: 1. Safety critical circuit - EMI problems that can result in loss of life or loss of space platform. This category comprises electro-explosive devices and their circuits. 2. Mission critical circuit - EMI problems that can results in injury, damage to space platform, mission abort or delay, or performance degradation which unacceptably reduces mission effectiveness. 3. Non critical circuit - Any problems that do not belong to categories 6.3.1.1a.1 and 6.3.1.1a.2.
ECSS-E-ST-20C | ECSS - Superseded v1.0 | 6.3.1.2a | Requirement | ECSS-E-ST-20_0020260 | 1 | Created | The list of points where the margin is demonstrated (critical points) shall be submitted to the customer for approval.
ECSS-E-ST-20C | ECSS - Superseded v1.0 | 6.3.1.3a | Requirement | ECSS-E-ST-20_0020261 | 1 | Created | Electromagnetic interference safety margins shall be determined at critical points under all operating conditions.
ECSS-E-ST-20C | ECSS - Superseded v1.0 | 6.3.1.3b | Requirement | ECSS-E-ST-20_0020262 | 1 | Created | The minimum margins shall be 20 dB for safety critical circuits, and 6 dB for mission critical circuits.
ECSS-E-ST-20C | ECSS - Superseded v1.0 | 6.3.2.2a | Requirement | ECSS-E-ST-20_0020263 | 1 | Created | The electromagnetic environment seen by the spacecraft and the EMC requirements during the pre-launch and launch phases shall be according to those described in the applicable launchers user's manuals. NOTE Specific EMC requirements during the pre-launch and launch phase are described in an Interface Control document established on a contractual basis between the launching company and the customer.
ECSS-E-ST-20C | ECSS - Superseded v1.0 | 6.3.2.3a | Requirement | ECSS-E-ST-20_0020264 | 1 | Created | For protection of radiometric and communication bands, requirements on “Emissions” of “Transmitted signals” in ECSS-E-ST-50-05, shall apply.
ECSS-E-ST-20C | ECSS - Superseded v1.0 | 6.3.2.4a | Requirement | ECSS-E-ST-20_0020265 | 1 | Created | The space system shall be protected against both direct and indirect effects of lightning such that the mission is without degradation of performances after exposure to the lightning environment.
ECSS-E-ST-20C | ECSS - Superseded v1.0 | 6.3.3a | Requirement | ECSS-E-ST-20_0020266 | 1 | Created | The space system shall be designed so that humans, fuels, explosive systems, and electronically actuated thrusters are not exposed to hazards of electromagnetic radiation present in the entire electromagnetic environment, including interference sources from possible external transmitters.
ECSS-E-ST-20C | ECSS - Superseded v1.0 | 6.3.4.1a | Requirement | ECSS-E-ST-20_0020267 | 1 | Created | A spacecraft charging protection programme shall be produced by the supplier for the PDR, and submitted to the customer for approval, for all the space systems encountering a space charging environment i.e. 1. Earth orbits above 8 000 km; 2. Earth orbits above 40 degrees latitude; 3. Jupiter encounters closer than 15 Rj (Jupiter radii), and 4. other planets (plasma and dust charging), as specified by the customer.
ECSS-E-ST-20C | ECSS - Superseded v1.0 | 6.3.4.2a | Requirement | ECSS-E-ST-20_0020268 | 1 | Created | The spacecraft charging protection programme shall include the preparation and maintenance of an analysis plan, and the preparation and maintenance of a test plan. NOTE The objective of the programme is to ensure that the space vehicle is capable of operating in the specified space plasma charging environment and its energetic electron content without degradation of the specified space vehicle capability and reliability and without changes in operational modes, location, or orientation.
ECSS-E-ST-20C | ECSS - Superseded v1.0 | 6.3.4.2b | Requirement | ECSS-E-ST-20_0020269 | 1 | Created | The performance shall be accomplished without the intervention of external control such as commands from a ground station.
ECSS-E-ST-20C | ECSS - Superseded v1.0 | 6.3.4.2c | Requirement | ECSS-E-ST-20_0020270 | 1 | Created | The spacecraft charging protection programme shall include: 1. surface electrostatic charging, 2. threat from internal electrostatic charging of dielectric materials and isolated conducting items, due to the penetration of energetic electrons as defined in the environmental specification. NOTE ECSS-E-ST-20-06 is intended to provide clear and consistent requirements to the application of measures to assess and mitigate hazardous effects arising from spacecraft charging and other environmental effects on a spacecraft’s electrical behaviour.
ECSS-E-ST-20C | ECSS - Superseded v1.0 | 6.3.4.3a | Permission | ECSS-E-ST-20_0020403 | 1 | Created | The space vehicle electrical subsystem and system may undergo an outage during an arc discharge if operation and performance returns to specified levels within 1. a telemetry main frame period after onset of the discharge, or 2. within some other period defined by the customer.
ECSS-E-ST-20C | ECSS - Superseded v1.0 | 6.3.4.3c | Requirement | ECSS-E-ST-20_0020273 | 1 | Created | Provision shall be made such that an unintended action does not result.
ECSS-E-ST-20C | ECSS - Superseded v1.0 | 6.3.4.3d | Requirement | ECSS-E-ST-20_0020274 | 1 | Created | Provision shall be made such that the space vehicle is capable of receiving and executing subsequent commands, and
ECSS-E-ST-20C | ECSS - Superseded v1.0 | 6.3.4.3e | Requirement | ECSS-E-ST-20_0020275 | 1 | Created | Provision shall be made such that the space vehicle meets specified performances within the time period defined in clause 6.3.4.3a.
ECSS-E-ST-20C | ECSS - Superseded v1.0 | 6.3.5a | Requirement | ECSS-E-ST-20_0020276 | 1 | Created | The space system shall operate without performance degradation in the electromagnetic environment due to on-board sources (intentional or not).
ECSS-E-ST-20C | ECSS - Superseded v1.0 | 6.3.6a | Requirement | ECSS-E-ST-20_0020277 | 1 | Created | The spacecraft shall be RF compatible with all antenna-connected equipments and subsystems, the compatibility criteria being based on the mission performance and operability requirements.
ECSS-E-ST-20C | ECSS - Superseded v1.0 | 6.3.6b | Requirement | ECSS-E-ST-20_0020278 | 1 | Created | When an inter-system interface is required, each system shall be RF compatible with all antenna-connected equipments and subsystems, the compatibility criteria being based on the mission performance and operability requirements.
ECSS-E-ST-20C | ECSS - Superseded v1.0 | 6.3.6c | Requirement | ECSS-E-ST-20_0020279 | 1 | Created | The RF compatibility analysis, if used instead of test, shall include the effects of inter-modulation products.
ECSS-E-ST-20C | ECSS - Superseded v1.0 | 6.3.7.2a | Requirement | ECSS-E-ST-20_0020280 | 1 | Created | In case the payload involves equipments sensitive to DC H-Field, the maximum acceptable DC magnetic field at their location from the rest of the spacecraft shall be specified by the customer because of the mission performance requirements. NOTE It is the role of the EMCAB to translate the customer’s DC magnetic field requirements, specified at the sensitive payload location, into subsystem and equipment magnetic requirements (magnetic field or magnetic moment limits, test methods).
ECSS-E-ST-20C | ECSS - Superseded v1.0 | 6.3.7.3a | Requirement | ECSS-E-ST-20_0020281 | 1 | Created | On the basis of the attitude control requirements, the supplier shall derive magnetic requirements for the spacecraft so as to limit transient, diurnal and secular torques.
ECSS-E-ST-20C | ECSS - Superseded v1.0 | 6.3.7.3b | Requirement | ECSS-E-ST-20_0020282 | 1 | Created | If magnetometers are used as part of the Spacecraft Attitude Control Subsystem, the maximum acceptable DC magnetic field at their location from the rest of the spacecraft shall be specified by the supplier because of the attitude control subsystem requirements and submitted to the customer approval.
ECSS-E-ST-20C | ECSS - Superseded v1.0 | 6.3.8.1a | Requirement | ECSS-E-ST-20_0020283 | 1 | Created | The electrical bonding shall be in conformance with the “Electrical bonding requirements” specified in ECSS-E-ST-20-07.
ECSS-E-ST-20C | ECSS - Superseded v1.0 | 6.3.8.2a | Requirement | ECSS-E-ST-20_0020284 | 1 | Created | A controlled ground reference concept, including the definition of circuit and unit categories shall be specified and agreed with the customer for the spacecraft prior to initial release of the EMC control plan.
ECSS-E-ST-20C | ECSS - Superseded v1.0 | 6.3.8.3a | Requirement | ECSS-E-ST-20_0020285 | 1 | Created | Classification of cables, and cables shield shall be in conformance with the requirements for “Wiring” specified in ECSS-E-ST-20-07.
ECSS-E-ST-20C | ECSS - Superseded v1.0 | 6.3.9a | Requirement | ECSS-E-ST-20_0020286 | 1 | Created | The EMC system design shall be performed in conformance with the “Detailed system requirements” specified in ECSS-E-ST-20-07.
ECSS-E-ST-20C | ECSS - Superseded v1.0 | 6.4.1a | Requirement | ECSS-E-ST-20_0020287 | 1 | Created | The verification plan shall be accomplished by the supplier in the frame of the EMC programme.
ECSS-E-ST-20C | ECSS - Superseded v1.0 | 6.4.1b | Requirement | ECSS-E-ST-20_0020288 | 1 | Created | The verification plan shall be documented in the electromagnetic effects verification plan (EMEVP) in conformance with the DRDs in Annex B.
ECSS-E-ST-20C | ECSS - Superseded v1.0 | 6.4.1c | Requirement | ECSS-E-ST-20_0020289 | 1 | Created | An electromagnetic effects verification report (EMEVR) in conformance with the DRD in Annex C shall be prepared by the supplier.
ECSS-E-ST-20C | ECSS - Superseded v1.0 | 6.4.2a | Requirement | ECSS-E-ST-20_0020290 | 1 | Created | Safety margins for critical or EED circuit shall be demonstrated at system-level.
ECSS-E-ST-20C | ECSS - Superseded v1.0 | 6.4.2b | Requirement | ECSS-E-ST-20_0020291 | 1 | Created | If the demonstration of safety margins is done by test, the spacecraft suite of equipment and subsystems shall be operated in a manner simulating actual operations, agreed with the customer.
ECSS-E-ST-20C | ECSS - Superseded v1.0 | 6.4.3a | Requirement | ECSS-E-ST-20_0020292 | 1 | Created | EMC verification shall be performed in conformance with the requirements on “Verification” in specified in ECSS-E-ST-20-07.
ECSS-E-ST-20C | ECSS - Superseded v1.0 | 7.2.1.2.1a | Requirement | ECSS-E-ST-20_0020293 | 1 | Created | All antenna terms used in all documentation (DDF, DJF, Test Report, Test Procedures, ICD and EIDP) shall follow the definitions found in IEEE 145:1993 ”Antenna Terms”.
ECSS-E-ST-20C | ECSS - Superseded v1.0 | 7.2.1.2.2a | Requirement | ECSS-E-ST-20_0020294 | 1 | Created | The following engineering process shall be applied: 1. Perform an analysis of the mission requirements for RF signal transmission and reception for all systems and payload for all phases of the mission. 2. Perform electrical, mechanical and thermal computer assessments to identify feasibility and performance margin for the whole antenna farm 3. Establish performance budgets, including losses, simulation/measurement error and technology maturity margins for the whole antenna farm. 4. Establish prediction, measurement and operational error/accuracy budgets for the whole antenna farm. NOTE E.g. Pointing, excitation, phase centre. 5. Establish a plan for the maintenance and periodical review of the budgets established in requirement 7.2.1.2.2a.3 and 7.2.1.2.2a.4 during all project phases.
ECSS-E-ST-20C | ECSS - Superseded v1.0 | 7.2.1.3a | Requirement | ECSS-E-ST-20_0020295 | 1 | Created | Antennas are in general single point failure elements; therefore their failure rates shall be agreed with the customer, specified and demonstrated. NOTE To improve the failure rate, special precautions in the redundancy architecture are commonly taken to cover the failures of active elements.
ECSS-E-ST-20C | ECSS - Superseded v1.0 | 7.2.2.1a | Requirement | ECSS-E-ST-20_0020296 | 1 | Created | The antenna category (7.2.2.2), composing elements (7.2.2.2.4), used technologies (7.2.2.4) and the performance parameters (7.2.2.5) shall be established at the beginning of the project phase B.
ECSS-E-ST-20C | ECSS - Superseded v1.0 | 7.2.2.2.1a | Requirement | ECSS-E-ST-20_0020297 | 1 | Created | The antenna radiation pattern shall be characterised including the scattering effects of all surrounding structures. NOTE TT&C and data transmission antennas are in general compact antennas (individual radiating elements - 7.2.2.3.1) with broad radiation patterns and a single beam. In some cases (e.g. deep space missions), more complex antennas falling into one of the other categories are used.
ECSS-E-ST-20C | ECSS - Superseded v1.0 | 7.2.2.2.1b | Requirement | ECSS-E-ST-20_0020298 | 1 | Created | If a number of TT&C antennas operate simultaneously, the combined radiation pattern shall be used in the performance evaluation.
ECSS-E-ST-20C | ECSS - Superseded v1.0 | 7.2.2.2.2a | Requirement | ECSS-E-ST-20_0020299 | 1 | Created | The reflection and transmission properties (losses, depolarisation and diffusivity) of the reflecting or transmitting elements shall be quantified and their impact on antenna performances assessed. NOTE Reflector/Lens antennas are constituted by one or more radiating elements (7.2.2.3.1), possibly including an antenna RF chain (7.2.2.3.5), one or more (partially) reflecting or transmitting elements (reflectors - 7.2.2.3.2, lenses - 7.2.2.3.3) and an antenna support structure (in one or more portions- 7.2.2.3.6). If several radiating elements are present, also a Beam Forming Network can be present to distribute the RF signal (7.2.2.3.4).
ECSS-E-ST-20C | ECSS - Superseded v1.0 | 7.2.2.2.2b | Requirement | ECSS-E-ST-20_0020300 | 1 | Created | The effects of antenna support structures shall be quantified and the impact on antenna performances assessed.
ECSS-E-ST-20C | ECSS - Superseded v1.0 | 7.2.2.2.2c | Requirement | ECSS-E-ST-20_0020301 | 1 | Created | Deformations of reflector antennas, which parts are physically attached to different portions of the spacecraft platform, shall be quantified and their impact on antenna performance assessed. NOTE For large reflector antennas that use hold-down and release, deployment mechanisms as well as pointing devices, ECSS-E-ST-33-11 can be applied.
ECSS-E-ST-20C | ECSS - Superseded v1.0 | 7.2.2.2.3a | Requirement | ECSS-E-ST-20_0020302 | 1 | Created | The effect of the radiation of individual array element on the others shall be quantified and the impact on antenna performances assessed. NOTE Array antennas are constituted by a number of radiating elements (7.2.2.3.1), possibly including an antenna RF chain (7.2.2.3.5) and arranged in a more or less regular layout. The RF signals are routed to/from each element through a wave-guiding network generally known as Beam Forming Network (7.2.2.3.4). An antenna support structure can also be present 7.2.2.3.6.
ECSS-E-ST-20C | ECSS - Superseded v1.0 | 7.2.2.2.3b | Requirement | ECSS-E-ST-20_0020303 | 1 | Created | The effects of antenna support structures on the main RF wave propagation path shall be quantified and the impact on performance assessed.
ECSS-E-ST-20C | ECSS - Superseded v1.0 | 7.2.2.2.3c | Requirement | ECSS-E-ST-20_0020304 | 1 | Created | Deformations of array antennas, which parts are physically attached to different portions of the spacecraft platform, shall be quantified ant their impact on antenna performance assessed. NOTE For large array antennas that use hold-down and release, deployment mechanisms as well as pointing devices, ECSS-E-ST-33-11 can be applied.
ECSS-E-ST-20C | ECSS - Superseded v1.0 | 7.2.2.2.4a | Requirement | ECSS-E-ST-20_0020305 | 1 | Created | For array-fed reflector antennas clauses 7.2.2.2.2 (Reflector/Lens antennas) and 7.2.2.2.3 (Array antennas) shall apply.
ECSS-E-ST-20C | ECSS - Superseded v1.0 | 7.2.2.3.1a | Requirement | ECSS-E-ST-20_0020306 | 1 | Created | The isolated performances of radiating elements shall be characterised as part of the performance prediction of the whole antenna, at least up to the end of Phase B. NOTE Individual radiating elements are a key element to the overall antenna performances. They can be completed by a chain of RF components (see antenna RF chain 7.2.2.3.5), to ensure a suitable RF interface.
ECSS-E-ST-20C | ECSS - Superseded v1.0 | 7.2.2.3.1b | Requirement | ECSS-E-ST-20_0020307 | 1 | Created | Whenever an antenna RF chain is attached to the radiating element its impact on the radiating element performances shall be assessed.
ECSS-E-ST-20C | ECSS - Superseded v1.0 | 7.2.2.3.1c | Requirement | ECSS-E-ST-20_0020308 | 1 | Created | Deviations from the nominal geometry of the radiating element shall be quantified and their impact on antenna performances assessed. NOTE Typical deviations are due to manufacturing errors, thermo-elastic effects and modification of the material characteristic in the orbit environment, moisture release in composites.
ECSS-E-ST-20C | ECSS - Superseded v1.0 | 7.2.2.3.1d | Requirement | ECSS-E-ST-20_0020309 | 1 | Created | It shall be demonstrated that the scattering of the radiation pattern of individual radiating elements does not affect the accuracy of all radiated performance measurement.
ECSS-E-ST-20C | ECSS - Superseded v1.0 | 7.2.2.3.1e | Requirement | ECSS-E-ST-20_0020310 | 1 | Created | Thermal dissipation of RF power shall be quantified and the impact on antenna performances assessed.
ECSS-E-ST-20C | ECSS - Superseded v1.0 | 7.2.2.3.1f | Requirement | ECSS-E-ST-20_0020311 | 1 | Created | Whenever a radiating element is used to route high power levels, 1. The applicable pressure range and gas properties shall be specified. 2. The design and manufacturing shall be performed to avoid discharge phenomena according to Paschen curves valid for its specified pressure range and gas properties. NOTE See clause 7.3 for further details.
ECSS-E-ST-20C | ECSS - Superseded v1.0 | 7.2.2.3.1g | Requirement | ECSS-E-ST-20_0020312 | 1 | Created | All metallic parts in a radiating element shall be connected to the equipment DC ground to avoid electrostatic discharge (ESD).
ECSS-E-ST-20C | ECSS - Superseded v1.0 | 7.2.2.3.2a | Requirement | ECSS-E-ST-20_0020313 | 1 | Created | Reflective properties (losses, depolarisation, and diffusivity) of the materials and composites used shall be quantified and their impact on antenna performances assessed.
ECSS-E-ST-20C | ECSS - Superseded v1.0 | 7.2.2.3.2b | Requirement | ECSS-E-ST-20_0020314 | 1 | Created | The reflective and transmissive properties (losses, depolarisation, diffusivity) of the materials and composites used for polarisation and frequency selective reflectors shall be quantified and their impact on antenna performances assessed.
ECSS-E-ST-20C | ECSS - Superseded v1.0 | 7.2.2.3.2c | Requirement | ECSS-E-ST-20_0020315 | 1 | Created | Deviations from the nominal geometry of the reflector shall be quantified and their impact on antenna performances assessed. NOTE 1 Reflectors can require hold-down and release, deployment as well as pointing devices. ECSS-E-ST-33-11 and ECSS-Q-ST-70 are relevant and applicable in this case. NOTE 2 Typical deviations are due to manufacturing errors, thermo-elastic effects and modification of the material characteristic in the orbit environment, moisture release in composites.
ECSS-E-ST-20C | ECSS - Superseded v1.0 | 7.2.2.3.3a | Requirement | ECSS-E-ST-20_0020316 | 1 | Created | Reflective and transmissive properties (losses, depolarisation, and diffusivity) of the materials and/or composites used for the lenses shall be quantified and their impact on antenna performances assessed.
ECSS-E-ST-20C | ECSS - Superseded v1.0 | 7.2.2.3.3b | Requirement | ECSS-E-ST-20_0020317 | 1 | Created | Deviations from the nominal geometry of the lens shall be quantified and their impact on antenna performances assessed. NOTE Typical deviations are due to manufacturing errors, thermo-elastic effects and modification of the material characteristic in the orbit environment, moisture release in composites.
ECSS-E-ST-20C | ECSS - Superseded v1.0 | 7.2.2.3.3c | Requirement | ECSS-E-ST-20_0020318 | 1 | Created | Measures to drain accumulated electric charges from all non conductive parts shall be implemented to avoid electrostatic discharge (ESD).
ECSS-E-ST-20C | ECSS - Superseded v1.0 | 7.2.2.3.3d | Requirement | ECSS-E-ST-20_0020319 | 1 | Created | Any metallic parts shall be connected to the equipment DC ground to avoid electrostatic discharge (ESD).
ECSS-E-ST-20C | ECSS - Superseded v1.0 | 7.2.2.3.4a | Requirement | ECSS-E-ST-20_0020320 | 1 | Created | The circuit characteristics of the RF BFN shall be independently quantified and their impact on antenna performances assessed at least up to CDR.
ECSS-E-ST-20C | ECSS - Superseded v1.0 | 7.2.2.3.4b | Requirement | ECSS-E-ST-20_0020321 | 1 | Created | Deviations from the nominal geometry of the RF BFN shall be quantified and their impact on antenna performances assessed. NOTE Typical deviations are due to manufacturing errors, thermo-elastic effects and modification of the material characteristic in the orbit environment, moisture release in composites.
ECSS-E-ST-20C | ECSS - Superseded v1.0 | 7.2.2.3.4c | Requirement | ECSS-E-ST-20_0020322 | 1 | Created | In all RF BFN structures having a central conductor (ideally insulated), the thermal power generated by Joule effect on the conductor itself shall be quantified and its impact on antenna performances assessed.
ECSS-E-ST-20C | ECSS - Superseded v1.0 | 7.2.2.3.4d | Requirement | ECSS-E-ST-20_0020323 | 1 | Created | For RF BFN, the applicable pressure range and gas properties shall be specified.
ECSS-E-ST-20C | ECSS - Superseded v1.0 | 7.2.2.3.4e | Requirement | ECSS-E-ST-20_0020324 | 1 | Created | For RF BFN, the design and manufacturing shall be performed to avoid discharge phenomena according to Paschen curves valid for its specified pressure range and gas properties. NOTE See clause 7.3 for further details.
ECSS-E-ST-20C | ECSS - Superseded v1.0 | 7.2.2.3.5a | Requirement | ECSS-E-ST-20_0020325 | 1 | Created | The circuit characteristics of the antenna RF chain shall be independently quantified and their impact on antenna performances assessed at least up to CDR.
ECSS-E-ST-20C | ECSS - Superseded v1.0 | 7.2.2.3.5b | Requirement | ECSS-E-ST-20_0020326 | 1 | Created | The cumulative effects of wave propagation discontinuities along the whole antenna RF chain, including the radiating elements attached to it, shall be quantified and the impact on antenna performances assessed.
ECSS-E-ST-20C | ECSS - Superseded v1.0 | 7.2.2.3.5c | Requirement | ECSS-E-ST-20_0020327 | 1 | Created | For antenna RF chain the applicable pressure range and gas properties shall be specified.
ECSS-E-ST-20C | ECSS - Superseded v1.0 | 7.2.2.3.5d | Requirement | ECSS-E-ST-20_0020328 | 1 | Created | For antenna RF chain the design and manufacturing shall be performed to avoid discharge phenomena according to Pashen curves valid for its specified pressure range and gas properties. NOTE See clause 7.3 for further details.
ECSS-E-ST-20C | ECSS - Superseded v1.0 | 7.2.2.3.6a | Requirement | ECSS-E-ST-20_0020329 | 1 | Created | The possible scattering effects of the support structures shall be quantified and their impact on the antenna performances assessed.
ECSS-E-ST-20C | ECSS - Superseded v1.0 | 7.2.2.3.6b | Requirement | ECSS-E-ST-20_0020330 | 1 | Created | Deviations from the nominal geometry of the supporting structure shall be quantified and their impact on antenna performances assessed. NOTE Typical deviations are due to manufacturing errors, thermo-elastic effects and modification of the material characteristic in the orbit environment, moisture release in composites.
ECSS-E-ST-20C | ECSS - Superseded v1.0 | 7.2.2.4.1a | Requirement | ECSS-E-ST-20_0020331 | 1 | Created | The level of passive inter-modulation products generated by the antenna shall be quantified and their impact on antenna performances assessed. NOTE 1 See clause 7.4 for further details. NOTE 2 Ferro-magnetic materials and metal-to-metal junctions are the most common non-linear elements in antennas.
ECSS-E-ST-20C | ECSS - Superseded v1.0 | 7.2.2.4.1b | Requirement | ECSS-E-ST-20_0020332 | 1 | Created | The impact of thermally-induced effects on the generation of passive intermodulation products shall be quantified and the impact on antenna performances assessed. NOTE A typical example of thermally induced effects triggering the generation of PIM is the sudden releases of stresses in metal-to-metal joints due to temperature variations.
ECSS-E-ST-20C | ECSS - Superseded v1.0 | 7.2.2.4.1c | Requirement | ECSS-E-ST-20_0020333 | 1 | Created | Thermally induced changes of dimension and shape in all metallic antenna parts shall be quantified and their impact on antenna performances assessed.
ECSS-E-ST-20C | ECSS - Superseded v1.0 | 7.2.2.4.2a | Requirement | ECSS-E-ST-20_0020334 | 1 | Created | The impact of surface characteristics and finish on antenna performances shall be assessed. NOTE 1 In particular this is essential for the RF conductive surfaces of the component. NOTE 2 Electrical conductivity and depolarisation properties are the most typical parameters affected.
ECSS-E-ST-20C | ECSS - Superseded v1.0 | 7.2.2.4.2b | Requirement | ECSS-E-ST-20_0020335 | 1 | Created | Thermally induced changes of dimension and shape in all composite and combined metal-composite antenna parts shall be quantified and their impact on antenna performances assessed.
ECSS-E-ST-20C | ECSS - Superseded v1.0 | 7.2.2.4.2c | Requirement | ECSS-E-ST-20_0020336 | 1 | Created | Measures to drain accumulated electric charges from composite parts shall be implemented to avoid electrostatic discharge (ESD).
ECSS-E-ST-20C | ECSS - Superseded v1.0 | 7.2.2.4.3a | Requirement | ECSS-E-ST-20_0020337 | 1 | Created | The dielectric losses of plastic component in the RF power path shall be quantified and their impact on antenna performances assessed. NOTE Components made from homogeneous plastic are usually limited to small parts (e.g. spacers or washers).
ECSS-E-ST-20C | ECSS - Superseded v1.0 | 7.2.2.4.3b | Requirement | ECSS-E-ST-20_0020338 | 1 | Created | Thermally induced changes of dimension and shape in all plastic and combined metal-plastic antenna parts shall be quantified and their impact on antenna performances assessed.
ECSS-E-ST-20C | ECSS - Superseded v1.0 | 7.2.2.4.3c | Requirement | ECSS-E-ST-20_0020339 | 1 | Created | Measures to drain accumulated electric charges from all plastic parts shall be implemented to avoid electrostatic discharge (ESD).
ECSS-E-ST-20C | ECSS - Superseded v1.0 | 7.2.2.5a | Requirement | ECSS-E-ST-20_0020340 | 1 | Created | The characterisation of antenna performances shall cover the following parameters. 1. Coverage or Beam shape; 2. Directivity; 3. Electrical boresight or Beam pointing; 4. Gain or Beam efficiency; 5. Input impedance mismatch factor; 6. Radiation pattern; 7. Sense of polarization; 8. Side lobe level; 9. Polarisation purity or Axial ratio; 10. Group delay; 11. Noise temperature, for receive antennas; 12. Phase centre position; 13. Variations with frequency, angle (where applicable) and aging of all above parameters.
ECSS-E-ST-20C | ECSS - Superseded v1.0 | 7.2.3.1a | Requirement | ECSS-E-ST-20_0020341 | 1 | Created | Connectors or waveguide flanges at the antenna ports shall be demonstrated to have the specified power handling capabilities and impedance mismatch factors. NOTE Antenna RF ports are realised using a wave-guiding structure (coaxial cable or waveguide, in most instances). Connectors or flanges are used to realise the physical interface.
ECSS-E-ST-20C | ECSS - Superseded v1.0 | 7.2.3.1b | Requirement | ECSS-E-ST-20_0020342 | 1 | Created | It shall be demonstrated that the generation of passive inter-modulation products that can occur at the antenna ports is below the specified limits agreed with the customer.
ECSS-E-ST-20C | ECSS - Superseded v1.0 | 7.2.3.1c | Requirement | ECSS-E-ST-20_0020343 | 1 | Created | For antenna ports the applicable pressure range and gas properties shall be specified.
ECSS-E-ST-20C | ECSS - Superseded v1.0 | 7.2.3.1d | Requirement | ECSS-E-ST-20_0020344 | 1 | Created | For antenna ports the design and manufacturing shall be performed to avoid discharge phenomena according to Pashen curves valid for its specified pressure range and gas properties. NOTE See clauses 7.3 and 7.4 for further details.
ECSS-E-ST-20C | ECSS - Superseded v1.0 | 7.2.3.2a | Requirement | ECSS-E-ST-20_0020345 | 1 | Created | Electromagnetic interactions among the antenna and the surrounding spacecraft structure and appendages shall be quantified starting from Phase B, as a minimum, and their impact on antenna performances assessed. NOTE The field radiated or received by the antenna interacts with the surrounding environment. Interactions with the spacecraft structure and appendages usually have a direct impact on the antenna performances.
ECSS-E-ST-20C | ECSS - Superseded v1.0 | 7.2.3.2b | Requirement | ECSS-E-ST-20_0020346 | 1 | Created | For all high-power applications, the risk of generation of passive inter-modulation products by the surrounding spacecraft structure and appendages shall be assessed starting from Phase B, as a minimum, and the impact on antenna performances assessed.
ECSS-E-ST-20C | ECSS - Superseded v1.0 | 7.2.4a | Requirement | ECSS-E-ST-20_0020347 | 1 | Created | The requirements of this clause 7.2 shall be verified by the verification methods, at the reviews, and recorded in the documents as specified in Table 7-1. NOTE For verification, see also ECSS-E-ST-10-02.
ECSS-E-ST-20C | ECSS - Superseded v1.0 | 7.3.2.1a | Requirement | ECSS-E-ST-20_0020348 | 1 | Created | All the components and equipments of the RF chain shall be able to stand the maximum specified operating RF power during its application in space with: 1. no degradation of the component, 2. no degradation of the RF signal including radiative losses, and 3. with their thermal levels not exceeding those corresponding to the maximum available RF power at the maximum qualification temperature.
ECSS-E-ST-20C | ECSS - Superseded v1.0 | 7.3.2.2a | Requirement | ECSS-E-ST-20_0020349 | 1 | Created | Each element of the RF chain shall be designed and verified to withstand the maximum specified operating RF power levels plus safety margins agreed with the customer in the development phase at the maximum qualification temperature.
ECSS-E-ST-20C | ECSS - Superseded v1.0 | 7.3.3.1a | Requirement | ECSS-E-ST-20_0020350 | 1 | Created | All the components and equipments of the RF chain shall be free of any risk of Gas discharge (Corona) at the maximum specified operating RF power over the full pressure range during: 1. the depressurization of the RF components and equipments at launch environmental conditions, 2. the pressurization due to out-gassing of the spacecraft in orbit, 3. ground testing at ambient pressure, and 4. the pressurization of the spacecraft during planetary re-entry phases at the mission environmental conditions.
ECSS-E-ST-20C | ECSS - Superseded v1.0 | 7.3.3.1b | Requirement | ECSS-E-ST-20_0020351 | 1 | Created | For those components and equipments which design does not allow operating them over the full pressure range the following action shall be taken: 1. specify the applicable pressure range and gas properties, 2. ensure that the design and manufacturing is such to avoid discharge phenomena according to Pashen curves valid for its specified pressure range and gas properties.
ECSS-E-ST-20C | ECSS - Superseded v1.0 | 7.3.3.2a | Requirement | ECSS-E-ST-20_0020352 | 1 | Created | RF components and equipments of the RF chain shall be designed and verified to withstand the maximum specified operating RF power levels plus safety margins agreed with the customer in the development phase.
ECSS-E-ST-20C | ECSS - Superseded v1.0 | 7.3.4a | Requirement | ECSS-E-ST-20_0020353 | 1 | Created | The following criteria shall be met for qualification for power handling and gas discharge: 1. the RF component and equipment has no physical degradation, 2. the RF component and equipment has no degradation of the RF performance during and after the test.
ECSS-E-ST-20C | ECSS - Superseded v1.0 | 7.4.2a | Requirement | ECSS-E-ST-20_0020354 | 1 | Created | The acceptance level of interference caused by passive intermodulation products shall be agreed with the customer in the development phase.
ECSS-E-ST-20C | ECSS - Superseded v1.0 | 7.4.2b | Requirement | ECSS-E-ST-20_0020355 | 1 | Created | All the components of the RF chain shall be designed and manufactured to guarantee that the passive intermodulation products derived from the transmit carriers do not cause interference with any of the spacecraft receive bands or third party protected frequency bands during the operating temperature cycles.
ECSS-E-ST-20C | ECSS - Superseded v1.0 | 7.4.3a | Requirement | ECSS-E-ST-20_0020356 | 1 | Created | All operating conditions shall be identified in which two or more transmit RF signals simultaneously illuminate or passed through a passive RF component, equipment or both.
ECSS-E-ST-20C | ECSS - Superseded v1.0 | 7.4.3b | Requirement | ECSS-E-ST-20_0020357 | 1 | Created | For each of the conditions identified in 7.4.3a, the frequencies, number of carriers and power levels of these carriers shall be determined.
ECSS-E-ST-20C | ECSS - Superseded v1.0 | 7.4.3c | Requirement | ECSS-E-ST-20_0020358 | 1 | Created | An analysis shall be performed to establish all the passive intermodulation products falling within any of the spacecraft receive bands or third party protected frequency bands, for all combinations of frequency carriers up to the intermodulation order of 100.
ECSS-E-ST-20C | ECSS - Superseded v1.0 | 7.4.4a | Requirement | ECSS-E-ST-20_0020359 | 1 | Created | Testing at the lowest intermodulation order as identified in 7.4.3c shall be performed to ensure that the amplitudes of the passive intermodulation products are below the specified interference level.
ECSS-E-ST-20C | ECSS - Superseded v1.0 | 7.4.4b | Requirement | ECSS-E-ST-20_0020360 | 1 | Created | Passive Intermodulation tests shall be carried out on the flight hardware in the same configuration as it is during operational use.
ECSS-E-ST-20C | ECSS - Superseded v1.0 | 7.4.4c | Requirement | ECSS-E-ST-20_0020361 | 1 | Created | The test frequencies, number of carriers and power levels of these carriers shall be those as identified in 7.4.3b.
ECSS-E-ST-20C | ECSS - Superseded v1.0 | 7.4.4d | Requirement | ECSS-E-ST-20_0020362 | 1 | Created | Qualification testing shall be carried out 1. on RF non radiative passive components, or equipments, or systems, over the full qualification temperature range, 2. on RF radiative components, equipments or systems over a temperature range to be agreed with the customer, range which can be limited to ambient temperature.
ECSS-E-ST-20C | ECSS - Superseded v1.0 | 7.4.4e | Requirement | ECSS-E-ST-20_0020363 | 1 | Created | Acceptance testing shall be carried out on flight components, equipments or systems over an acceptance temperature range to be agreed with the customer, range which can be limited to ambient temperature.
ECSS-E-ST-20C | ECSS - Superseded v1.0 | 7.4.5a | Requirement | ECSS-E-ST-20_0020364 | 1 | Created | The amplitude of each passive intermodulation product falling within any of the spacecraft receive bands or third party protected frequency bands shall be lower than the level specified in 7.4.2a.
ECSS-E-ST-20C | ECSS - Superseded v1.0 | A.2.1a | Requirement | ECSS-E-ST-20_0020365 | 1 | Created | The EMC control plan shall contain a description of the purpose, objective, content and the reason of prompting its preparation.
ECSS-E-ST-20C | ECSS - Superseded v1.0 | A.2.1b | Requirement | ECSS-E-ST-20_0020366 | 1 | Created | The EMC control plan shall list the applicable and reference documents to support the generation of the document.
ECSS-E-ST-20C | ECSS - Superseded v1.0 | A.2.1c | Requirement | ECSS-E-ST-20_0020367 | 1 | Created | The EMC control plan shall include any additional definition, abbreviation or symbol used.
ECSS-E-ST-20C | ECSS - Superseded v1.0 | A.2.1d | Requirement | ECSS-E-ST-20_0020368 | 1 | Created | The EMC control plan shall list the EMC requirements to be verified, covering at least the following areas: 1. The EMC programme management: (a) responsibilities of customer and supplier at all levels, lines and protocols of communication, control of design changes; (b) planning of the EMC control program: facilities and personnel required for successful implementation of the EMC control program; methods and procedures of accomplishing EMC design reviews and coordination; (c) programme schedules: Integration of EMC program schedule and milestones within the program development master schedule. 2. System level performance and design requirements: (a) definition of electromagnetic and related environments; (b) definition of critical circuits; (c) allocation of design responses at system and subsystem and equipment levels; (d) antenna-to-antenna interference reduction analysis and technique; (e) magnetic moment upper limit required for AOCS; (f) magnetic cleanliness control plan (spacecraft with specific payloads); (g) magnetic budget; (h) establishment of a controlled grounding scheme; (i) assessment of possible fault currents; (j) wiring (including shielding and shield termination and categorization) practises; (k) electrical bonding; (l) material properties, effects of corrosion prevention and similar concerns on bonding and general EMC issues; (m) design criteria for alleviating effects of spacecraft charging and other electrification issues. 3. Subsystem and equipment EMI performance requirements and verification: (a) allocated EMI performance at the equipment level, including tailored equipment level requirements. The control plan shall be the vehicle for tailoring limits and test methods; • Conducted emission on power leads in the frequency domain • Inrush current on power leads • Common mode conducted emission on power and signal leads • Conducted emission on antenna ports • DC magnetic field emission • Radiated magnetic field emission in the low frequency range (scientific spacecraft) • Radiated electric field emission in the low frequency range (scientific spacecraft) • Radiated emission of RF electric field • Conducted susceptibility on power leads in differential mode • Conducted susceptibility on power and signal leads in common mode • Conducted susceptibility to transients on power leads • Radiated susceptibility to low frequency magnetic fields • Radiated susceptibility to RF electric fields • Susceptibility to electrostatic discharges (b) test results from subsystem and equipment level EMI tests shall be summarized. Any specification non-compliances judged to be acceptable shall be described in detail and the justifying rationale presented. 4. Electro-Explosive Devices (EED): (a) appropriate requirements (ECSS-E-ST-33-11 and ECSS-E-ST-20-07); (b) design techniques; (c) verification. 5. EMC analysis: (a) predictions of intra-system EMI and EMC based on expected or actual equipment and subsystem EMI characteristics; (b) design of solutions for predicted or actual interference situations; 6. Spacecraft level EMC verification, including outline of system-level EMC test plan, including rationale for selection of critical circuits for safety margin demonstration and instrumentation techniques for both critical and EED circuit sensitisation.
ECSS-E-ST-20C | ECSS - Superseded v1.0 | B.2.1a | Requirement | ECSS-E-ST-20_0020369 | 1 | Created | The EMEVP shall contain a description of the purpose, objective, content and the reason of prompting its preparation.
ECSS-E-ST-20C | ECSS - Superseded v1.0 | B.2.1b | Requirement | ECSS-E-ST-20_0020370 | 1 | Created | The EMEVP shall list the applicable and reference documents to support the generation of the document.
ECSS-E-ST-20C | ECSS - Superseded v1.0 | B.2.1c | Requirement | ECSS-E-ST-20_0020371 | 1 | Created | The EMEVP shall include any additional definition, abbreviation or symbol used.
ECSS-E-ST-20C | ECSS - Superseded v1.0 | B.2.1d | Requirement | ECSS-E-ST-20_0020372 | 1 | Created | The EMEVP shall list the requirements of the plan, including: 1. methods to be used to select critical circuits, used to monitor conformance to degradation criteria and safety margins, including the definition of the method of selection; 2. procedures used for developing failure criteria and limits; 3. test conditions and procedures for all electronic and electrical equipment installed in or associated with spacecraft and sequence for operations during tests, including switching; 4. specific tolerance for particular measurement; NOTE See also B.2.1e and f. 5. implementation and application of test procedures, including modes of operation and monitoring points for each subsystem or equipment; 6. use of approved results from laboratory interference tests on subsystems and equipment; 7. methods and procedures for data readout and analysis; 8. means of verifying design adequacy of spacecraft electrification; 9. means of simulating and testing electro-explosive subsystems and devices (EEDs); 10. verifying electrical power quality, and methods for monitoring DC and AC power busses; 11. test locations and descriptions of arrangements for simulating operational performance in cases where actual operation is impractical; 12. configuration of equipment and subsystems modes of operation to ensure victim equipment and subsystems are tested in most sensitive modes, while culprit equipment and subsystems are tested in noisiest mode(s); 13. details concerning frequency ranges, channels, and combinations to be specifically tested such as image frequencies, intermediate frequencies, local oscillator, transmitter fundamental and harmonically related frequencies, and including subsystem susceptibility frequencies identified during laboratory testing; 14. to precise parallel or series injection for conducted susceptibility test; 15. personnel to perform the test, including customer and supplier personnel at all levels, and quality representatives; 16. list of all test equipment to use, including a description of unique EMC instrumentation for stimulating and measuring electrical, electronic, and mechanical outputs of equipment and subsystems to be monitored during the test programme; 17. description of cables attached to the equipment under test; 18. definition of the line impedance stabilization network (values of internal components); 19. need for calibration and check of the measurement setup; 20. antennas to use for RF emission and susceptibility tests; 21. Method of switching ON for inrush current testing.
ECSS-E-ST-20C | ECSS - Superseded v1.0 | B.2.1e | Requirement | ECSS-E-ST-20_0020373 | 1 | Created | An intra-system compatibility culprit/victim test matrix shall be included in the EMEVP, showing all combinations of individual equipment/subsystems to be tested in order to verify overall intra-system compatibility;
ECSS-E-ST-20C | ECSS - Superseded v1.0 | B.2.1f | Requirement | ECSS-E-ST-20_0020374 | 1 | Created | The description of the Step-by-step test procedures for operation of all matrix equipment shall be included in the EMEVP to support test execution.
ECSS-E-ST-20C | ECSS - Superseded v1.0 | C.2.1a | Requirement | ECSS-E-ST-20_0020375 | 1 | Created | The EMEVR shall contain a description of the purpose, objective, content and the reason of prompting its preparation.
ECSS-E-ST-20C | ECSS - Superseded v1.0 | C.2.1b | Requirement | ECSS-E-ST-20_0020376 | 1 | Created | The EMEVR shall list the applicable and reference documents to support the generation of the document.
ECSS-E-ST-20C | ECSS - Superseded v1.0 | C.2.1c | Requirement | ECSS-E-ST-20_0020377 | 1 | Created | The EMEVR shall include any additional definition, abbreviation or symbol used.
ECSS-E-ST-20C | ECSS - Superseded v1.0 | C.2.1d | Requirement | ECSS-E-ST-20_0020378 | 1 | Created | The EMEVR shall include: 1. identification of specific objectives, including applicable requirements and EMEVP references; 2. description of test article (e.g. configuration and drawings and photographs); 3. description of any fixes or configuration changes to article resulting from verification failures; 4. description of changes to cables attached to the equipment under test with respect to the EMEVP 5. summary of results including an executive summary stating degree of conformance to requirements; 6. description of any deviations from test facilities, analysis techniques or tools, and inspection aids in EMEVP; 7. description of any deviations from step-by-step procedures in EMEVP; 8. test set-up diagrams/photographs as appropriate; 9. list of test equipment, including calibration information; 10. recorded data or logs, including instrument readings, correction factors, and reduced results; methods of data reduction . 11. If value of data has been compromised due to test conditions, the reason and impact on results; 12. description of ambient and other test conditions.
ECSS-E-ST-20C | ECSS - Superseded v1.0 | D.2.1a | Requirement | ECSS-E-ST-20_0020379 | 1 | Created | The battery user manual shall contain the following information: 1. maximum ground storage life (where applicable before and after activation); 2. maximum period of non-use without special “wake-up” cycling; 3. range of battery temperatures and maximum durations during pre-launch and operational phases; 4. battery maintenance procedures during integration and pre-launch phases including case of launch delay; 5. storage procedure, range of storage temperature, cell discharge requirements before storage; 6. humidity and packaging constraints for storage; 7. maximum and minimum state of charge to be maintained during storage, requirements on individual shorting of cells, details of any trickle charge or periodic maintenance (e.g. minimum voltage checks and top-up charge to a maximum voltage in case a minimum cell voltage is reached) 8. reactivation procedure after storage; 9. handling and cell connecting procedures and precautions; 10. cell and battery safety related information; 11. transportation requirements.
ECSS-E-ST-20C Rev.1 | ECSS - Superseded v1.0 | 4.1.2a | Requirement | ECSS-E-ST-20_0020001 | 1 | Unchanged | Interface engineering shall ensure that the characteristics on both sides of each interface are compatible, including source and load impedances, the effects of the interconnecting harness and the grounding network between both sides comprising: common mode impedance conducted and radiated susceptibility and emission.
ECSS-E-ST-20C Rev.1 | ECSS - Superseded v1.0 | 4.1.2b | Requirement | ECSS-E-ST-20_0020002 | 1 | Unchanged | In order to minimize the number of interface types, standard interface circuitry shall be defined to be applied throughout a project.
ECSS-E-ST-20C Rev.1 | ECSS - Superseded v1.0 | 4.1.2c | Requirement | ECSS-E-ST-20_0020003 | 2 | Normative Change | Reconfiguration, high level or high priority command lines shall be immune to spurious activation.
ECSS-E-ST-20C Rev.1 | ECSS - Superseded v1.0 | 4.1.2d | Requirement | ECSS-E-ST-20_0020004 | 2 | Normative Change | The application of the nominal signals or a faulty signal to an un-powered interface shall not cause damage to that interface. | NOTE This requirement covers all types of interfaces. Standard interfaces are covered in clauses 4.2.4.3 and 4.2.4.4 of ECSS-E-ST-50-14.
ECSS-E-ST-20C Rev.1 | ECSS - Superseded v1.0 | 4.1.2e | Requirement | ECSS-E-ST-20_0020005 | 1 | Informative Change | An undetermined status at the interfaces of a powered unit shall not cause damage to an un-powered interface. | NOTE Undetermined status includes: non-nominal operating modes, permanent and non-permanent failure modes, powered and un-powered interfaces.
ECSS-E-ST-20C Rev.1 | ECSS - Superseded v1.0 | 4.1.2f | Requirement | ECSS-E-ST-20_0020006 | 2 | Normative Change | Signal interfaces shall withstand without damage positive or negative nominal voltages that are accessible on the same connector, coming from the unit itself, from the interfaced units or from EGSE.
ECSS-E-ST-20C Rev.1 | ECSS - Superseded v1.0 | 4.1.3a | Requirement | ECSS-E-ST-20_0020007 | 1 | Informative Change | Every command (intended to be sent to the spacecraft) shall be assessed for criticality at equipment level, and confirmed at subsystem/system level. | NOTE The criticality of a command is measured as its impact on the mission in case of inadvertent function (erroneous transmission), incorrect function (aborted transmission) or loss of function. The definition of criticalities can be found in ECSS-Q-ST-30 and ECSS-Q-ST-40.
ECSS-E-ST-20C Rev.1 | ECSS - Superseded v1.0 | 4.1.3b | Requirement | ECSS-E-ST-20_0020008 | 1 | Unchanged | All executable commands shall be explicitly acknowledged by telemetry.
ECSS-E-ST-20C Rev.1 | ECSS - Superseded v1.0 | 4.1.3c | Requirement | ECSS-E-ST-20_0020009 | 1 | Informative Change | High Priority telecommand decoding and generation shall be independent from the main on-board processor and its software. | NOTE For failure case, refer to requirement 4.2.1a.
ECSS-E-ST-20C Rev.1 | ECSS - Superseded v1.0 | 4.1.3d | Requirement | ECSS-E-ST-20_0020010 | 1 | Unchanged | With the exception of pyrotechnic commands, the function of an executable command shall 1. not change throughout a mission, and 2. not depend on the history of previous commands.
ECSS-E-ST-20C Rev.1 | ECSS - Superseded v1.0 | 4.1.3e | Requirement | ECSS-E-ST-20_0020011 | 1 | Informative Change | For commands of category 1 and 2 criticality, at least two separate commands for execution: an arm/safe or enable/disable followed by an execute command shall be used. | NOTE For criticality categories, see ECSS-Q-ST-30 or ECSS-Q-ST-40.
ECSS-E-ST-20C Rev.1 | ECSS - Superseded v1.0 | 4.1.3f | Requirement | ECSS-E-ST-20_0020012 | 1 | Unchanged | The functionality shall be provided to repeat the transmission of all the executable commands without degradation of the function or a change of its status.
ECSS-E-ST-20C Rev.1 | ECSS - Superseded v1.0 | 4.1.3g | Requirement | ECSS-E-ST-20_0020013 | 2 | Normative Change | In case of critical commands of category 1 and 2, at least two physically independent electrical barriers, including associated control circuits, shall be implemented for arming and executing the command. | NOTE 1 For criticality categories, see ECSS-Q-ST-30 or ECSS-Q-ST-40. NOTE 2 Mechanical barriers can be considered. NOTE 3 Physically independent electrical barriers and associated control circuits are the ones not sharing any hardware function and without risk of reciprocal failure propagation.
ECSS-E-ST-20C Rev.1 | ECSS - Superseded v1.0 | 4.1.3h | Requirement | ECSS-E-ST-20_0020014 | 1 | Informative Change | Processor and simple logic circuits shall not be able to issue category 1 and 2 critical commands without a ground commanded arm/safe or enable/ disable command. | NOTE To avoid inadvertent activation of processes enabled/disabled by category 1 or 2 critical commands during ground operations and in low earth orbit phases, it is necessary to foresee safety barriers (arm/safe commands) to inhibit the execution of such critical commands. Such safety barriers might be spacecraft skin connections (to be established or broken just before flight) or connections/disconnection plugs to be activated by launcher stages release (in flight). The activation/deactivation of such barriers has to be independent from on board processor.
ECSS-E-ST-20C Rev.1 | ECSS - Superseded v1.0 | 4.1.3i | Requirement | ECSS-E-ST-20_0020015 | 1 | Informative Change | Any on-board processing which issues commands to reconfigure subsystems or payloads shall be overridable and potentially inhibited by ground command. | NOTE For criticality categories, see ECSS-Q-ST-30 or ECSS-Q-ST-40.
ECSS-E-ST-20C Rev.1 | ECSS - Superseded v1.0 | 4.1.3j | Requirement | ECSS-E-ST-20_0020016 | 2 | Normative Change | No valid command shall be issued until the transmitter power supply is within operational voltage range and ready to transmit the command.
ECSS-E-ST-20C Rev.1 | ECSS - Superseded v1.0 | 4.1.4a | Requirement | ECSS-E-ST-20_0020017 | 1 | Unchanged | Telemetry data devoted to the spacecraft subsystem and payloads monitoring shall allow 1. the retracing of the overall configuration at least up to all reconfigurable elements. 2. the location of any failure able to impact the mission performances and reliability at least up to all reconfigurable elements.
ECSS-E-ST-20C Rev.1 | ECSS - Superseded v1.0 | 4.1.4b | Recommendation | ECSS-E-ST-20_0020386 | 1 | Unchanged | The operational status (On/Off, enabled/disabled, active/not-active) of each element of any telemetry acquisition chain should be provided to the on-board computer in order to determine without ambiguity the validity of the telemetry data at the end of the overall chain.
ECSS-E-ST-20C Rev.1 | ECSS - Superseded v1.0 | 4.1.4c | Requirement | ECSS-E-ST-20_0020019 | 2 | Normative Change | Primary bus load currents shall be monitored by telemetry, to enable, together with the bus voltage telemetry, a complete monitoring of a primary bus power load.
ECSS-E-ST-20C Rev.1 | ECSS - Superseded v1.0 | 4.1.4d | Requirement | ECSS-E-ST-20_0020020 | 1 | Unchanged | Telemetry shall be implemented to monitor the evolution of the power-energy resources and the source temperatures during the mission.
ECSS-E-ST-20C Rev.1 | ECSS - Superseded v1.0 | 4.2.1a | Requirement | ECSS-E-ST-20_0020021 | 2 | Normative Change | Failure propagation shall meet the following conditions: 1. A single hardware failure does not propagate to neighbouring components circuits or interfaces in an undetermined way. 2. Failure propagation is verified by analysis. 3. Mechanical, thermal or electrical propagation of single hardware failures does not impair the corresponding protection or redundancy implemented at equipment or system level. 4. Single hardware failure does not propagate to equipment or functions under different contractual responsibility than the item where the failure takes place. | NOTE 1 4.2.1a.4 is normally covered by specification of fault emission and tolerance conditions. NOTE 2 Component assembly (e.g. single cavity hybrid) and integrated circuits, especially if they contain redundancy or protection, require special attention.”
ECSS-E-ST-20C Rev.1 | ECSS - Superseded v1.0 | 4.2.1b | Recommendation | ECSS-E-ST-20_0020022 | 2 | Normative Change | Redundant signal or power lines should be segregated via physically separated connectors and harnesses.
ECSS-E-ST-20C Rev.1 | ECSS - Superseded v1.0 | 4.2.1c | Requirement | ECSS-E-ST-20_0020387 | 2 | Normative Change | Routing of redundant power or signal lines within common harness or connector shall be justified by analysis showing that inside the electrical unit and at external connector interface level there is no potential single failure leading to affect both nominal and redundant lines or to generate electrical or electromagnetic interference between both. | NOTE 1 Typical analysis for demonstrating compliance is provided within FMEA and EMC coupling analysis. NOTE 2 Potential single failure includes short-circuit cases.”
ECSS-E-ST-20C Rev.1 | ECSS - Superseded v1.0 | 4.2.1d | Requirement | ECSS-E-ST-20_0020024 | 2 | Normative Change | Redundant functions shall be physically separated with no risk of failure propagation by thermal or other coupling and as a minimum, contained within different integrated circuits to avoid failure propagation.
ECSS-E-ST-20C Rev.1 | ECSS - Superseded v1.0 | 4.2.1e | Requirement | ECSS-E-ST-20_0020025 | 1 | Informative Change | For redundant functions implemented on the same PCB, a physical separation shall be provided, with no risk of thermal or other failure propagation. | NOTE Example of physical separation are by a minimum distance, insulation, or cut-out.
ECSS-E-ST-20C Rev.1 | ECSS - Superseded v1.0 | 4.2.1f | Requirement | ECSS-E-ST-20_0020026 | 1 | Unchanged | For redundant functions implemented on the same PCB, any deviation of the physical separation specified in 4.2.1e shall be tracked in the Critical item List.
ECSS-E-ST-20C Rev.1 | ECSS - Superseded v1.0 | 4.2.1g | Requirement | ECSS-E-ST-20_0020027 | 2 | Deleted | <<deleted>>
ECSS-E-ST-20C Rev.1 | ECSS - Superseded v1.0 | 4.2.1h | Requirement | ECSS-E-ST-20_0020028 | 1 | Informative Change | In case a cold redundant function is simultaneously activated together with the nominal one, by a deliberate or wrong command or due to a fault, this shall not induce permanent degradation of either of the two functions or loss of the mission before FDIR action. | NOTE E.g. thermal and EMC functions.
ECSS-E-ST-20C Rev.1 | ECSS - Superseded v1.0 | 4.2.1i | Requirement | ECSS-E-ST-20_0020029 | 2 | Deleted | <<deleted>>
ECSS-E-ST-20C Rev.1 | ECSS - Superseded v1.0 | 4.2.1j | Requirement | ECSS-E-ST-20_0020030 | 2 | Normative Change | Any active equipment, excluding heaters, dissipating more than 20 W in nominal or failure condition shall include a temperature monitoring available to the system.
ECSS-E-ST-20C Rev.1 | ECSS - Superseded v1.0 | 4.2.1k | Requirement | ECSS-E-ST-20_0020031 | 1 | Unchanged | In case of signal cross-strapping, no single failure of either interface circuit shall propagate to the other one.
ECSS-E-ST-20C Rev.1 | ECSS - Superseded v1.0 | 4.2.1l | Requirement | ECSS-E-ST-20_0020032 | 2 | Normative Change | In the case of hot redundant essential functions, latching protection shall not be used unless it has an autonomous periodic reset.
ECSS-E-ST-20C Rev.1 | ECSS - Superseded v1.0 | 4.2.1m | Requirement | ECSS-E-ST-20_0020033 | 2 | Normative Change | Disabling critical on-board autonomous functions shall be allowed only if an interlock mechanism is implemented, which prevents the disabling of both main and redundant functions at the same time. | NOTE Critical functions refers to functions which prevent the satellite from being recovered when both main and redundant are switched off, e.g. RF receiver or command decoder.
ECSS-E-ST-20C Rev.1 | ECSS - Superseded v1.0 | 4.2.1n | Requirement | ECSS-E-ST-20_0020034 | 1 | Unchanged | Any protection latch, which does not have autonomous reset capability, shall be at least re-settable from ground command.
ECSS-E-ST-20C Rev.1 | ECSS - Superseded v1.0 | 4.2.1o | Requirement | ECSS-E-ST-20_0020035 | 2 | Normative Change | Any protection of an essential function shall not share with the essential function itself the same component or integrated circuit nor utilize common references or auxiliary supply.
ECSS-E-ST-20C Rev.1 | ECSS - Superseded v1.0 | 4.2.1p | Requirement | ECSS-E-ST-20_0020036 | 2 | Normative Change | Essential functions shall not be lost upon a single failure of other functions which are centrally powered or controlled. | NOTE 1 E.g. on synchronization and auxiliary supply. NOTE 2 That can imply the capability of an equipment performing an essential function of operating independently of any external synchronization and auxiliary power supply if these are not SPF free.
ECSS-E-ST-20C Rev.1 | ECSS - Superseded v1.0 | 4.2.1q | Requirement | ECSS-E-ST-20_0020037 | 1 | Unchanged | For essential functions supplied by an FCL, lock-up phenomenon requiring recovery via the removal of external power shall be prevented.
ECSS-E-ST-20C Rev.1 | ECSS - Superseded v1.0 | 4.2.1r | Requirement | ECSS-E-ST-20_0020038 | 1 | Unchanged | All units to be powered during launch shall be designed for operation with critical pressure.
ECSS-E-ST-20C Rev.1 | ECSS - Superseded v1.0 | 4.2.1s | Requirement | ECSS-E-ST-20_0020039 | 1 | Unchanged | A venting analysis shall be performed for all units not designed to operate under critical pressure and not powered during launch, to determine when they can safely be turned-on.
ECSS-E-ST-20C Rev.1 | ECSS - Superseded v1.0 | 4.2.1t | Requirement | ECSS-E-ST-20_0020040 | 1 | Informative Change | Any on-board autonomous function, the failure of which can result in malfunctions of category 1 and 2 criticality, shall have override capability. | NOTE Examples of override are: · a simple inhibition or isolation (e.g. cold or hot redundant chain[s] exists) · an H/W reset (e.g. in case of SEU) · an inhibition + by-pass (e.g. a stepper motor control loop by-passed by a direct step by step command as back-up)
ECSS-E-ST-20C Rev.1 | ECSS - Superseded v1.0 | 4.2.1u | Requirement | ECSS-E-ST-20_0020041 | 1 | Informative Change | Any on-board autonomous protection override, leading to hazardous situation for the mission (category 1 and 2 criticality), shall not be implemented. | NOTE E.g. an LCL function for instance protecting the main power Bus against a short circuit at Bus user level or Main Bus over-voltage protection.
ECSS-E-ST-20C Rev.1 | ECSS - Superseded v1.0 | 4.2.1v | Requirement | ECSS-E-ST-20_0020042 | 1 | Informative Change | SEE shall not activate protection circuits of essential functions. | NOTE Mitigation techniques can be implemented to avoid such phenomena: filtering, majority voting, etc
ECSS-E-ST-20C Rev.1 | ECSS - Superseded v1.0 | 4.2.1w | Requirement | ECSS-E-ST-20_0020043 | 2 | Normative Change | The spacecraft electrical system shall be single failure tolerant for unmanned mission and double failure tolerant for manned mission.
ECSS-E-ST-20C Rev.1 | ECSS - Superseded v1.0 | 4.2.1x | Requirement | ECSS-E-ST-20_0020407 | 1 | Created | Occurrence of a non-destructive SEE after a failure shall not lead to the loss of the mission. | NOTE Accordingly, a non-destructive SEE cannot derail a reconfiguration process after first hardware failure.
ECSS-E-ST-20C Rev.1 | ECSS - Superseded v1.0 | 4.2.2.2a | Requirement | ECSS-E-ST-20_0020044 | 2 | Normative Change | For technical budgets and margin policy the requirements of ECSS-E-ST-10 clause 5.4.1.2 shall be applied.
ECSS-E-ST-20C Rev.1 | ECSS - Superseded v1.0 | 4.2.2.2b | Recommendation | ECSS-E-ST-20_0020388 | 1 | Unchanged | The margin for available memory size and load factors of processors should be 1. for new developments, 50 % as a minimum at PDR for new on board software parts; 2. 25 % at launch.
ECSS-E-ST-20C Rev.1 | ECSS - Superseded v1.0 | 4.2.2.2c | Recommendation | ECSS-E-ST-20_0020389 | 1 | Unchanged | The margin on the throughput of on-board communication networks should be 1. for new developments, 50 % as a minimum at PDR on the average throughput; 2. such that real time overflow is avoided.
ECSS-E-ST-20C Rev.1 | ECSS - Superseded v1.0 | 4.2.2.2d | Recommendation | ECSS-E-ST-20_0020390 | 1 | Unchanged | In the absence of specific mission requirements the following applies: After error correction, reset or data corruption of main functions at equipment level should be kept to a rate of occurrence less or equal to 10-4 per day for worst case conditions of environment.
ECSS-E-ST-20C Rev.1 | ECSS - Superseded v1.0 | 4.2.2.2e | Recommendation | ECSS-E-ST-20_0020391 | 1 | Unchanged | For programmable logic devices, the available margin of unused blocks and margin with respect to clock frequency and propagation time should be, for new developments, 50 % as a minimum at PDR.
ECSS-E-ST-20C Rev.1 | ECSS - Superseded v1.0 | 4.2.3a | Requirement | ECSS-E-ST-20_0020049 | 1 | Informative Change | A connector carrying source power or external test connectors on units shall have no contact areas exposed to possible short circuit during mating and de-mating process. | NOTE They generally are female type connectors.
ECSS-E-ST-20C Rev.1 | ECSS - Superseded v1.0 | 4.2.3b | Requirement | ECSS-E-ST-20_0020050 | 2 | Normative Change | All external test connectors on a unit and spacecraft skin connectors shall be covered for flight. | NOTE Umbilical connectors (detached during launch) are not part of skin connectors (detached or connected before launch).
ECSS-E-ST-20C Rev.1 | ECSS - Superseded v1.0 | 4.2.3c | Recommendation | ECSS-E-ST-20_0020392 | 1 | Unchanged | The test connector covers should be metallic or metallized and grounded to structure.
ECSS-E-ST-20C Rev.1 | ECSS - Superseded v1.0 | 4.2.3d | Requirement | ECSS-E-ST-20_0020052 | 1 | Informative Change | The use of a connector saver for ground testing shall not alter the performance of the equipment. | NOTE RF savers are known to introduce extra insertion losses, in the range of 0,1 dB.
ECSS-E-ST-20C Rev.1 | ECSS - Superseded v1.0 | 4.2.3e | Requirement | ECSS-E-ST-20_0020053 | 1 | Informative Change | It shall be ensured that erroneous mating is avoided by connector keying or marking. | NOTE The requirement is met either by harness routing, or by using keyed connectors, or adequate positioning of connectors, or connectors of different type or size, or connector marking.
ECSS-E-ST-20C Rev.1 | ECSS - Superseded v1.0 | 4.2.3f | Recommendation | ECSS-E-ST-20_0020054 | 2 | Normative Change | If the equipment has several connectors, visibility and clearance around each of them should be such as to enable mating or de-mating without disturbing others already in place or necessitating custom-made tooling. | NOTE A usual practice is the insertion of a breakout box for trouble shooting.
ECSS-E-ST-20C Rev.1 | ECSS - Superseded v1.0 | 4.2.3g | Recommendation | ECSS-E-ST-20_0020393 | 2 | Normative Change | For supplies and signals of pyrotechnics and non-explosive single shot device drivers, different connectors should be used for different classes of electrical functions.
ECSS-E-ST-20C Rev.1 | ECSS - Superseded v1.0 | 4.2.3h | Requirement | ECSS-E-ST-20_0020056 | 1 | Unchanged | When 4.2.3g is not met, power, signals, and telemetry shall be separated in the connector by a set of unused pin locations.
ECSS-E-ST-20C Rev.1 | ECSS - Superseded v1.0 | 4.2.3i | Recommendation | ECSS-E-ST-20_0020057 | 2 | Normative Change | Except when pin allocation is imposed by a standard specification, spare contacts or sockets should be available on each connector.
ECSS-E-ST-20C Rev.1 | ECSS - Superseded v1.0 | 4.2.3j | Requirement | ECSS-E-ST-20_0020058 | 1 | Unchanged | For new developments, when the connection is not aligned to a defined standard, 10% spare contacts at unit PDR and at least 5 % at CDR shall be achieved with in any case a minimum of two spare contacts available at CDR.
ECSS-E-ST-20C Rev.1 | ECSS - Superseded v1.0 | 4.2.3k | Requirement | ECSS-E-ST-20_0020059 | 1 | Unchanged | In the absence of grounding provision at connector shell level, at least one contact per connector shall be connected to the unit structure as provision for potential additional grounding at subsystem or system level.
ECSS-E-ST-20C Rev.1 | ECSS - Superseded v1.0 | 4.2.3l | Requirement | ECSS-E-ST-20_0020060 | 1 | Informative Change | Provision shall be taken to avoid arcing or short circuits in connectors. | NOTE For example: unused pins, placed between positive and return lines; specific connector design.
ECSS-E-ST-20C Rev.1 | ECSS - Superseded v1.0 | 4.2.3m | Requirement | ECSS-E-ST-20_0020061 | 2 | Normative Change | The following shall be performed for any connector the loss of which can lead to the loss of the mission: 1. Document the connector in the single point failure list 2. Verify and document its integrity up to the highest spacecraft integration level, to avoid accidental demating.
ECSS-E-ST-20C Rev.1 | ECSS - Superseded v1.0 | 4.2.3n | Requirement | ECSS-E-ST-20_0020062 | 2 | Deleted | <<deleted>>
ECSS-E-ST-20C Rev.1 | ECSS - Superseded v1.0 | 4.2.3o | Requirement | ECSS-E-ST-20_0020063 | 1 | Unchanged | Battery and solar array power shall be distributed by multiple contacts on both positive and return lines.
ECSS-E-ST-20C Rev.1 | ECSS - Superseded v1.0 | 4.2.4a | Requirement | ECSS-E-ST-20_0020064 | 1 | Unchanged | Test-stimulus points shall be accessible without the need of modifying the electrical configuration of an item of equipment.
ECSS-E-ST-20C Rev.1 | ECSS - Superseded v1.0 | 4.2.4b | Requirement | ECSS-E-ST-20_0020065 | 1 | Unchanged | Test-stimulus points shall be protected for flight operation.
ECSS-E-ST-20C Rev.1 | ECSS - Superseded v1.0 | 4.2.4c | Recommendation | ECSS-E-ST-20_0020394 | 1 | Unchanged | For the purpose of meeting requirement 4.2.4a and 4.2.4b, dedicated test connectors should be used.
ECSS-E-ST-20C Rev.1 | ECSS - Superseded v1.0 | 4.2.4d | Requirement | ECSS-E-ST-20_0020067 | 2 | Deleted | <<deleted>>
ECSS-E-ST-20C Rev.1 | ECSS - Superseded v1.0 | 4.2.4e | Requirement | ECSS-E-ST-20_0020068 | 1 | Informative Change | Test points on equipment shall be protected against damage up to the maximum fault voltage present on the connector either coming from the equipment or the EGSE. | NOTE It is expected that the design of the EGSE incorporates protections limiting the fault voltage emission to a level acceptable by the unit.
ECSS-E-ST-20C Rev.1 | ECSS - Superseded v1.0 | 4.2.4f | Requirement | ECSS-E-ST-20_0020069 | 1 | Unchanged | Test points on equipment shall be such that unintentional connection of these points to ground does not damage the equipment.
ECSS-E-ST-20C Rev.1 | ECSS - Superseded v1.0 | 4.2.4g | Requirement | ECSS-E-ST-20_0020070 | 1 | Unchanged | The redundancy of parts and functions, which failure can lead to the loss of the mission or human injury, shall be verified by test simulating the failure event.
ECSS-E-ST-20C Rev.1 | ECSS - Superseded v1.0 | 4.2.4h | Requirement | ECSS-E-ST-20_0020071 | 2 | Normative Change | Circuits meant for on-ground testing or unused circuits shall not create or be sensitive to the noise expected during operation. | NOTE For example spacecraft stimuli, unit test points, unused operational amplifiers or comparators.
ECSS-E-ST-20C Rev.1 | ECSS - Superseded v1.0 | 4.2.4i | Requirement | ECSS-E-ST-20_0020072 | 1 | Unchanged | The protection of functions, which failure can lead to the loss of the mission or human injury, shall be verified by test simulating the failure event.
ECSS-E-ST-20C Rev.1 | ECSS - Superseded v1.0 | 4.2.4j | Requirement | ECSS-E-ST-20_0020073 | 1 | Unchanged | The test of a protection function or a redundant function shall present no risk of stress or failure propagation due to the injection of stimuli.
ECSS-E-ST-20C Rev.1 | ECSS - Superseded v1.0 | 4.2.4k | Requirement | ECSS-E-ST-20_0020074 | 2 | Deleted | <<deleted>>
ECSS-E-ST-20C Rev.1 | ECSS - Superseded v1.0 | 4.2.4l | Requirement | ECSS-E-ST-20_0020075 | 1 | Unchanged | Hot redundant functions and protection functions that cannot be tested beyond unit level shall be identified in the critical item list.
ECSS-E-ST-20C Rev.1 | ECSS - Superseded v1.0 | 4.2.4m | Requirement | ECSS-E-ST-20_0020076 | 2 | Normative Change | All redundant functions and protection functions shall be tested, up to the highest possible level of integration of the unit.
ECSS-E-ST-20C Rev.1 | ECSS - Superseded v1.0 | 4.2.4n | Requirement | ECSS-E-ST-20_0020077 | 1 | Unchanged | Redundant units within a system shall be verified by test at system level.
ECSS-E-ST-20C Rev.1 | ECSS - Superseded v1.0 | 4.2.4o | Requirement | ECSS-E-ST-20_0020078 | 2 | Normative Change | Protection functions within a unit protecting other units shall be verified by test at system level or at unit level with representative interfaces. | NOTE 1 This is the case e.g. of a battery discharge regulator switching OFF autonomously at low input voltage to protect a Li-ion battery against irreversible damage to overdischarge. NOTE 2 In the case of the LCL in power distribution, the limitation of current at turn-on is considered representative for validation of the protection at system level.
ECSS-E-ST-20C Rev.1 | ECSS - Superseded v1.0 | 4.2.5a | Requirement | ECSS-E-ST-20_0020079 | 1 | Informative Change | Wired electrical connections shall contain stress relief. | NOTE The objective is to avoid excessive mechanical loads on wires.
ECSS-E-ST-20C Rev.1 | ECSS - Superseded v1.0 | 4.2.6a | Requirement | ECSS-E-ST-20_0020080 | 1 | Unchanged | Each item shall be directly interchangeable in form, fit, and function with other equipment of the same part number and of the same qualification status.
ECSS-E-ST-20C Rev.1 | ECSS - Superseded v1.0 | 4.2.6b | Requirement | ECSS-E-ST-20_0020081 | 2 | Normative Change | The uniformity of the electrical performance characteristics of the units shall enable equipment interchange provided a minimum set of adjustments and recalibration as described in the unit user’s manual.
ECSS-E-ST-20C Rev.1 | ECSS - Superseded v1.0 | 4.2.6c | Requirement | ECSS-E-ST-20_0020082 | 1 | Informative Change | When components operating in a single event are used, 4 times the quantity to be used for flight units shall be procured as one lot: 25 % for the lot acceptance test, 25 % for flight use, 25 % for spares and 25 % for a confirmation test near to the launch date. | NOTE Example of such components are fuses.
ECSS-E-ST-20C Rev.1 | ECSS - Superseded v1.0 | 4.2.6d | Requirement | ECSS-E-ST-20_0020083 | 1 | Unchanged | The number of components to be procured shall be defined to ensure, as a minimum, the quantity needed for flight and flight spares, plus the number of components to be tested at incoming reception and components to be tested just before launch in case of alert or failure.
ECSS-E-ST-20C Rev.1 | ECSS - Superseded v1.0 | 4.3.1a | Recommendation | ECSS-E-ST-20_0020084 | 2 | Normative Change | The requirements of this Clause 4 should be verified by the verification methods and at the verification points listed in Table 8-3. | NOTE 1 Table 8-3 can be used as a starting point for the definition of the verification methods. NOTE 2 For more details on the verification strategy see also ECSS-E-ST-10-02 in particular the requirements 5.2.1c, d and e.
ECSS-E-ST-20C Rev.1 | ECSS - Superseded v1.0 | 4.3.1b | Requirement | ECSS-E-ST-20_0020408 | 1 | Created | In case verification by analysis of an electrical part or circuit is not possible by lack of data, complementary verification by test shall be performed. | NOTE Electrical part or circuit encompasses in particular to EEE components, solar cell or solar array, battery cell or battery assembly.
ECSS-E-ST-20C Rev.1 | ECSS - Superseded v1.0 | 4.3.2a | Requirement | ECSS-E-ST-20_0020085 | 2 | Normative Change | The design report, PSA, WCA, FMECA, thermal analysis, radiation analysis, EMC analysis and the detailed circuit diagrams including component values, shall be part of the Design Definition and Justification Files.
ECSS-E-ST-20C Rev.1 | ECSS - Superseded v1.0 | 4.3.2b | Requirement | ECSS-E-ST-20_0020086 | 1 | Unchanged | Failure modes of all components used in a unit shall be defined.
ECSS-E-ST-20C Rev.1 | ECSS - Superseded v1.0 | 4.3.2c | Requirement | ECSS-E-ST-20_0020087 | 1 | Unchanged | FMECA shall be performed and based on the failure modes previously defined at component level.
ECSS-E-ST-20C Rev.1 | ECSS - Superseded v1.0 | 4.3.2d | Requirement | ECSS-E-ST-20_0020409 | 1 | Created | The Design Definition and Justification Files shall be delivered by the supplier to the customer at the agreed verification points in compliance with Table 8-3.
ECSS-E-ST-20C Rev.1 | ECSS - Superseded v1.0 | 5.2.1a | Requirement | ECSS-E-ST-20_0020088 | 1 | Unchanged | Budgets and margins shall be established during Project phase B, and reviewed in all subsequent phases of the project.
ECSS-E-ST-20C Rev.1 | ECSS - Superseded v1.0 | 5.2.2.1a | Requirement | ECSS-E-ST-20_0020089 | 1 | Informative Change | The power subsystem of a spacecraft shall be able to generate, store, condition, distribute and monitor the electrical power used by the spacecraft throughout all mission phases in the presence of all environments actually encountered. | NOTE For passivation, refer to ECSS-U-AS-10.
ECSS-E-ST-20C Rev.1 | ECSS - Superseded v1.0 | 5.2.2.2a | Requirement | ECSS-E-ST-20_0020090 | 2 | Normative Change | An analysis of power demand versus power available shall be performed, including average peak power, for all phases of the mission.
ECSS-E-ST-20C Rev.1 | ECSS - Superseded v1.0 | 5.2.2.2b | Requirement | ECSS-E-ST-20_0020091 | 2 | Normative Change | An analysis of the energy demand versus energy available shall be performed in all phases of the missions, including inrush power demands, eclipses, solar aspect angle and depointing and also failure mode affecting the power system. | NOTE Failure modes can result in transient or permanent overconsumption.
ECSS-E-ST-20C Rev.1 | ECSS - Superseded v1.0 | 5.2.2.2c | Requirement | ECSS-E-ST-20_0020092 | 1 | Unchanged | A power budget shall be established based on the peak power values and an energy budget based on the average power values for all mission phases.
ECSS-E-ST-20C Rev.1 | ECSS - Superseded v1.0 | 5.2.2.2d | Requirement | ECSS-E-ST-20_0020093 | 1 | Informative Change | A plan shall be established for the maintenance and periodical review of the budget established in requirement 5.2.2.2c during all project phases. | NOTE These budgets take into account: · spacecraft-sun distance, · sun and eclipse durations, · solar aspect angle, · shadowing, · pointing accuracy, · environmental temperature and degradation effects, · reliability and safety aspects, · any one failure in the system (two failures for manned mission) not counting solar array string and battery cell failure, that are provisioned for achieving reliability of these item, but including transient or permanent overconsumption of a load, · Failure detection, isolation and recovery scenarios.
ECSS-E-ST-20C Rev.1 | ECSS - Superseded v1.0 | 5.2.2.2e | Requirement | ECSS-E-ST-20_0020094 | 1 | Unchanged | A system margin of not less than 5 % at AR on available power and energy shall be included in the budget, available (as a minimum) with the solar array string losses as defined by the customer with the minimum of one string lost and one battery cell failed during all the designed life of the power system including all spacecraft modes of operation.
ECSS-E-ST-20C Rev.1 | ECSS - Superseded v1.0 | 5.2.2.2f | Requirement | ECSS-E-ST-20_0020095 | 2 | Normative Change | When actually using a MPPT, it shall be ensured that the transferred power is at least the required power, independent of the solar array operating conditions or environment. | NOTE The factors affecting the transferred power include in particular the following ones: · Consideration of possible multiple local maximum power points, · Different illumination (e.g. resulting from different SAA) for different SA sections, · Temperature dispersion, · Shadowing, · Dispersion of the SA string I/V curves, · Tracking accuracy and response time of MPPT control, · Dynamic stability of MPPT control loop, · Power conversion efficiency of MPPT converters.
ECSS-E-ST-20C Rev.1 | ECSS - Superseded v1.0 | 5.3a | Requirement | ECSS-E-ST-20_0020096 | 2 | Normative Change | Any protection function of a power converter or regulator preventing failure propagation shall: 1. not be implemented in the same integrated circuit, and 2. not utilize common references.
ECSS-E-ST-20C Rev.1 | ECSS - Superseded v1.0 | 5.3b | Requirement | ECSS-E-ST-20_0020097 | 2 | Normative Change | It shall not be possible to inhibit a protection feature if such an inhibition can lead to the loss of the main primary power bus in case of a single failure at spacecraft level.
ECSS-E-ST-20C Rev.1 | ECSS - Superseded v1.0 | 5.3c | Requirement | ECSS-E-ST-20_0020098 | 2 | Normative Change | In flight operation, if primary power bus shutdown happens, the system, including the power subsystem, shall be able to restart. | NOTE 1 Startup is possible as soon as sufficient power is available for a sufficient time from any source of the primary power bus, without considering failure for unmanned mission, or after single failure for manned mission. NOTE 2 This requirement can imply that the battery is sufficiently recharged before its energy starts to be provided, for example to recover spacecraft attitude.
ECSS-E-ST-20C Rev.1 | ECSS - Superseded v1.0 | 5.3d | Requirement | ECSS-E-ST-20_0020099 | 2 | Deleted | <<deleted>>
ECSS-E-ST-20C Rev.1 | ECSS - Superseded v1.0 | 5.4a | Requirement | ECSS-E-ST-20_0020100 | 2 | Normative Change | The electrical power interface internal or external to the power subsystem shall be specified, including source and load impedance. | NOTE Main examples of internal power interface are battery to conditioning electronics, SA to conditioning electronics. Main examples of external power interface are primary power conditioning electronics to loads, EGSE to and from primary power conditioning electronics, umbilical to and from primary power conditioning electronics. Docked modules on board of spacecraft, like orbiter or rover, are concerned as well.
ECSS-E-ST-20C Rev.1 | ECSS - Superseded v1.0 | 5.4b | Requirement | ECSS-E-ST-20_0020101 | 2 | Deleted | <<deleted>>
ECSS-E-ST-20C Rev.1 | ECSS - Superseded v1.0 | 5.4c | Requirement | ECSS-E-ST-20_0020102 | 2 | Normative Change | The availability of the specified solar array power up to the power conditioning electronics shall be verified as follows: 1. on solar array level, availability of the specified solar array power up to and including the solar array connector by means of flasher tests, supported by correlated analysis, 2. on spacecraft level, full steady-state solar array power conditioning capability from solar array connector to power conditioning electronics, including solar array drive mechanism if any and harness, using solar array simulator, 3. and finally, on spacecraft level, correct electrical connection of the solar array to the power conditioning unit by means of a flood test, that is by illumination of the solar array with a portable continuous lamp, checking if the generated voltage and current are detected at power conditioning side.
ECSS-E-ST-20C Rev.1 | ECSS - Superseded v1.0 | 5.4d | Requirement | ECSS-E-ST-20_0020103 | 2 | Normative Change | The solar array interface voltage shall be defined at the solar array connector interface.
ECSS-E-ST-20C Rev.1 | ECSS - Superseded v1.0 | 5.4e | Requirement | ECSS-E-ST-20_0020104 | 1 | Unchanged | The solar array interface voltage shall include voltage losses within the electrical circuitry of the solar array, including at least blocking diodes, wiring resistance and losses associated with harness interconnections in operational conditions.
ECSS-E-ST-20C Rev.1 | ECSS - Superseded v1.0 | 5.5.2a | Requirement | ECSS-E-ST-20_0020105 | 2 | Normative Change | The solar array shall be specified to provide the requested power and ensure the energy balance in each mission phase during operational life including any string loss tolerance defined by the customer, spacecraft charging effects and worst case conditions. | NOTE 1 The solar array is designed to be single-failure tolerant at string level. NOTE 2 In order to meet the solar array reliability requirements, the impact of other loss factors can lead to the addition of other spare strings. NOTE 3 The computation of the energy balance is a typical task for the large system integrator based on defined power points expressed as a specification to the SA manufacturer.
ECSS-E-ST-20C Rev.1 | ECSS - Superseded v1.0 | 5.5.2b | Requirement | ECSS-E-ST-20_0020106 | 2 | Deleted | <<deleted>>
ECSS-E-ST-20C Rev.1 | ECSS - Superseded v1.0 | 5.5.2c | Requirement | ECSS-E-ST-20_0020107 | 2 | Deleted | <<deleted>>
ECSS-E-ST-20C Rev.1 | ECSS - Superseded v1.0 | 5.5.2d | Requirement | ECSS-E-ST-20_0020108 | 2 | Normative Change | Provision shall be made against potential failure propagation in case of short-circuit failure of a solar array section or short circuit of its connection to the power subsystem. | NOTE In particular short-circuit of solar array interface (for example during ground operations) can lead to short-circuit of the main bus or the battery if no protections (e.g. blocking diodes in conditioning electronics) are implemented.
ECSS-E-ST-20C Rev.1 | ECSS - Superseded v1.0 | 5.5.2e | Requirement | ECSS-E-ST-20_0020109 | 2 | Normative Change | The solar array design shall be such that charging phenomena do not degrade the performance of the solar array below the ones specified in 5.5.2a and 5.5.2c and meeting the requirements specified in clauses 7.1 and 7.2 of ECSS-E-ST-20-06. | NOTE Good practices in accordance with the present state of the art (maximum current of 0,6 A) are to: · limit the differential voltage in between cells to 30 V (this relates to a factor of 2,3 margin with respect to Table 7-1 from ECSS-E-ST-20-06) in all conditions if the minimum accepted gap between adjacent non-directly connected cells is 0,5 mm; · implement string blocking diodes; · have a coverglass extending beyond the solar cell limits.
ECSS-E-ST-20C Rev.1 | ECSS - Superseded v1.0 | 5.5.2f | Requirement | ECSS-E-ST-20_0020110 | 2 | Normative Change | For voltages in between cells higher than 30V, ESD testing shall be performed in line with ECSS-E-ST-20-06 demonstrating a minimum safety margin of 2,3 for the voltage. | NOTE This means no sustained arcing for voltages being 2,3 times Vmax (with Vmax being the maximum possible voltage between two adjacent cells of different strings at the minimum gap distance that can occur and at the highest currents that can occur).
ECSS-E-ST-20C Rev.1 | ECSS - Superseded v1.0 | 5.5.2g | Requirement | ECSS-E-ST-20_0020111 | 2 | Normative Change | In the flight configuration, solar array conductive panels and spacecraft structure shall be insulated from each other, disregarding the bleed resistor. | NOTE 1 Examples of such structural parts of the SA panel are hold-down mechanisms, yokes, hinges and CCL (Closed Cable Loop). NOTE 2 Typical value of insulation is in the order of 100 MΩ, and typical bleed resistor is in between 2 kΩ to 20 kΩ.
ECSS-E-ST-20C Rev.1 | ECSS - Superseded v1.0 | 5.5.2h | Requirement | ECSS-E-ST-20_0020112 | 1 | Unchanged | In the flight configuration, means to prevent differential voltage due to electrostatic charging between solar array structure and the spacecraft electrical ground reference shall be implemented.
ECSS-E-ST-20C Rev.1 | ECSS - Superseded v1.0 | 5.5.2i | Requirement | ECSS-E-ST-20_0020113 | 1 | Informative Change | In the flight configuration, bleeding resistors shall be implemented. | NOTE Bleeding resistors are used to control both electrostatic charging and power loss from the solar array section and dissipation in the resistor itself in case of a cell string to panel short (including de-rating).
ECSS-E-ST-20C Rev.1 | ECSS - Superseded v1.0 | 5.5.2j | Requirement | ECSS-E-ST-20_0020114 | 1 | Unchanged | At solar array level, one short between a solar cell string and a conductive panel structure shall not produce any solar array power loss.
ECSS-E-ST-20C Rev.1 | ECSS - Superseded v1.0 | 5.5.2k | Requirement | ECSS-E-ST-20_0020115 | 1 | Unchanged | At solar array level, in case of two shorts on the same panel, the power loss shall not be more than the power of two strings.
ECSS-E-ST-20C Rev.1 | ECSS - Superseded v1.0 | 5.5.2l | Requirement | ECSS-E-ST-20_0020116 | 1 | Unchanged | The PVA layout shall be designed to meet the solar array magnetic moment requirements.
ECSS-E-ST-20C Rev.1 | ECSS - Superseded v1.0 | 5.5.2m | Requirement | ECSS-E-ST-20_0020117 | 2 | Deleted | <<deleted>>
ECSS-E-ST-20C Rev.1 | ECSS - Superseded v1.0 | 5.5.2n | Requirement | ECSS-E-ST-20_0020118 | 2 | Deleted | <<deleted>>
ECSS-E-ST-20C Rev.1 | ECSS - Superseded v1.0 | 5.5.2o | Requirement | ECSS-E-ST-20_0020119 | 2 | Normative Change | Provision shall be made to prevent failure due to operation in shadow.
ECSS-E-ST-20C Rev.1 | ECSS - Superseded v1.0 | 5.5.2p | Requirement | ECSS-E-ST-20_0020120 | 2 | Normative Change | Solar array shall be designed in sections according to the redundancy principle specified at system level. | NOTE 1 The number of sections can be equal to one or to the number of strings, depending on the redundancy principle. NOTE 2 Sectioning the SA can alleviate failure mitigation constraints (see requirement 5.8.1c).
ECSS-E-ST-20C Rev.1 | ECSS - Superseded v1.0 | 5.5.2q | Requirement | ECSS-E-ST-20_0020121 | 1 | Unchanged | Solar cells shall be protected against any deleterious reverse-bias conditions.
ECSS-E-ST-20C Rev.1 | ECSS - Superseded v1.0 | 5.5.3a | Requirement | ECSS-E-ST-20_0020122 | 2 | Normative Change | Computation of solar array power shall be based on measurements at cell level performed in accordance with the requirements of clause 10 of ECSS-E-ST-20-08.
ECSS-E-ST-20C Rev.1 | ECSS - Superseded v1.0 | 5.5.3b | Requirement | ECSS-E-ST-20_0020123 | 2 | Normative Change | The model used for the computation of the I(V) curve of the solar cell shall be validated by test on the specific solar cell type for the mission in conditions representative of the expected domain of operation. | NOTE Representative conditions are, for example, illumination, temperature or SAA.
ECSS-E-ST-20C Rev.1 | ECSS - Superseded v1.0 | 5.5.3c | Requirement | ECSS-E-ST-20_0020124 | 2 | Normative Change | I(V) solar cells characteristics shall be computed in BOL and EOL conditions at maximum and minimum operating temperatures according to the mission profile.
ECSS-E-ST-20C Rev.1 | ECSS - Superseded v1.0 | 5.5.3d | Requirement | ECSS-E-ST-20_0020125 | 2 | Normative Change | The EOL solar cell I(V) curve shall be derived from measurements performed at the temperatures specified in 5.5.3c after irradiation with particles in conformance with the “Electron irradiation” and “Proton irradiation” tests for “Bare solar cells” specified in ECSS-E-ST-20-08 clause 7, and agreed with the customer. | NOTE The irradiated particles can either electrons or protons. The irradiation particles can be electrons or protons, chosen in order to facilitate the calculation of degradation, ideally using the particle type that dominates the degradation during the mission.
ECSS-E-ST-20C Rev.1 | ECSS - Superseded v1.0 | 5.5.3e | Requirement | ECSS-E-ST-20_0020126 | 1 | Unchanged | The forward voltage of the string blocking diode (if present) shall be computed: 1. using the worst-case voltage drop specified by the diode manufacturer, 2. at the diode operating temperature corresponding to the operational string current for each mission phase in worst case conditions.
ECSS-E-ST-20C Rev.1 | ECSS - Superseded v1.0 | 5.5.3f | Requirement | ECSS-E-ST-20_0020127 | 1 | Unchanged | The BOL worst and best case power calculations shall include the parameters indicated in Table 5-1.
ECSS-E-ST-20C Rev.1 | ECSS - Superseded v1.0 | 5.5.3g | Requirement | ECSS-E-ST-20_0020128 | 2 | Normative Change | For best case calculations, the string current shall account for the difference between the specified current and the average production value.
ECSS-E-ST-20C Rev.1 | ECSS - Superseded v1.0 | 5.5.3h | Requirement | ECSS-E-ST-20_0020129 | 1 | Unchanged | In addition with the parameters indicated in Table 5-1, the EOL worst and best case calculations shall include the parameters indicated in Table 5-2.
ECSS-E-ST-20C Rev.1 | ECSS - Superseded v1.0 | 5.5.3i | Requirement | ECSS-E-ST-20_0020130 | 1 | Unchanged | Shadowing and hot spot phenomena shall be analysed.
ECSS-E-ST-20C Rev.1 | ECSS - Superseded v1.0 | 5.5.3j | Requirement | ECSS-E-ST-20_0020131 | 1 | Unchanged | Leakage losses of bypass diodes shall be deducted from the power computation if they represent more than 0,1 % of the overall power to be provided.
ECSS-E-ST-20C Rev.1 | ECSS - Superseded v1.0 | 5.5.3k | Requirement | ECSS-E-ST-20_0020132 | 1 | Unchanged | Plume impingement effects shall be analysed.
ECSS-E-ST-20C Rev.1 | ECSS - Superseded v1.0 | 5.5.4a | Requirement | ECSS-E-ST-20_0020133 | 2 | Normative Change | The qualified de-rated current capability of wires, connector pins and slip ring contacts shall be greater than the best case BOL solar array section current in short circuit and include the effects of transient currents caused by the discharge of the solar array section capacitance.
ECSS-E-ST-20C Rev.1 | ECSS - Superseded v1.0 | 5.5.4b | Requirement | ECSS-E-ST-20_0020134 | 2 | Normative Change | The design of the insulation barriers between adjacent wires, connector pins and slip rings shall be such that no discharge phenomena can occur.
ECSS-E-ST-20C Rev.1 | ECSS - Superseded v1.0 | 5.5.4c | Requirement | ECSS-E-ST-20_0020135 | 1 | Unchanged | Where non-insulated conductors are used, arcing phenomena shall be prevented by design.
ECSS-E-ST-20C Rev.1 | ECSS - Superseded v1.0 | 5.6.2a | Requirement | ECSS-E-ST-20_0020136 | 2 | Normative Change | The battery shall be specified to ensure the energy balance in each mission phase during operational life, including contingency modes resulting from a single failure for unmanned missions and two failures for manned missions.
ECSS-E-ST-20C Rev.1 | ECSS - Superseded v1.0 | 5.6.2b | Requirement | ECSS-E-ST-20_0020137 | 2 | Deleted | <<deleted>>
ECSS-E-ST-20C Rev.1 | ECSS - Superseded v1.0 | 5.6.2c | Requirement | ECSS-E-ST-20_0020138 | 1 | Unchanged | Specific measures shall be taken in the battery design to keep under control the series inductance and the magnetic moment.
ECSS-E-ST-20C Rev.1 | ECSS - Superseded v1.0 | 5.6.2d | Requirement | ECSS-E-ST-20_0020139 | 2 | Deleted | <<deleted>>
ECSS-E-ST-20C Rev.1 | ECSS - Superseded v1.0 | 5.6.2e | Requirement | ECSS-E-ST-20_0020140 | 1 | Unchanged | Batteries having to tolerate a single fault shall be designed such that they can operate with one cell either failed shorted or open circuit.
ECSS-E-ST-20C Rev.1 | ECSS - Superseded v1.0 | 5.6.2f | Requirement | ECSS-E-ST-20_0020141 | 2 | Normative Change | In batteries having to tolerate a single fault and where the effects of a single cell failure are mitigated by the use of a cell bypass device, the following shall be met: 1. The probability of the bypass circuit untimely operation is lower than the probability of a failure of the cell. 2. If the bypass operation is not instantaneous, the power subsystem design is able to operate without damage during the transient situation. 3. The maximum number of cells that can be bypassed after a failure or a wrong command is equal to the number of failures allowed by the specific mission design.
ECSS-E-ST-20C Rev.1 | ECSS - Superseded v1.0 | 5.6.2g | Requirement | ECSS-E-ST-20_0020142 | 2 | Normative Change | Transient currents, occurring when two or more separate strings of series-connected cells are connected together in parallel, or when a cell fails in short-circuit within a battery composed of parallel strings, shall not result in exceeding the peak cell current rating.
ECSS-E-ST-20C Rev.1 | ECSS - Superseded v1.0 | 5.6.2h | Requirement | ECSS-E-ST-20_0020143 | 2 | Normative Change | Battery supplier shall: 1. specify cell to cell performance variations so that mission requirements can be met, 2. provide methodology and validation of cell performance variations for any spare or flight models. | NOTE Cells making-up a battery are selected (matched) in accordance with the cell manufacturer’s requirements. Sufficient extra matched spare cells are procured to allow for replacement of any cells damaged during integration of batteries. If cells are not individually replaceable, then appropriately matched cell groups/modules are available. It is good practice to specify the number of spare cells in the battery procurement documentation.
ECSS-E-ST-20C Rev.1 | ECSS - Superseded v1.0 | 5.6.2i | Requirement | ECSS-E-ST-20_0020144 | 2 | Normative Change | When batteries are discharged in parallel, this discharge shall not result in current and temperature exceeding the cell qualification limits. | NOTE This requirement is essentially applicable to primary Lithium batteries that have a positive voltage vs temperature coefficient.
ECSS-E-ST-20C Rev.1 | ECSS - Superseded v1.0 | 5.6.2j | Requirement | ECSS-E-ST-20_0020145 | 2 | Normative Change | Conducting cases of battery cells in a battery package shall be double-insulated from each other.
ECSS-E-ST-20C Rev.1 | ECSS - Superseded v1.0 | 5.6.2k | Requirement | ECSS-E-ST-20_0020146 | 2 | Normative Change | Provisions for interfacing the battery with the ground support equipment during pre-launch operations shall be made. | Such provisions can include: · signal lines for monitoring battery voltage, · signal lines for monitoring battery temperature, · capability to charge the battery, · capability to discharge the battery.
ECSS-E-ST-20C Rev.1 | ECSS - Superseded v1.0 | 5.6.2l | Requirement | ECSS-E-ST-20_0020147 | 1 | Informative Change | A logbook shall be maintained by the supplier for each flight battery starting with the first activation after battery assembly up to launch, describing chronologically all test sequences, summary of observations, identification of related computer-based records, malfunctions, and references to test procedures and storage conditions. | The logbook is used for the following purposes: · to ensure compliance with storage, handling and operational requirements before launch (e.g. maximum time allowed at upper temperature limits, correct scheduling of maintenance activities); · to allow verification of flight worthiness. · special care has to be paid to external current discharge paths during integration phases.
ECSS-E-ST-20C Rev.1 | ECSS - Superseded v1.0 | 5.6.2m | Requirement | ECSS-E-ST-20_0020148 | 2 | Normative Change | Battery and spacecraft thermal design shall ensure together that: 1. maximum and minimum qualification temperature of cell operation under intended cycling conditions are not exceeded; 2. maximum qualification temperature gradients between different parts of the same cell and between two cells in a battery are not exceeded.
ECSS-E-ST-20C Rev.1 | ECSS - Superseded v1.0 | 5.6.2n | Requirement | ECSS-E-ST-20_0020149 | 2 | Deleted | <<deleted>>
ECSS-E-ST-20C Rev.1 | ECSS - Superseded v1.0 | 5.6.2o | Requirement | ECSS-E-ST-20_0020410 | 1 | Created | Conductive cases of battery cells shall be double insulated from spacecraft structure, with an insulation between any cell and the spacecraft structure greater than 10 MW, measured at 500 V DC.
ECSS-E-ST-20C Rev.1 | ECSS - Superseded v1.0 | 5.6.3a | Requirement | ECSS-E-ST-20_0020150 | 2 | Normative Change | Absolute maximum ratings of the cell, in term of temperature, voltage, charge and discharge current in continuous and peak condition, shall be defined.
ECSS-E-ST-20C Rev.1 | ECSS - Superseded v1.0 | 5.6.3b | Requirement | ECSS-E-ST-20_0020151 | 1 | Unchanged | The ability of a cell to meet mission lifetime requirements, where not covered by qualification life testing or previous in flight experience, shall be justified by the ground test data or by dedicated tests under representative conditions.
ECSS-E-ST-20C Rev.1 | ECSS - Superseded v1.0 | 5.6.3c | Permission | ECSS-E-ST-20_0020395 | 1 | Unchanged | The ability of a cell to meet mission life time requirements may be verified by similarity with qualification life testing or previous in flight experience only in case of identical design and identical manufacturing processes.
ECSS-E-ST-20C Rev.1 | ECSS - Superseded v1.0 | 5.6.3d | Requirement | ECSS-E-ST-20_0020153 | 1 | Unchanged | For any intended cell operation under acceleration greater than 1 g, the supplier shall ensure that no effect upon both short term (e.g. capacity) performance and lifetime can prevent battery nominal operation.
ECSS-E-ST-20C Rev.1 | ECSS - Superseded v1.0 | 5.6.3e | Requirement | ECSS-E-ST-20_0020154 | 2 | Deleted | <<deleted>>
ECSS-E-ST-20C Rev.1 | ECSS - Superseded v1.0 | 5.6.3f | Requirement | ECSS-E-ST-20_0020155 | 2 | Deleted | <<deleted>>
ECSS-E-ST-20C Rev.1 | ECSS - Superseded v1.0 | 5.6.3g | Requirement | ECSS-E-ST-20_0020156 | 1 | Unchanged | The battery supplier shall inform the customer of any change in design, materials or process from cells which have experienced life testing or flight.
ECSS-E-ST-20C Rev.1 | ECSS - Superseded v1.0 | 5.6.4a | Requirement | ECSS-E-ST-20_0020157 | 2 | Normative Change | The design of the spacecraft shall be such that modules and batteries can be removed and replaced at any time prior to launch without affecting the acceptance status of the rest of the spacecraft.
ECSS-E-ST-20C Rev.1 | ECSS - Superseded v1.0 | 5.6.4b | Requirement | ECSS-E-ST-20_0020158 | 1 | Unchanged | For the procurement of cells and batteries the manufacturer shall supply a user manual in conformance with Annex D.
ECSS-E-ST-20C Rev.1 | ECSS - Superseded v1.0 | 5.6.4c | Recommendation | ECSS-E-ST-20_0020396 | 1 | Unchanged | Flight batteries should not be used for ground operations to prevent any possible damage and subsequent degradation of life performance.
ECSS-E-ST-20C Rev.1 | ECSS - Superseded v1.0 | 5.6.4d | Requirement | ECSS-E-ST-20_0020160 | 1 | Informative Change | If 5.6.4c is not met, the flight worthiness of the batteries shall be re-verified after these ground operations are completed, in time for a possible replacement. | NOTE Re-verification can be done e.g. by capacity measurements.
ECSS-E-ST-20C Rev.1 | ECSS - Superseded v1.0 | 5.6.4e | Requirement | ECSS-E-ST-20_0020161 | 1 | Unchanged | Any test equipment interfacing with the battery shall include an associated undervoltage, overvoltage, overcurrent and over-temperature activated insulation switch.
ECSS-E-ST-20C Rev.1 | ECSS - Superseded v1.0 | 5.6.4f | Requirement | ECSS-E-ST-20_0020162 | 2 | Deleted | <<deleted>>
ECSS-E-ST-20C Rev.1 | ECSS - Superseded v1.0 | 5.6.4g | Requirement | ECSS-E-ST-20_0020397 | 2 | Deleted | <<deleted>>
ECSS-E-ST-20C Rev.1 | ECSS - Superseded v1.0 | 5.6.5.2a | Requirement | ECSS-E-ST-20_0020164 | 2 | Normative Change | The battery safety shall be managed in conformance with ECSS-Q-ST-40.
ECSS-E-ST-20C Rev.1 | ECSS - Superseded v1.0 | 5.6.5.2b | Requirement | ECSS-E-ST-20_0020165 | 1 | Unchanged | The design of the battery and associated monitoring and control electronics shall preclude the occurrence of any of the following: 1. Over-temperature (from battery thermal dissipation or environmental heating); 2. excessive currents (discharge or charge) including short-circuit (external or internal to the battery); 3. overcharging; 4. Attempt to charge in the case of primary cells; 5. over discharge (including cell reversal); 6. cell leakage (gases or electrolyte).
ECSS-E-ST-20C Rev.1 | ECSS - Superseded v1.0 | 5.6.5.2c | Requirement | ECSS-E-ST-20_0020166 | 1 | Informative Change | Where 5.6.5.2b is not met, the design shall mitigate the damaging effects of any such failure mode | NOTE E.g. by containment of cell leakage at battery level.
ECSS-E-ST-20C Rev.1 | ECSS - Superseded v1.0 | 5.6.5.2d | Recommendation | ECSS-E-ST-20_0020398 | 1 | Unchanged | The failure of one or more cells within a battery due to imbalance in the state of charge, temperature or other parameter between cells should be prevented by the battery control electronics.
ECSS-E-ST-20C Rev.1 | ECSS - Superseded v1.0 | 5.6.5.2e | Recommendation | ECSS-E-ST-20_0020399 | 1 | Unchanged | When the battery has non-insulated, exposed cell terminals, the battery should be delivered with a red insulation cover to be removed before spacecraft closure and for flight.
ECSS-E-ST-20C Rev.1 | ECSS - Superseded v1.0 | 5.6.5.2f | Recommendation | ECSS-E-ST-20_0020400 | 1 | Unchanged | Provision should be made not to change the thermal balance of the battery during charge and discharge operations with the cover notified in 5.6.5.2e.
ECSS-E-ST-20C Rev.1 | ECSS - Superseded v1.0 | 5.7.2a | Requirement | ECSS-E-ST-20_0020170 | 2 | Normative Change | No single failure shall result in the loss of the power subsystem capability to the extent that the minimum mission requirements, in any of its phases, cannot be fulfilled.
ECSS-E-ST-20C Rev.1 | ECSS - Superseded v1.0 | 5.7.2b | Requirement | ECSS-E-ST-20_0020171 | 2 | Normative Change | For manned missions, no double failure shall result in the loss of the power subsystem capability to the extent that the minimum mission requirements, in any of its phases, cannot be fulfilled.
ECSS-E-ST-20C Rev.1 | ECSS - Superseded v1.0 | 5.7.2c | Requirement | ECSS-E-ST-20_0020172 | 2 | Normative Change | The primary power bus voltage regulation control for a fully regulated bus shall be independent from any control external to the electrical power subsystem. | NOTE 1 Main control features do not include parameter settings by the OBC. NOTE 2 Loss of MPPT control can result in bus overvoltage hence the requirement concerns also MPPT control for regulated bus.
ECSS-E-ST-20C Rev.1 | ECSS - Superseded v1.0 | 5.7.2d | Requirement | ECSS-E-ST-20_0020173 | 2 | Normative Change | The ultimate switching between main and redundant MPPT circuitry, in case of MPPT malfunction, shall be implemented in a way to avoid infinite reconfiguration loops. | NOTE 1 Autonomous MPPT can be implemented with redundancy and 2 out of 3 majority voter.” NOTE 2 Ultimate decision to switch over from nominal to redundant MPPT can depend on command from ground.
ECSS-E-ST-20C Rev.1 | ECSS - Superseded v1.0 | 5.7.2e | Requirement | ECSS-E-ST-20_0020174 | 2 | Normative Change | No single failure in the spacecraft shall open or short a main electrical power bus or violate the specified over voltage or under voltage limit requirements. | NOTE This includes for example failure of wiring, connectors and relays.
ECSS-E-ST-20C Rev.1 | ECSS - Superseded v1.0 | 5.7.2f | Requirement | ECSS-E-ST-20_0020175 | 2 | Normative Change | The design shall ensure that under all conditions during the required lifetime, including operation in eclipse with one battery cell failure and one solar array string failed, the primary bus voltage remains within specified performances.
ECSS-E-ST-20C Rev.1 | ECSS - Superseded v1.0 | 5.7.2g | Recommendation | ECSS-E-ST-20_0020401 | 2 | Normative Change | For fully regulated buses, the nominal bus voltage value should be standardized according to the following: 1. 28 V for power up to 1,5 kW; 2. 50 V for power up to 8 kW; 3. 100 V and 120 V for higher power. | NOTE 1 Bus voltage types are standardized in order to maximize the reuse of equipment. NOTE 2 The rationale for this requirement is the following: It is in practice difficult to design output impedance below 10 milliohm without an unwanted effect of the intrinsic connections and components resistance. For the design of a bus with 10 milliohm output impedance such that a 50 % load modulation induces a 1 % voltage change maximum as per 5.7.2i.1 requirement: 0,5 P/U ´ 0,01 < 0,01U which means P < U2/0,5 Thus for U = 28 V, P < 1,57 kW U = 50 V, P < 5 kW U = 100 V, P < 20 kW In practice, at 50 V for example, higher power has been used on telecom spacecraft buses, because the 1 % voltage change referred to a lower load change of 20 % to 30 % instead of 50 %.
ECSS-E-ST-20C Rev.1 | ECSS - Superseded v1.0 | 5.7.2h | Requirement | ECSS-E-ST-20_0020177 | 1 | Unchanged | A fully regulated bus shall keep its nominal value in steady state within ± 0,5 % of the bus voltage at the main regulation point.
ECSS-E-ST-20C Rev.1 | ECSS - Superseded v1.0 | 5.7.2i | Requirement | ECSS-E-ST-20_0020178 | 1 | Informative Change | With a fully regulated bus in nominal operation the bus voltage transients shall: 1. for load transients of up to 50 % of the nominal load not exceed 1 % of its nominal value. 2. for any source and load transients remain within 5 % of its nominal value. | NOTE Load transient encompasses change of load current and ON/OFF load switching.
ECSS-E-ST-20C Rev.1 | ECSS - Superseded v1.0 | 5.7.2j | Recommendation | ECSS-E-ST-20_0020402 | 1 | Informative Change | Fuses should be avoided to maintain the quality of the bus. | NOTE The rationale for requirement 5.7.2h to 5.7.2j is the following: In order to be advantageous over an unregulated scheme, a regulated bus ensures a good regulation quality at the regulation point, including when the various loads on the bus are changing. The regulated bus is designed to ensure that normal transients including interdomain are within 5% all included. Abnormal transients are more than twice the normal transients; the load is then designed to operate nominally in normal transients and sustain without damage abnormal transients.
ECSS-E-ST-20C Rev.1 | ECSS - Superseded v1.0 | 5.7.2k | Requirement | ECSS-E-ST-20_0020180 | 1 | Unchanged | In case of fuse blowing, the recovery from the fuse clearance shall not produce an overshoot of more than 10 % above the nominal bus value.
ECSS-E-ST-20C Rev.1 | ECSS - Superseded v1.0 | 5.7.2l | Requirement | ECSS-E-ST-20_0020181 | 1 | Unchanged | The model of the fuse and of the electrical network to be protected by the fuse, shall be validated by test with a representative set-up
ECSS-E-ST-20C Rev.1 | ECSS - Superseded v1.0 | 5.7.2m | Requirement | ECSS-E-ST-20_0020182 | 1 | Unchanged | A fully regulated bus shall have a nominal ripple voltage below 0,5 % peak-to-peak of the nominal bus voltage, measured at the regulation point with at least 1 MHz bandwidth.
ECSS-E-ST-20C Rev.1 | ECSS - Superseded v1.0 | 5.7.2n | Requirement | ECSS-E-ST-20_0020183 | 2 | Normative Change | A fully regulated bus shall have commutation voltage spikes in the time domain of less than 2 % peak-to-peak of the nominal bus voltage, measured at the regulation point with a 50 MHz minimum bandwidth.
ECSS-E-ST-20C Rev.1 | ECSS - Superseded v1.0 | 5.7.2o | Requirement | ECSS-E-ST-20_0020184 | 1 | Informative Change | At the point of regulation, the impedance mask of a fully regulated bus, operating with one source shall be below the impedance mask shown in Figure 5-1. | NOTE 1 E.g. battery, solar array. NOTE 2 Rationale for the impedance mask: It translates requirement 5.7.2i.1 of 1 % voltage change for 50 % load change in a domain of regulation up to 10 kHz bandwidth. In DC the integrator in the control loop is designed to ensure no static error, in higher frequency, between 10 kHz and 100 kHz it is likely that the inductance effect of the components and connections are seen and the impedance rise not always making feasible to respect the ideal impedance mask.
ECSS-E-ST-20C Rev.1 | ECSS - Superseded v1.0 | 5.7.2p | Requirement | ECSS-E-ST-20_0020185 | 2 | Normative Change | For unregulated buses, the following parameters shall be specified, analysed and tested: 1. maximum and minimum bus voltage guaranteed at payload level in all steady state and transients conditions; 2. maximum ripple in time domain, measured with at least 1 MHz bandwidth. 3. maximum spikes in the time domain superimposed on the bus voltage, measured with a 50 MHz minimum bandwidth. 4. impedance mask. | NOTE Rationale for the requirement: Also for an unregulated bus, it is important to identify the bus impedance mask to verify the compatibility between the power bus and the loads, as for instance the guaranteed voltage range at bus level including the effects of load variations.
ECSS-E-ST-20C Rev.1 | ECSS - Superseded v1.0 | 5.7.2q | Requirement | ECSS-E-ST-20_0020186 | 2 | Normative Change | During integration phase the power subsystem shall be able to start up from any of its power sources irrespective of the connection of the other power source.
ECSS-E-ST-20C Rev.1 | ECSS - Superseded v1.0 | 5.7.2r | Requirement | ECSS-E-ST-20_0020187 | 2 | Normative Change | In the case of an unexpected battery or battery simulator disconnection, the main power bus voltage shall remain below its maximum specified overvoltage requirement. | NOTE 1 This requirement applies only to ground operations, it can be profitably fulfilled by the EGSE. NOTE 2 This requirement can also apply in flight whenever a battery disconnection can occur as a result of ground command or single failure.
ECSS-E-ST-20C Rev.1 | ECSS - Superseded v1.0 | 5.7.2s | Requirement | ECSS-E-ST-20_0020188 | 1 | Informative Change | The design shall ensure that a short circuit to ground or to the return line of a solar array section does not result in a failure of category 1 and 2 criticality. | NOTE The definition of criticalities can be found in ECSS-Q-ST-30 or ECSS-Q-ST-40.
ECSS-E-ST-20C Rev.1 | ECSS - Superseded v1.0 | 5.7.2t | Requirement | ECSS-E-ST-20_0020411 | 1 | Created | Control of the battery by OBC shall be robust to OBC failure and the time needed to reconfigure. | NOTE 1 This requirement concerns in particular battery bus. NOTE 2 Issues include switch over from main to redundant OBC control, lack of protection during reconfiguration, battery overvoltage or overcurrent, battery undervoltage, loss of attitude, solar array MPPT operation on battery bus. NOTE 3 Safety issues during integration and operations on ground including launch is to be covered by overall system design and EGSE.
ECSS-E-ST-20C Rev.1 | ECSS - Superseded v1.0 | 5.7.3a | Requirement | ECSS-E-ST-20_0020189 | 2 | Normative Change | On-board battery chargers shall be designed to ensure charging of a battery discharged down to zero volts. | NOTE The possibility of recovery applies mainly to the capability of recharging the battery exposed to extreme discharge conditions.
ECSS-E-ST-20C Rev.1 | ECSS - Superseded v1.0 | 5.7.3b | Requirement | ECSS-E-ST-20_0020190 | 2 | Deleted | <<deleted>>
ECSS-E-ST-20C Rev.1 | ECSS - Superseded v1.0 | 5.7.3c | Requirement | ECSS-E-ST-20_0020191 | 1 | Informative Change | The minimum energy reserve in the battery shall be enough to guarantee the mission and a safe recovery of the spacecraft under all conditions. | NOTE Take into account that the charge rate plays a major role in the effectiveness of battery recharge.
ECSS-E-ST-20C Rev.1 | ECSS - Superseded v1.0 | 5.7.3d | Requirement | ECSS-E-ST-20_0020192 | 2 | Normative Change | The charging technique shall be designed to ensure that the batteries are managed in accordance with the manufacturer recommendations provided in the design description, justification file and user’s manual. | NOTE To avoid over (or under) charge when taper charging is employed, the voltage limit above which taper charging begins can be adjusted as a function of temperature, ageing or other parameters, depending on the battery technology. In some missions, required lifetime can only be obtained if the taper charge limit is lowered during periods of no or little battery use.
ECSS-E-ST-20C Rev.1 | ECSS - Superseded v1.0 | 5.7.3e | Requirement | ECSS-E-ST-20_0020193 | 2 | Deleted | <<deleted>>
ECSS-E-ST-20C Rev.1 | ECSS - Superseded v1.0 | 5.7.3f | Requirement | ECSS-E-ST-20_0020194 | 2 | Deleted | <<deleted>>
ECSS-E-ST-20C Rev.1 | ECSS - Superseded v1.0 | 5.7.3g | Requirement | ECSS-E-ST-20_0020195 | 2 | Deleted | <<deleted>>
ECSS-E-ST-20C Rev.1 | ECSS - Superseded v1.0 | 5.7.3h | Requirement | ECSS-E-ST-20_0020196 | 1 | Unchanged | The ultimate over charging/discharging protection circuitry shall be implemented by hardware and independent from any on board software.
ECSS-E-ST-20C Rev.1 | ECSS - Superseded v1.0 | 5.7.3i | Requirement | ECSS-E-ST-20_0020197 | 2 | Normative Change | Battery charge and discharge management shall be such that a single failure for unmanned missions and two failures for manned missions does not impair the lifetime of the energy storage system with respect to minimum or maximum voltage as well as maximum charge or maximum discharge current. | NOTE Such failure tolerance can be implemented at cell, battery or subsystem level.
ECSS-E-ST-20C Rev.1 | ECSS - Superseded v1.0 | 5.7.4a | Requirement | ECSS-E-ST-20_0020198 | 2 | Normative Change | For fuse protected busses the electrical subsystem shall be robust against any fuse blowing event occurring on the primary bus, even after one failure anywhere in the power subsystem. | NOTE 1 For voltage drop resulting from fuse blowing, robustness does not imply meeting performance parameters but means survival without overstressing of the system during this event and the recovery from it, so that proper operations can resume (autonomously or not) after the power bus transient, with nominal performance. NOTE 2 Functional spacecraft outage is prevented by having all software and configuration data (e.g. RAM, registers) integrity guaranteed with 0V power bus voltage, on a duration twice the one of the voltage drop resulting from fuse blowing. NOTE 3 See also requirement 5.8.1h.
ECSS-E-ST-20C Rev.1 | ECSS - Superseded v1.0 | 5.7.4b | Requirement | ECSS-E-ST-20_0020199 | 2 | Normative Change | All non-essential loads shall be switched-off autonomously in the event of reaching the battery energy level that is able to maintain all essential loads for a time guaranteeing safe recovery.
ECSS-E-ST-20C Rev.1 | ECSS - Superseded v1.0 | 5.7.4c | Requirement | ECSS-E-ST-20_0020200 | 1 | Informative Change | The ultimate non-essential load disconnection circuit shall be implemented as a full hard-wired chain from sensor to actuator. | NOTE Ultimate disconnection refers to the circuit being the last to disconnect the battery as a function of its state-of-charge.
ECSS-E-ST-20C Rev.1 | ECSS - Superseded v1.0 | 5.7.4d | Requirement | ECSS-E-ST-20_0020201 | 2 | Normative Change | The ultimate non-essential load disconnection circuit shall be one failure tolerant if centralised.
ECSS-E-ST-20C Rev.1 | ECSS - Superseded v1.0 | 5.7.4e | Requirement | ECSS-E-ST-20_0020202 | 2 | Normative Change | The spacecraft design shall be such that in the event of an under-voltage condition on the bus, no failure is induced in the power subsystem or the loads during and when recovering from this under-voltage.
ECSS-E-ST-20C Rev.1 | ECSS - Superseded v1.0 | 5.7.4f | Requirement | ECSS-E-ST-20_0020203 | 1 | Unchanged | After recovery as mentioned in 5.7.4e the loads shall be as follows: 1. all essential loads be supplied nominally; 2. all non-essential loads be in a known configuration that cannot create damage to any part of the spacecraft.
ECSS-E-ST-20C Rev.1 | ECSS - Superseded v1.0 | 5.7.5a | Requirement | ECSS-E-ST-20_0020204 | 2 | Normative Change | For converters and regulators in closed loop control, the phase margin shall be at least 50° and the gain margin 6 dB for worst case end-of-life conditions with representative loading.
ECSS-E-ST-20C Rev.1 | ECSS - Superseded v1.0 | 5.7.5b | Requirement | ECSS-E-ST-20_0020205 | 2 | Normative Change | For converters and regulators of the power subsystem, requirement 5.7.5a shall apply after any single failure. | NOTE Examples are solar array regulators, battery chargers and dischargers.
ECSS-E-ST-20C Rev.1 | ECSS - Superseded v1.0 | 5.7.5c | Requirement | ECSS-E-ST-20_0020206 | 1 | Informative Change | The electrical zero-volt reference of isolated converters and regulators shall be isolated from the unit case by more than 10 kW per converter. | NOTE Rationale for this requirement: The value of 10 kW is a compromise: to be very large in DC and low frequency to minimize ground loop currents and to be small for high frequencies above 5 MHz in order to minimize the volt-drop between references due to common mode currents.
ECSS-E-ST-20C Rev.1 | ECSS - Superseded v1.0 | 5.7.5d | Requirement | ECSS-E-ST-20_0020207 | 2 | Normative Change | The capacitance between the zero-volt reference of isolated converters and regulators and the unit case shall be less than 150 nF per converter. | NOTE 1 Rationale for this requirement: The value of 150 nF is a compromise such that for a given piece of equipment this value is sufficiently high to dominate all parasitic capacitances to unit case, and low enough such that if many equipment are connected to a bus, the sum of bypassing capacitors to unit case and thus to ground reference is not significantly biasing the insulation of the bus or bus return to ground. NOTE 2 The measurement of the common mode capacitance is made with positive and return lines of the power switching converters shorted. NOTE 3 The common mode capacitance accounts for both filtering and damping capacitors.
ECSS-E-ST-20C Rev.1 | ECSS - Superseded v1.0 | 5.7.5e | Requirement | ECSS-E-ST-20_0020208 | 2 | Normative Change | If a switching converter is externally synchronized, it shall deliver output voltages within specification for any increase or decrease of synchronizing frequency, intermediate amplitude of synchronizing signal, phase jumps, or loss and recovery of the signal.
ECSS-E-ST-20C Rev.1 | ECSS - Superseded v1.0 | 5.7.5f | Requirement | ECSS-E-ST-20_0020209 | 1 | Informative Change | An analysis at unit level shall be performed to verify that no single failure generates an increase of conducted emission exceeding specified limit by more than 6 dB.
ECSS-E-ST-20C Rev.1 | ECSS - Superseded v1.0 | 5.7.5g | Requirement | ECSS-E-ST-20_0020210 | 1 | Informative Change | If an increase of conducted emission exceeding specified limit by more than 6 dB is identified from the unit level analysis of 5.7.5f, then a system level analysis shall be conducted to ensure that compatibility is maintained. | NOTE Rationale for this requirement: 6 dB is the margin usually taken between unit and subsystem when building up the EMC compatibility at system level. It means that failed equipment uses that EMC margin but does not perturb further the system.
ECSS-E-ST-20C Rev.1 | ECSS - Superseded v1.0 | 5.7.5h | Requirement | ECSS-E-ST-20_0020211 | 1 | Unchanged | A switching converter shall be able to reach nominal operation when the nominal input voltage is applied with any slope that can be provided by the power source and its associated impedance, connected to the switching converter.
ECSS-E-ST-20C Rev.1 | ECSS - Superseded v1.0 | 5.7.6a | Requirement | ECSS-E-ST-20_0020212 | 2 | Normative Change | Inrush, under-voltage and a representative set of failures agreed with the customer for the payload interaction with the primary bus, shall be verified by test.
ECSS-E-ST-20C Rev.1 | ECSS - Superseded v1.0 | 5.7.6b | Requirement | ECSS-E-ST-20_0020213 | 1 | Unchanged | No load shall generate a spurious response that can damage itself or any other equipment during bus voltage variation, up or down, at any ramp rate, and over the full range from zero to maximum bus voltage.
ECSS-E-ST-20C Rev.1 | ECSS - Superseded v1.0 | 5.7.6c | Requirement | ECSS-E-ST-20_0020214 | 1 | Unchanged | All current limiting devices and automatic switch-off circuits shall be monitored by telemetry.
ECSS-E-ST-20C Rev.1 | ECSS - Superseded v1.0 | 5.7.6d | Requirement | ECSS-E-ST-20_0020215 | 1 | Unchanged | The failure of the monitoring function of 5.7.6c shall not cause the protection elements to fail.
ECSS-E-ST-20C Rev.1 | ECSS - Superseded v1.0 | 5.8.1a | Requirement | ECSS-E-ST-20_0020216 | 1 | Unchanged | The primary power source shall be grounded to the spacecraft structure at the star reference point with a connection capable of sustaining the worst case fault current.
ECSS-E-ST-20C Rev.1 | ECSS - Superseded v1.0 | 5.8.1b | Requirement | ECSS-E-ST-20_0020217 | 2 | Deleted | <<deleted, replaced by requirements 5.8.1q to 5.8.1v>>
ECSS-E-ST-20C Rev.1 | ECSS - Superseded v1.0 | 5.8.1c | Requirement | ECSS-E-ST-20_0020218 | 2 | Normative Change | All non-protected sections of a primary bus generation and distribution system shall be protected as a minimum by double insulation (including harness, connector, wiring and PCB) up to the first protection device (fuse, current breaker or current limiter).
ECSS-E-ST-20C Rev.1 | ECSS - Superseded v1.0 | 5.8.1d | Requirement | ECSS-E-ST-20_0020219 | 1 | Informative Change | All load paths shall include protection circuitry on the source side. | NOTE The aim is to locate them as near as possible to the source.
ECSS-E-ST-20C Rev.1 | ECSS - Superseded v1.0 | 5.8.1e | Requirement | ECSS-E-ST-20_0020220 | 1 | Unchanged | No load shall be permanently disconnected from its power source as a consequence of an SEE.
ECSS-E-ST-20C Rev.1 | ECSS - Superseded v1.0 | 5.8.1f | Requirement | ECSS-E-ST-20_0020221 | 2 | Normative Change | If fuses are used to protect main bus distribution lines, provision shall be made allowing easy replacement of blown or defective fuse. | NOTE Provision can consist in easy accessibility to fuses or in replacement of concerned unit by available spare one.
ECSS-E-ST-20C Rev.1 | ECSS - Superseded v1.0 | 5.8.1g | Requirement | ECSS-E-ST-20_0020222 | 2 | Deleted | <<deleted>>
ECSS-E-ST-20C Rev.1 | ECSS - Superseded v1.0 | 5.8.1h | Requirement | ECSS-E-ST-20_0020223 | 2 | Normative Change | If fuses are used to protect main bus distribution lines, the design shall ensure that the power generation system can fuse them within less than 45 ms in case of load short circuit.
ECSS-E-ST-20C Rev.1 | ECSS - Superseded v1.0 | 5.8.1i | Requirement | ECSS-E-ST-20_0020224 | 2 | Deleted | <<deleted>>
ECSS-E-ST-20C Rev.1 | ECSS - Superseded v1.0 | 5.8.1j | Requirement | ECSS-E-ST-20_0020225 | 2 | Normative Change | Equipment connected to independent, redundant power buses not protected at the source shall ensure that: 1. for unmanned missions, no single failure causes the loss of more than one power bus; 2. for manned missions, two failures do not cause the loss of more than one power bus.
ECSS-E-ST-20C Rev.1 | ECSS - Superseded v1.0 | 5.8.1k | Requirement | ECSS-E-ST-20_0020226 | 2 | Normative Change | The stability of current limiters shall be ensured for the actual loads characteristics.
ECSS-E-ST-20C Rev.1 | ECSS - Superseded v1.0 | 5.8.1l | Requirement | ECSS-E-ST-20_0020227 | 2 | Deleted | <<deleted>>
ECSS-E-ST-20C Rev.1 | ECSS - Superseded v1.0 | 5.8.1m | Requirement | ECSS-E-ST-20_0020228 | 2 | Deleted | <<deleted>>
ECSS-E-ST-20C Rev.1 | ECSS - Superseded v1.0 | 5.8.1n | Requirement | ECSS-E-ST-20_0020229 | 1 | Unchanged | In case the distribution lines are protected by latching, foldback or periodically reset current limiters, it shall be verified by analysis or test that the transient current peaks at current limiter intervention are within the rated stress limits of the components used, for the worst case condition (minimum series impedance case).
ECSS-E-ST-20C Rev.1 | ECSS - Superseded v1.0 | 5.8.1o | Recommendation | ECSS-E-ST-20_0020230 | 2 | Normative Change | When protection elements are in cascade, the closest one upstream from the anomaly should be the first to act.
ECSS-E-ST-20C Rev.1 | ECSS - Superseded v1.0 | 5.8.1p | Requirement | ECSS-E-ST-20_0020231 | 2 | Normative Change | When protections are used in cascade from a power source to a function to be supplied, the compatibility of these protections shall be ensured.
ECSS-E-ST-20C Rev.1 | ECSS - Superseded v1.0 | 5.8.1q | Requirement | ECSS-E-ST-20_0020412 | 1 | Created | Whenever two or more blocks are connected in cascade, the stability of the cascade between each source block and load block shall be analysed with the source and load impedances characterised in compliance with Figure 5-2.
ECSS-E-ST-20C Rev.1 | ECSS - Superseded v1.0 | 5.8.1r | Requirement | ECSS-E-ST-20_0020414 | 1 | Created | Whenever two or more blocks are connected in cascade, the power source being conveniently modelled with a Thevenin equivalent in compliance with Figure 5-3 and equation 1 for the sake of interface voltage stability analysis, the following two conditions shall be met: 1. the difference between the phases of the source impedance and the load impedance is comprised in between [-130°,+130°] ±n*360° at those frequencies in which the load and the source impedance are equal in magnitude, 2. the ratio of the magnitudes of the source and the load impedance is smaller than a factor 0,5 at those frequencies in which the difference between the phase of the source impedance and the load impedance is equal to -180°±n*360°.
ECSS-E-ST-20C Rev.1 | ECSS - Superseded v1.0 | 5.8.1s | Requirement | ECSS-E-ST-20_0020417 | 1 | Created | In alternative to requirements 5.8.1q and 5.8.1r, assuming that a power source is modelled with a Thevenin equivalent, stability criterion given in Impedance Specifications for Stable DC Distributed Power Systems, EEE transactions on power electronics, Vol. 17, no. 2, March 2002 shall be applied.
ECSS-E-ST-20C Rev.1 | ECSS - Superseded v1.0 | 5.8.1t | Requirement | ECSS-E-ST-20_0020425 | 1 | Created | In alternative to, and under the same assumptions of requirement 5.8.1r, the magnitude of the source impedance shall be smaller than the magnitude of the load impedance by at least a factor 10.
ECSS-E-ST-20C Rev.1 | ECSS - Superseded v1.0 | 5.8.1u | Requirement | ECSS-E-ST-20_0020418 | 1 | Created | Whenever two or more blocks are connected in cascade, the power source being conveniently modelled with a Norton equivalent in compliance with Figure 5-4 and equation 2 for the sake of interface current stability analysis, the following two conditions shall be met: 1. the difference between the phases of the load impedance phase and the source impedance is comprised in between [-130°,+130°] ±n*360° at those frequencies in which the load and the source impedance are equal in magnitude, 2. the ratio between the magnitudes of the load and the source impedance is smaller than a factor 0,5 at those frequencies in which the difference between the load impedance phase and the source impedance phase is equal to -180°±n*360°.
ECSS-E-ST-20C Rev.1 | ECSS - Superseded v1.0 | 5.8.1v | Requirement | ECSS-E-ST-20_0020420 | 1 | Created | In alternative to, and under the same assumptions of requirement 5.8.1u, the magnitude of the load impedance shall be smaller than the magnitude of the source impedance by at least a factor 10. | NOTE 1 The requirements 5.8.1r to 5.8.1v can be used as alternative by the user for verification purposes (only one is used among 5.8.1r to 5.8.1t, or between 5.8.1u and 5.8.1v). NOTE 2 The diagrams for the verification of requirements 5.8.1r to 5.8.1v are provided in Figure 5-2. NOTE 3 The requirements 5.8.1r to 5.8.1v can be used for evaluating the small signal stability for systems that are linear or can be linearised around an operating point. NOTE 4 n is a positive integer including 0.
ECSS-E-ST-20C Rev.1 | ECSS - Superseded v1.0 | 5.8.1w | Requirement | ECSS-E-ST-20_0020421 | 1 | Created | The stability of current limiters shall be verified by analysis under worst case conditions, and tested under a set of cases agreed with the customer.
ECSS-E-ST-20C Rev.1 | ECSS - Superseded v1.0 | 5.8.1x | Requirement | ECSS-E-ST-20_0020422 | 1 | Created | The requirement 5.8.1k shall be verified by worst case analysis, in accordance with ECSS-Q-ST-30 Annex J, and test.
ECSS-E-ST-20C Rev.1 | ECSS - Superseded v1.0 | 5.8.2a | Requirement | ECSS-E-ST-20_0020232 | 2 | Normative Change | No piece of harness shall be used to transfer mechanical loads.
ECSS-E-ST-20C Rev.1 | ECSS - Superseded v1.0 | 5.8.2b | Requirement | ECSS-E-ST-20_0020233 | 1 | Unchanged | With the exception of the solar array, routing of power lines shall be near ground.
ECSS-E-ST-20C Rev.1 | ECSS - Superseded v1.0 | 5.8.2c | Requirement | ECSS-E-ST-20_0020234 | 2 | Normative Change | With the exception of the solar array and electrical bus bars, harness power lines shall be such that each line is twisted with its return, when the structure is not used as a return. | NOTE The purpose of the requirements b and c is to minimize current loop area and harness inductance.
ECSS-E-ST-20C Rev.1 | ECSS - Superseded v1.0 | 5.8.2d | Requirement | ECSS-E-ST-20_0020235 | 1 | Unchanged | The power distribution shall be protected in such a way that no over-current in a distribution wire can propagate a thermal failure to another wire.
ECSS-E-ST-20C Rev.1 | ECSS - Superseded v1.0 | 5.8.2e | Requirement | ECSS-E-ST-20_0020236 | 1 | Informative Change | The harness inductance for a fully regulated bus, from the distribution node of the regulated bus to the load, shall be such that the break frequency is at least 5 000 Hz. | NOTE 1 That means that: L < R/2p f where: L harness inductance in H R harness resistance in W f break frequency in Hz, i.e. f = 5 000. NOTE 2 Rationale for this requirement This ties-up with the impedance mask requirement, because beyond the break frequency, the impedance is going to rise and one wants to keep the quality established on the regulation point with the impedance mask as best as possible and as far as possible to the loads.
ECSS-E-ST-20C Rev.1 | ECSS - Superseded v1.0 | 5.8.2f | Requirement | ECSS-E-ST-20_0020237 | 1 | Informative Change | Harness shall be tested up to connector brackets under 500 V DC between conductors, conductors and structure, conductors and shielding. | NOTE 500 V DC is selected in order to detect insulation defects potentially induced by air voltage breakdown.
ECSS-E-ST-20C Rev.1 | ECSS - Superseded v1.0 | 5.8.2g | Requirement | ECSS-E-ST-20_0020238 | 1 | Unchanged | The harness restraining systems on the structure shall not bring about any stress at connector level.
ECSS-E-ST-20C Rev.1 | ECSS - Superseded v1.0 | 5.8.2h | Requirement | ECSS-E-ST-20_0020239 | 1 | Informative Change | There shall be umbilical and test connectors to provide external electrical interfaces. | NOTE 1 E.g. with the launcher and with the EGSE. NOTE 2 Functions provided include all those necessary for supporting AIT and launch site activities (e.g. monitor spacecraft operation, maintain synchronization between spacecraft, EGSE and real time simulators, put the spacecraft in a defined operation scenario like a quick upload of SW).
ECSS-E-ST-20C Rev.1 | ECSS - Superseded v1.0 | 5.8.2i | Requirement | ECSS-E-ST-20_0020240 | 1 | Informative Change | Electrical and Safe and arm plugs shall be provided for disabling on ground hazard functions. | NOTE For harness design and manufacturing guidelines and handbook, see RNC-CNES-Q-70-511 and NASA-STD-8739.4.
ECSS-E-ST-20C Rev.1 | ECSS - Superseded v1.0 | 5.8.2j | Requirement | ECSS-E-ST-20_0020241 | 2 | Normative Change | If cross-strapping of redundant paths and circuits is carried out in the harness, then provisions of ECSS-E-ST-50-14 clause 4.2.5.2 shall apply.
ECSS-E-ST-20C Rev.1 | ECSS - Superseded v1.0 | 5.9a | Requirement | ECSS-E-ST-20_0020242 | 2 | Normative Change | The design of electrical subsystems and payloads shall conform to ECSS-Q-ST-40.
ECSS-E-ST-20C Rev.1 | ECSS - Superseded v1.0 | 5.10a | Requirement | ECSS-E-ST-20_0020243 | 1 | Unchanged | For non pressurised and non potted high voltage equipment, the applicable pressure range when this equipment is on shall be specified.
ECSS-E-ST-20C Rev.1 | ECSS - Superseded v1.0 | 5.10b | Requirement | ECSS-E-ST-20_0020244 | 1 | Informative Change | Non pressurised and non potted high voltage equipment shall be designed and manufactured to avoid discharge phenomena according to Paschen curves valid for its specified pressure range. | NOTE ECSS-E-HB-20-05 provides useful directions on this aspect and in general to high voltage engineering.
ECSS-E-ST-20C Rev.1 | ECSS - Superseded v1.0 | 5.10c | Requirement | ECSS-E-ST-20_0020245 | 1 | Informative Change | The field enhancement factors shall be ensured by the design. | NOTE This applies in particular to the routing of high voltage cables.
ECSS-E-ST-20C Rev.1 | ECSS - Superseded v1.0 | 5.10d | Requirement | ECSS-E-ST-20_0020246 | 1 | Unchanged | For potted circuits, the glass transition point of the potting material shall be outside the temperature range of qualification.
ECSS-E-ST-20C Rev.1 | ECSS - Superseded v1.0 | 5.10e | Requirement | ECSS-E-ST-20_0020247 | 1 | Unchanged | The design of high voltage equipment shall be such that worst case DC and AC field strengths are less than half of the values for which breakdown can occur.
ECSS-E-ST-20C Rev.1 | ECSS - Superseded v1.0 | 5.11.1a | Recommendation | ECSS-E-ST-20_0020248 | 2 | Normative Change | The requirements of this Clause 5 should be verified by the verification methods and at the verification points listed in Table 8-3. | NOTE 1 Table 8-3 can be used as a starting point for the definition of the verification methods. NOTE 2 For more details on verification, see also ECSS-E-ST-10-02, in particular requirements 5.2.1c, 5.2.1d and 5.2.1e.
ECSS-E-ST-20C Rev.1 | ECSS - Superseded v1.0 | 5.11.2a | Requirement | ECSS-E-ST-20_0020249 | 2 | Deleted | <<deleted>>
ECSS-E-ST-20C Rev.1 | ECSS - Superseded v1.0 | 5.11.2b | Requirement | ECSS-E-ST-20_0020250 | 2 | Deleted | <<deleted>>
ECSS-E-ST-20C Rev.1 | ECSS - Superseded v1.0 | 5.11.2c | Requirement | ECSS-E-ST-20_0020251 | 2 | Deleted | <<deleted>>
ECSS-E-ST-20C Rev.1 | ECSS - Superseded v1.0 | 6.2.1a | Requirement | ECSS-E-ST-20_0020252 | 1 | Informative Change | The supplier shall establish an overall EMC programme. | NOTE 1 The EMC programme is an activity the purpose of which is to provide for spacecraft-level compatibility with the minimum impact to programme cost, schedule and operational capabilities. The role of the customer in the EMC programme is that of top-level oversight. NOTE 2 The EMC programme is based on requirements of this standard, the statement of work, spacecraft specification, and other applicable contractual documents.
ECSS-E-ST-20C Rev.1 | ECSS - Superseded v1.0 | 6.2.1b | Requirement | ECSS-E-ST-20_0020253 | 1 | Unchanged | The EMC programme shall: 1. plan and verify that EMC technical criteria, mainly design and management controls are in place to achieve EMC; 2. plan and accomplish the verification of spacecraft-level EMC.
ECSS-E-ST-20C Rev.1 | ECSS - Superseded v1.0 | 6.2.2a | Requirement | ECSS-E-ST-20_0020254 | 1 | Informative Change | As part of the EMC programme, an EMC control plan shall be written by the supplier for the PDR in conformance with the DRD in Annex A. | NOTE The Control plan initial release documents the procedures of the EMC programme including basic design guidelines, while subsequent routine updates document the programme progress.
ECSS-E-ST-20C Rev.1 | ECSS - Superseded v1.0 | 6.2.2b | Requirement | ECSS-E-ST-20_0020255 | 1 | Unchanged | The EMC control plan shall apply to every item of equipment and subsystem in the project.
ECSS-E-ST-20C Rev.1 | ECSS - Superseded v1.0 | 6.2.2c | Requirement | ECSS-E-ST-20_0020423 | 1 | Created | An EMC control plan shall be produced for every subsystem and equipment in answer to the requirements applicable at its level.
ECSS-E-ST-20C Rev.1 | ECSS - Superseded v1.0 | 6.2.3a | Requirement | ECSS-E-ST-20_0020256 | 1 | Unchanged | For such programmes where EMC has been identified during phase A as critical for mission performance, the EMC programme shall include an EMC Advisory Board (EMCAB).
ECSS-E-ST-20C Rev.1 | ECSS - Superseded v1.0 | 6.2.3b | Requirement | ECSS-E-ST-20_0020257 | 1 | Unchanged | The EMCAB shall: 1. Ensure the timely and effective execution of the EMC programme under the general project manager. 2. Respond to the problems related to EMC as they arise.
ECSS-E-ST-20C Rev.1 | ECSS - Superseded v1.0 | 6.2.3c | Requirement | ECSS-E-ST-20_0020258 | 1 | Informative Change | The supplier shall chair the EMCAB, with customer oversight. | NOTE 1 The EMCAB members are representatives of the Spacecraft Supplier and payload suppliers and users. NOTE 2 EMCAB members can invite associate suppliers or independent experts. NOTE 3 The EMCAB accomplishes its duties and document its activities mainly through the use of the system-level EMC documentation.
ECSS-E-ST-20C Rev.1 | ECSS - Superseded v1.0 | 6.3.1.1a | Requirement | ECSS-E-ST-20_0020259 | 1 | Unchanged | Functional criticality of circuits for all equipment/subsystem circuits shall be identified in accordance with the following categories: 1. Safety critical circuit - EMI problems that can result in loss of life or loss of space platform. This category comprises electro-explosive devices and their circuits. 2. Mission critical circuit - EMI problems that can results in injury, damage to space platform, mission abort or delay, or performance degradation which unacceptably reduces mission effectiveness. 3. Non critical circuit - Any problems that do not belong to categories 6.3.1.1a.1 and 6.3.1.1a.2.
ECSS-E-ST-20C Rev.1 | ECSS - Superseded v1.0 | 6.3.1.2a | Requirement | ECSS-E-ST-20_0020260 | 1 | Unchanged | The list of points where the margin is demonstrated (critical points) shall be submitted to the customer for approval.
ECSS-E-ST-20C Rev.1 | ECSS - Superseded v1.0 | 6.3.1.3a | Requirement | ECSS-E-ST-20_0020261 | 1 | Unchanged | Electromagnetic interference safety margins shall be determined at critical points under all operating conditions.
ECSS-E-ST-20C Rev.1 | ECSS - Superseded v1.0 | 6.3.1.3b | Requirement | ECSS-E-ST-20_0020262 | 1 | Unchanged | The minimum margins shall be 20 dB for safety critical circuits, and 6 dB for mission critical circuits.
ECSS-E-ST-20C Rev.1 | ECSS - Superseded v1.0 | 6.3.2.2a | Requirement | ECSS-E-ST-20_0020263 | 1 | Informative Change | The electromagnetic environment seen by the spacecraft and the EMC requirements during the pre-launch and launch phases shall be according to those described in the applicable launchers user's manuals. | NOTE Specific EMC requirements during the pre-launch and launch phase are described in an Interface Control document established on a contractual basis between the launching company and the customer.
ECSS-E-ST-20C Rev.1 | ECSS - Superseded v1.0 | 6.3.2.3a | Requirement | ECSS-E-ST-20_0020264 | 2 | Normative Change | For protection of radiometric and communication bands, requirements on “Emissions” of “Transmitted signals” in ECSS-E-ST-50-05 clause 5.5 shall apply.
ECSS-E-ST-20C Rev.1 | ECSS - Superseded v1.0 | 6.3.2.4a | Requirement | ECSS-E-ST-20_0020265 | 1 | Unchanged | The space system shall be protected against both direct and indirect effects of lightning such that the mission is without degradation of performances after exposure to the lightning environment.
ECSS-E-ST-20C Rev.1 | ECSS - Superseded v1.0 | 6.3.3a | Requirement | ECSS-E-ST-20_0020266 | 1 | Unchanged | The space system shall be designed so that humans, fuels, explosive systems, and electronically actuated thrusters are not exposed to hazards of electromagnetic radiation present in the entire electromagnetic environment, including interference sources from possible external transmitters.
ECSS-E-ST-20C Rev.1 | ECSS - Superseded v1.0 | 6.3.4.1a | Requirement | ECSS-E-ST-20_0020267 | 2 | Normative Change | A spacecraft charging protection programme shall be produced by the supplier for the PDR, and submitted to the customer for approval, in conformance with ECSS-E-ST-20-06 clause 5 and Annex A.
ECSS-E-ST-20C Rev.1 | ECSS - Superseded v1.0 | 6.3.4.2a | Requirement | ECSS-E-ST-20_0020268 | 1 | Informative Change | The spacecraft charging protection programme shall include the preparation and maintenance of an analysis plan, and the preparation and maintenance of a test plan. | NOTE The objective of the programme is to ensure that the space vehicle is capable of operating in the specified space plasma charging environment and its energetic electron content without degradation of the specified space vehicle capability and reliability and without changes in operational modes, location, or orientation.
ECSS-E-ST-20C Rev.1 | ECSS - Superseded v1.0 | 6.3.4.2b | Requirement | ECSS-E-ST-20_0020269 | 1 | Unchanged | The performance shall be accomplished without the intervention of external control such as commands from a ground station.
ECSS-E-ST-20C Rev.1 | ECSS - Superseded v1.0 | 6.3.4.2c | Requirement | ECSS-E-ST-20_0020270 | 1 | Informative Change | The spacecraft charging protection programme shall include: 1. surface electrostatic charging, 2. threat from internal electrostatic charging of dielectric materials and isolated conducting items, due to the penetration of energetic electrons as defined in the environmental specification. | NOTE ECSS-E-ST-20-06 is intended to provide clear and consistent requirements to the application of measures to assess and mitigate hazardous effects arising from spacecraft charging and other environmental effects on a spacecraft’s electrical behaviour.
ECSS-E-ST-20C Rev.1 | ECSS - Superseded v1.0 | 6.3.4.3a | Permission | ECSS-E-ST-20_0020403 | 1 | Unchanged | The space vehicle electrical subsystem and system may undergo an outage during an arc discharge if operation and performance returns to specified levels within 1. a telemetry main frame period after onset of the discharge, or 2. within some other period defined by the customer.
ECSS-E-ST-20C Rev.1 | ECSS - Superseded v1.0 | 6.3.4.3b | Requirement | ECSS-E-ST-20_0020404 | 2 | Deleted | <<deleted>>
ECSS-E-ST-20C Rev.1 | ECSS - Superseded v1.0 | 6.3.4.3c | Requirement | ECSS-E-ST-20_0020273 | 2 | Normative Change | Occurrence of an arc discharge during transmission of a command to the space vehicle from an external source as a ground station shall not result in any unintended action, whether the command is executed or not. | NOTE An external source can be a ground station.
ECSS-E-ST-20C Rev.1 | ECSS - Superseded v1.0 | 6.3.4.3d | Requirement | ECSS-E-ST-20_0020274 | 2 | Normative Change | Provision shall be made such that the space vehicle is capable of receiving and executing subsequent commands.
ECSS-E-ST-20C Rev.1 | ECSS - Superseded v1.0 | 6.3.4.3e | Requirement | ECSS-E-ST-20_0020275 | 1 | Unchanged | Provision shall be made such that the space vehicle meets specified performances within the time period defined in clause 6.3.4.3a.
ECSS-E-ST-20C Rev.1 | ECSS - Superseded v1.0 | 6.3.5a | Requirement | ECSS-E-ST-20_0020276 | 2 | Normative Change | The space system shall operate without performance degradation in the electromagnetic environment due to on-board sources, intentional or not.
ECSS-E-ST-20C Rev.1 | ECSS - Superseded v1.0 | 6.3.6a | Requirement | ECSS-E-ST-20_0020277 | 1 | Unchanged | The spacecraft shall be RF compatible with all antenna-connected equipments and subsystems, the compatibility criteria being based on the mission performance and operability requirements.
ECSS-E-ST-20C Rev.1 | ECSS - Superseded v1.0 | 6.3.6b | Requirement | ECSS-E-ST-20_0020278 | 1 | Unchanged | When an inter-system interface is required, each system shall be RF compatible with all antenna-connected equipments and subsystems, the compatibility criteria being based on the mission performance and operability requirements.
ECSS-E-ST-20C Rev.1 | ECSS - Superseded v1.0 | 6.3.6c | Requirement | ECSS-E-ST-20_0020279 | 1 | Unchanged | The RF compatibility analysis, if used instead of test, shall include the effects of inter-modulation products.
ECSS-E-ST-20C Rev.1 | ECSS - Superseded v1.0 | 6.3.7.2a | Requirement | ECSS-E-ST-20_0020280 | 1 | Informative Change | In case the payload involves equipments sensitive to DC H-Field, the maximum acceptable DC magnetic field at their location from the rest of the spacecraft shall be specified by the customer because of the mission performance requirements. | NOTE It is the role of the EMCAB to translate the customer’s DC magnetic field requirements, specified at the sensitive payload location, into subsystem and equipment magnetic requirements (magnetic field or magnetic moment limits, test methods).
ECSS-E-ST-20C Rev.1 | ECSS - Superseded v1.0 | 6.3.7.3a | Requirement | ECSS-E-ST-20_0020281 | 1 | Unchanged | On the basis of the attitude control requirements, the supplier shall derive magnetic requirements for the spacecraft so as to limit transient, diurnal and secular torques.
ECSS-E-ST-20C Rev.1 | ECSS - Superseded v1.0 | 6.3.7.3b | Requirement | ECSS-E-ST-20_0020282 | 1 | Unchanged | If magnetometers are used as part of the Spacecraft Attitude Control Subsystem, the maximum acceptable DC magnetic field at their location from the rest of the spacecraft shall be specified by the supplier because of the attitude control subsystem requirements and submitted to the customer approval.
ECSS-E-ST-20C Rev.1 | ECSS - Superseded v1.0 | 6.3.8.1a | Requirement | ECSS-E-ST-20_0020283 | 2 | Normative Change | The electrical bonding shall be in conformance with the requirements specified in clauses 4.2.11 and 5.3.10 of ECSS-E-ST-20-07.
ECSS-E-ST-20C Rev.1 | ECSS - Superseded v1.0 | 6.3.8.2a | Requirement | ECSS-E-ST-20_0020284 | 1 | Unchanged | A controlled ground reference concept, including the definition of circuit and unit categories shall be specified and agreed with the customer for the spacecraft prior to initial release of the EMC control plan.
ECSS-E-ST-20C Rev.1 | ECSS - Superseded v1.0 | 6.3.8.3a | Requirement | ECSS-E-ST-20_0020285 | 2 | Normative Change | Classification of cables, and cables shield shall be in conformance with the requirements specified in clauses 4.2.13 and 5.3.11 of ECSS-E-ST-20-07.
ECSS-E-ST-20C Rev.1 | ECSS - Superseded v1.0 | 6.3.9a | Requirement | ECSS-E-ST-20_0020286 | 2 | Normative Change | The EMC system design shall be performed in conformance with the requirements specified in clause 4.2 of ECSS-E-ST-20-07.
ECSS-E-ST-20C Rev.1 | ECSS - Superseded v1.0 | 6.4.1a | Requirement | ECSS-E-ST-20_0020287 | 1 | Unchanged | The verification plan shall be accomplished by the supplier in the frame of the EMC programme.
ECSS-E-ST-20C Rev.1 | ECSS - Superseded v1.0 | 6.4.1b | Requirement | ECSS-E-ST-20_0020288 | 1 | Unchanged | The verification plan shall be documented in the electromagnetic effects verification plan (EMEVP) in conformance with the DRDs in Annex B.
ECSS-E-ST-20C Rev.1 | ECSS - Superseded v1.0 | 6.4.1c | Requirement | ECSS-E-ST-20_0020289 | 1 | Unchanged | An electromagnetic effects verification report (EMEVR) in conformance with the DRD in Annex C shall be prepared by the supplier.
ECSS-E-ST-20C Rev.1 | ECSS - Superseded v1.0 | 6.4.2a | Requirement | ECSS-E-ST-20_0020290 | 1 | Unchanged | Safety margins for critical or EED circuit shall be demonstrated at system-level.
ECSS-E-ST-20C Rev.1 | ECSS - Superseded v1.0 | 6.4.2b | Requirement | ECSS-E-ST-20_0020291 | 1 | Unchanged | If the demonstration of safety margins is done by test, the spacecraft suite of equipment and subsystems shall be operated in a manner simulating actual operations, agreed with the customer.
ECSS-E-ST-20C Rev.1 | ECSS - Superseded v1.0 | 6.4.3a | Requirement | ECSS-E-ST-20_0020292 | 1 | Unchanged | EMC verification shall be performed in conformance with the requirements on “Verification” in specified in ECSS-E-ST-20-07.
ECSS-E-ST-20C Rev.1 | ECSS - Superseded v1.0 | 7.2.1.2.1a | Requirement | ECSS-E-ST-20_0020293 | 1 | Unchanged | All antenna terms used in all documentation (DDF, DJF, Test Report, Test Procedures, ICD and EIDP) shall follow the definitions found in IEEE 145:1993 ”Antenna Terms”.
ECSS-E-ST-20C Rev.1 | ECSS - Superseded v1.0 | 7.2.1.2.2a | Requirement | ECSS-E-ST-20_0020294 | 1 | Informative Change | The following engineering process shall be applied: 1. Perform an analysis of the mission requirements for RF signal transmission and reception for all systems and payload for all phases of the mission. 2. Perform electrical, mechanical and thermal computer assessments to identify feasibility and performance margin for the whole antenna farm 3. Establish performance budgets, including losses, simulation/measurement error and technology maturity margins for the whole antenna farm. 4. Establish prediction, measurement and operational error/accuracy budgets for the whole antenna farm. 5. Establish a plan for the maintenance and periodical review of the budgets established in requirement 7.2.1.2.2a.3 and 7.2.1.2.2a.4 during all project phases. | NOTE to item 4: E.g. Pointing, excitation, phase centre.
ECSS-E-ST-20C Rev.1 | ECSS - Superseded v1.0 | 7.2.1.3a | Requirement | ECSS-E-ST-20_0020295 | 1 | Informative Change | Antennas are in general single point failure elements; therefore their failure rates shall be agreed with the customer, specified and demonstrated. | NOTE To improve the failure rate, special precautions in the redundancy architecture are commonly taken to cover the failures of active elements.
ECSS-E-ST-20C Rev.1 | ECSS - Superseded v1.0 | 7.2.2.1a | Requirement | ECSS-E-ST-20_0020296 | 1 | Unchanged | The antenna category (7.2.2.2), composing elements (7.2.2.2.4), used technologies (7.2.2.4) and the performance parameters (7.2.2.5) shall be established at the beginning of the project phase B.
ECSS-E-ST-20C Rev.1 | ECSS - Superseded v1.0 | 7.2.2.2.1a | Requirement | ECSS-E-ST-20_0020297 | 1 | Informative Change | The antenna radiation pattern shall be characterised including the scattering effects of all surrounding structures. | NOTE TT&C and data transmission antennas are in general compact antennas (individual radiating elements - 7.2.2.3.1) with broad radiation patterns and a single beam. In some cases (e.g. deep space missions), more complex antennas falling into one of the other categories are used.
ECSS-E-ST-20C Rev.1 | ECSS - Superseded v1.0 | 7.2.2.2.1b | Requirement | ECSS-E-ST-20_0020298 | 1 | Unchanged | If a number of TT&C antennas operate simultaneously, the combined radiation pattern shall be used in the performance evaluation.
ECSS-E-ST-20C Rev.1 | ECSS - Superseded v1.0 | 7.2.2.2.2a | Requirement | ECSS-E-ST-20_0020299 | 1 | Informative Change | The reflection and transmission properties (losses, depolarisation and diffusivity) of the reflecting or transmitting elements shall be quantified and their impact on antenna performances assessed. | NOTE Reflector/Lens antennas are constituted by one or more radiating elements (7.2.2.3.1), possibly including an antenna RF chain (7.2.2.3.5), one or more (partially) reflecting or transmitting elements (reflectors - 7.2.2.3.2, lenses - 7.2.2.3.3) and an antenna support structure (in one or more portions- 7.2.2.3.6). If several radiating elements are present, also a Beam Forming Network can be present to distribute the RF signal (7.2.2.3.4).
ECSS-E-ST-20C Rev.1 | ECSS - Superseded v1.0 | 7.2.2.2.2b | Requirement | ECSS-E-ST-20_0020300 | 1 | Unchanged | The effects of antenna support structures shall be quantified and the impact on antenna performances assessed.
ECSS-E-ST-20C Rev.1 | ECSS - Superseded v1.0 | 7.2.2.2.2c | Requirement | ECSS-E-ST-20_0020301 | 1 | Informative Change | Deformations of reflector antennas, which parts are physically attached to different portions of the spacecraft platform, shall be quantified and their impact on antenna performance assessed. | NOTE For large reflector antennas that use hold-down and release, deployment mechanisms as well as pointing devices, ECSS-E-ST-33-11 can be applied.
ECSS-E-ST-20C Rev.1 | ECSS - Superseded v1.0 | 7.2.2.2.3a | Requirement | ECSS-E-ST-20_0020302 | 1 | Informative Change | The effect of the radiation of individual array element on the others shall be quantified and the impact on antenna performances assessed. | NOTE Array antennas are constituted by a number of radiating elements (7.2.2.3.1), possibly including an antenna RF chain (7.2.2.3.5) and arranged in a more or less regular layout. The RF signals are routed to/from each element through a wave-guiding network generally known as Beam Forming Network (7.2.2.3.4). An antenna support structure can also be present 7.2.2.3.6.
ECSS-E-ST-20C Rev.1 | ECSS - Superseded v1.0 | 7.2.2.2.3b | Requirement | ECSS-E-ST-20_0020303 | 1 | Unchanged | The effects of antenna support structures on the main RF wave propagation path shall be quantified and the impact on performance assessed.
ECSS-E-ST-20C Rev.1 | ECSS - Superseded v1.0 | 7.2.2.2.3c | Requirement | ECSS-E-ST-20_0020304 | 1 | Informative Change | Deformations of array antennas, which parts are physically attached to different portions of the spacecraft platform, shall be quantified ant their impact on antenna performance assessed. | NOTE For large array antennas that use hold-down and release, deployment mechanisms as well as pointing devices, ECSS-E-ST-33-11 can be applied.
ECSS-E-ST-20C Rev.1 | ECSS - Superseded v1.0 | 7.2.2.2.4a | Requirement | ECSS-E-ST-20_0020305 | 1 | Unchanged | For array-fed reflector antennas clauses 7.2.2.2.2 (Reflector/Lens antennas) and 7.2.2.2.3 (Array antennas) shall apply.
ECSS-E-ST-20C Rev.1 | ECSS - Superseded v1.0 | 7.2.2.3.1a | Requirement | ECSS-E-ST-20_0020306 | 1 | Informative Change | The isolated performances of radiating elements shall be characterised as part of the performance prediction of the whole antenna, at least up to the end of Phase B. | NOTE Individual radiating elements are a key element to the overall antenna performances. They can be completed by a chain of RF components (see antenna RF chain 7.2.2.3.5), to ensure a suitable RF interface.
ECSS-E-ST-20C Rev.1 | ECSS - Superseded v1.0 | 7.2.2.3.1b | Requirement | ECSS-E-ST-20_0020307 | 1 | Unchanged | Whenever an antenna RF chain is attached to the radiating element its impact on the radiating element performances shall be assessed.
ECSS-E-ST-20C Rev.1 | ECSS - Superseded v1.0 | 7.2.2.3.1c | Requirement | ECSS-E-ST-20_0020308 | 1 | Informative Change | Deviations from the nominal geometry of the radiating element shall be quantified and their impact on antenna performances assessed. | NOTE Typical deviations are due to manufacturing errors, thermo-elastic effects and modification of the material characteristic in the orbit environment, moisture release in composites.
ECSS-E-ST-20C Rev.1 | ECSS - Superseded v1.0 | 7.2.2.3.1d | Requirement | ECSS-E-ST-20_0020309 | 1 | Unchanged | It shall be demonstrated that the scattering of the radiation pattern of individual radiating elements does not affect the accuracy of all radiated performance measurement.
ECSS-E-ST-20C Rev.1 | ECSS - Superseded v1.0 | 7.2.2.3.1e | Requirement | ECSS-E-ST-20_0020310 | 1 | Unchanged | Thermal dissipation of RF power shall be quantified and the impact on antenna performances assessed.
ECSS-E-ST-20C Rev.1 | ECSS - Superseded v1.0 | 7.2.2.3.1f | Requirement | ECSS-E-ST-20_0020311 | 1 | Informative Change | Whenever a radiating element is used to route high power levels, 1. The applicable pressure range and gas properties shall be specified. 2. The design and manufacturing shall be performed to avoid discharge phenomena according to Paschen curves valid for its specified pressure range and gas properties. | NOTE See clause 7.3 for further details.
ECSS-E-ST-20C Rev.1 | ECSS - Superseded v1.0 | 7.2.2.3.1g | Requirement | ECSS-E-ST-20_0020312 | 1 | Unchanged | All metallic parts in a radiating element shall be connected to the equipment DC ground to avoid electrostatic discharge (ESD).
ECSS-E-ST-20C Rev.1 | ECSS - Superseded v1.0 | 7.2.2.3.2a | Requirement | ECSS-E-ST-20_0020313 | 1 | Unchanged | Reflective properties (losses, depolarisation, and diffusivity) of the materials and composites used shall be quantified and their impact on antenna performances assessed.
ECSS-E-ST-20C Rev.1 | ECSS - Superseded v1.0 | 7.2.2.3.2b | Requirement | ECSS-E-ST-20_0020314 | 1 | Unchanged | The reflective and transmissive properties (losses, depolarisation, diffusivity) of the materials and composites used for polarisation and frequency selective reflectors shall be quantified and their impact on antenna performances assessed.
ECSS-E-ST-20C Rev.1 | ECSS - Superseded v1.0 | 7.2.2.3.2c | Requirement | ECSS-E-ST-20_0020315 | 1 | Informative Change | Deviations from the nominal geometry of the reflector shall be quantified and their impact on antenna performances assessed. | NOTE 1 Reflectors can require hold-down and release, deployment as well as pointing devices. ECSS-E-ST-33-11 and ECSS-Q-ST-70 are relevant and applicable in this case. NOTE 2 Typical deviations are due to manufacturing errors, thermo-elastic effects and modification of the material characteristic in the orbit environment, moisture release in composites.
ECSS-E-ST-20C Rev.1 | ECSS - Superseded v1.0 | 7.2.2.3.3a | Requirement | ECSS-E-ST-20_0020316 | 2 | Normative Change | Reflective and transmissive properties of the materials and composites used for the lenses shall be quantified and their impact on antenna performances assessed. | NOTE Examples of reflective and transmissive properties are losses, depolarization and diffusivity.
ECSS-E-ST-20C Rev.1 | ECSS - Superseded v1.0 | 7.2.2.3.3b | Requirement | ECSS-E-ST-20_0020317 | 1 | Informative Change | Deviations from the nominal geometry of the lens shall be quantified and their impact on antenna performances assessed. | NOTE Typical deviations are due to manufacturing errors, thermo-elastic effects and modification of the material characteristic in the orbit environment, moisture release in composites.
ECSS-E-ST-20C Rev.1 | ECSS - Superseded v1.0 | 7.2.2.3.3c | Requirement | ECSS-E-ST-20_0020318 | 1 | Unchanged | Measures to drain accumulated electric charges from all non conductive parts shall be implemented to avoid electrostatic discharge (ESD).
ECSS-E-ST-20C Rev.1 | ECSS - Superseded v1.0 | 7.2.2.3.3d | Requirement | ECSS-E-ST-20_0020319 | 1 | Unchanged | Any metallic parts shall be connected to the equipment DC ground to avoid electrostatic discharge (ESD).
ECSS-E-ST-20C Rev.1 | ECSS - Superseded v1.0 | 7.2.2.3.4a | Requirement | ECSS-E-ST-20_0020320 | 1 | Unchanged | The circuit characteristics of the RF BFN shall be independently quantified and their impact on antenna performances assessed at least up to CDR.
ECSS-E-ST-20C Rev.1 | ECSS - Superseded v1.0 | 7.2.2.3.4b | Requirement | ECSS-E-ST-20_0020321 | 1 | Informative Change | Deviations from the nominal geometry of the RF BFN shall be quantified and their impact on antenna performances assessed. | NOTE Typical deviations are due to manufacturing errors, thermo-elastic effects and modification of the material characteristic in the orbit environment, moisture release in composites.
ECSS-E-ST-20C Rev.1 | ECSS - Superseded v1.0 | 7.2.2.3.4c | Requirement | ECSS-E-ST-20_0020322 | 1 | Unchanged | In all RF BFN structures having a central conductor (ideally insulated), the thermal power generated by Joule effect on the conductor itself shall be quantified and its impact on antenna performances assessed.
ECSS-E-ST-20C Rev.1 | ECSS - Superseded v1.0 | 7.2.2.3.4d | Requirement | ECSS-E-ST-20_0020323 | 1 | Unchanged | For RF BFN, the applicable pressure range and gas properties shall be specified.
ECSS-E-ST-20C Rev.1 | ECSS - Superseded v1.0 | 7.2.2.3.4e | Requirement | ECSS-E-ST-20_0020324 | 1 | Informative Change | For RF BFN, the design and manufacturing shall be performed to avoid discharge phenomena according to Paschen curves valid for its specified pressure range and gas properties. | NOTE See clause 7.3 for further details.
ECSS-E-ST-20C Rev.1 | ECSS - Superseded v1.0 | 7.2.2.3.5a | Requirement | ECSS-E-ST-20_0020325 | 1 | Unchanged | The circuit characteristics of the antenna RF chain shall be independently quantified and their impact on antenna performances assessed at least up to CDR.
ECSS-E-ST-20C Rev.1 | ECSS - Superseded v1.0 | 7.2.2.3.5b | Requirement | ECSS-E-ST-20_0020326 | 1 | Unchanged | The cumulative effects of wave propagation discontinuities along the whole antenna RF chain, including the radiating elements attached to it, shall be quantified and the impact on antenna performances assessed.
ECSS-E-ST-20C Rev.1 | ECSS - Superseded v1.0 | 7.2.2.3.5c | Requirement | ECSS-E-ST-20_0020327 | 1 | Unchanged | For antenna RF chain the applicable pressure range and gas properties shall be specified.
ECSS-E-ST-20C Rev.1 | ECSS - Superseded v1.0 | 7.2.2.3.5d | Requirement | ECSS-E-ST-20_0020328 | 1 | Informative Change | For antenna RF chain the design and manufacturing shall be performed to avoid discharge phenomena according to Paschen curves valid for its specified pressure range and gas properties. | NOTE See clause 7.3 for further details.
ECSS-E-ST-20C Rev.1 | ECSS - Superseded v1.0 | 7.2.2.3.6a | Requirement | ECSS-E-ST-20_0020329 | 1 | Unchanged | The possible scattering effects of the support structures shall be quantified and their impact on the antenna performances assessed.
ECSS-E-ST-20C Rev.1 | ECSS - Superseded v1.0 | 7.2.2.3.6b | Requirement | ECSS-E-ST-20_0020330 | 1 | Informative Change | Deviations from the nominal geometry of the supporting structure shall be quantified and their impact on antenna performances assessed. | NOTE Typical deviations are due to manufacturing errors, thermo-elastic effects and modification of the material characteristic in the orbit environment, moisture release in composites.
ECSS-E-ST-20C Rev.1 | ECSS - Superseded v1.0 | 7.2.2.4.1a | Requirement | ECSS-E-ST-20_0020331 | 1 | Informative Change | The level of passive inter-modulation products generated by the antenna shall be quantified and their impact on antenna performances assessed. | NOTE 1 See clause 7.4 for further details. NOTE 2 Ferro-magnetic materials and metal-to-metal junctions are the most common non-linear elements in antennas.
ECSS-E-ST-20C Rev.1 | ECSS - Superseded v1.0 | 7.2.2.4.1b | Requirement | ECSS-E-ST-20_0020332 | 1 | Informative Change | The impact of thermally-induced effects on the generation of passive intermodulation products shall be quantified and the impact on antenna performances assessed. | NOTE A typical example of thermally induced effects triggering the generation of PIM is the sudden releases of stresses in metal-to-metal joints due to temperature variations.
ECSS-E-ST-20C Rev.1 | ECSS - Superseded v1.0 | 7.2.2.4.1c | Requirement | ECSS-E-ST-20_0020333 | 1 | Unchanged | Thermally induced changes of dimension and shape in all metallic antenna parts shall be quantified and their impact on antenna performances assessed.
ECSS-E-ST-20C Rev.1 | ECSS - Superseded v1.0 | 7.2.2.4.2a | Requirement | ECSS-E-ST-20_0020334 | 1 | Informative Change | The impact of surface characteristics and finish on antenna performances shall be assessed. | NOTE 1 In particular this is essential for the RF conductive surfaces of the component. NOTE 2 Electrical conductivity and depolarisation properties are the most typical parameters affected.
ECSS-E-ST-20C Rev.1 | ECSS - Superseded v1.0 | 7.2.2.4.2b | Requirement | ECSS-E-ST-20_0020335 | 1 | Unchanged | Thermally induced changes of dimension and shape in all composite and combined metal-composite antenna parts shall be quantified and their impact on antenna performances assessed.
ECSS-E-ST-20C Rev.1 | ECSS - Superseded v1.0 | 7.2.2.4.2c | Requirement | ECSS-E-ST-20_0020336 | 1 | Unchanged | Measures to drain accumulated electric charges from composite parts shall be implemented to avoid electrostatic discharge (ESD).
ECSS-E-ST-20C Rev.1 | ECSS - Superseded v1.0 | 7.2.2.4.3a | Requirement | ECSS-E-ST-20_0020337 | 1 | Informative Change | The dielectric losses of plastic component in the RF power path shall be quantified and their impact on antenna performances assessed. | NOTE Components made from homogeneous plastic are usually limited to small parts (e.g. spacers or washers).
ECSS-E-ST-20C Rev.1 | ECSS - Superseded v1.0 | 7.2.2.4.3b | Requirement | ECSS-E-ST-20_0020338 | 1 | Unchanged | Thermally induced changes of dimension and shape in all plastic and combined metal-plastic antenna parts shall be quantified and their impact on antenna performances assessed.
ECSS-E-ST-20C Rev.1 | ECSS - Superseded v1.0 | 7.2.2.4.3c | Requirement | ECSS-E-ST-20_0020339 | 1 | Unchanged | Measures to drain accumulated electric charges from all plastic parts shall be implemented to avoid electrostatic discharge (ESD).
ECSS-E-ST-20C Rev.1 | ECSS - Superseded v1.0 | 7.2.2.5a | Requirement | ECSS-E-ST-20_0020340 | 1 | Unchanged | The characterisation of antenna performances shall cover the following parameters. 1. Coverage or Beam shape; 2. Directivity; 3. Electrical boresight or Beam pointing; 4. Gain or Beam efficiency; 5. Input impedance mismatch factor; 6. Radiation pattern; 7. Sense of polarization; 8. Side lobe level; 9. Polarisation purity or Axial ratio; 10. Group delay; 11. Noise temperature, for receive antennas; 12. Phase centre position; 13. Variations with frequency, angle (where applicable) and aging of all above parameters.
ECSS-E-ST-20C Rev.1 | ECSS - Superseded v1.0 | 7.2.3.1a | Requirement | ECSS-E-ST-20_0020341 | 1 | Informative Change | Connectors or waveguide flanges at the antenna ports shall be demonstrated to have the specified power handling capabilities and impedance mismatch factors. | NOTE Antenna RF ports are realised using a wave-guiding structure (coaxial cable or waveguide, in most instances). Connectors or flanges are used to realise the physical interface.
ECSS-E-ST-20C Rev.1 | ECSS - Superseded v1.0 | 7.2.3.1b | Requirement | ECSS-E-ST-20_0020342 | 1 | Unchanged | It shall be demonstrated that the generation of passive inter-modulation products that can occur at the antenna ports is below the specified limits agreed with the customer.
ECSS-E-ST-20C Rev.1 | ECSS - Superseded v1.0 | 7.2.3.1c | Requirement | ECSS-E-ST-20_0020343 | 1 | Unchanged | For antenna ports the applicable pressure range and gas properties shall be specified.
ECSS-E-ST-20C Rev.1 | ECSS - Superseded v1.0 | 7.2.3.1d | Requirement | ECSS-E-ST-20_0020344 | 1 | Informative Change | For antenna ports the design and manufacturing shall be performed to avoid discharge phenomena according to Paschen curves valid for its specified pressure range and gas properties. | NOTE See clauses 7.3 and 7.4 for further details.
ECSS-E-ST-20C Rev.1 | ECSS - Superseded v1.0 | 7.2.3.2a | Requirement | ECSS-E-ST-20_0020345 | 1 | Informative Change | Electromagnetic interactions among the antenna and the surrounding spacecraft structure and appendages shall be quantified starting from Phase B, as a minimum, and their impact on antenna performances assessed. | NOTE The field radiated or received by the antenna interacts with the surrounding environment. Interactions with the spacecraft structure and appendages usually have a direct impact on the antenna performances.
ECSS-E-ST-20C Rev.1 | ECSS - Superseded v1.0 | 7.2.3.2b | Requirement | ECSS-E-ST-20_0020346 | 1 | Unchanged | For all high-power applications, the risk of generation of passive inter-modulation products by the surrounding spacecraft structure and appendages shall be assessed starting from Phase B, as a minimum, and the impact on antenna performances assessed.
ECSS-E-ST-20C Rev.1 | ECSS - Superseded v1.0 | 7.2.4a | Requirement | ECSS-E-ST-20_0020347 | 2 | Normative Change | The requirements of this clause 7.2 shall be verified by the verification methods, at the reviews, and recorded in the documents as specified in Table 8-3. | NOTE For verification, see also ECSS-E-ST-10-02.
ECSS-E-ST-20C Rev.1 | ECSS - Superseded v1.0 | 7.3.2.1a | Requirement | ECSS-E-ST-20_0020348 | 1 | Unchanged | All the components and equipments of the RF chain shall be able to stand the maximum specified operating RF power during its application in space with: 1. no degradation of the component, 2. no degradation of the RF signal including radiative losses, and 3. with their thermal levels not exceeding those corresponding to the maximum available RF power at the maximum qualification temperature.
ECSS-E-ST-20C Rev.1 | ECSS - Superseded v1.0 | 7.3.2.2a | Requirement | ECSS-E-ST-20_0020349 | 1 | Unchanged | Each element of the RF chain shall be designed and verified to withstand the maximum specified operating RF power levels plus safety margins agreed with the customer in the development phase at the maximum qualification temperature.
ECSS-E-ST-20C Rev.1 | ECSS - Superseded v1.0 | 7.3.3.1a | Requirement | ECSS-E-ST-20_0020350 | 1 | Unchanged | All the components and equipments of the RF chain shall be free of any risk of Gas discharge (Corona) at the maximum specified operating RF power over the full pressure range during: 1. the depressurization of the RF components and equipments at launch environmental conditions, 2. the pressurization due to out-gassing of the spacecraft in orbit, 3. ground testing at ambient pressure, and 4. the pressurization of the spacecraft during planetary re-entry phases at the mission environmental conditions.
ECSS-E-ST-20C Rev.1 | ECSS - Superseded v1.0 | 7.3.3.1b | Requirement | ECSS-E-ST-20_0020351 | 2 | Normative Change | For those components and equipments which design does not allow operating them over the full pressure range the following action shall be taken: 1. specify the applicable pressure range and gas properties, 2. ensure that the design and manufacturing is such to avoid discharge phenomena according to Paschen curves valid for its specified pressure range and gas properties.
ECSS-E-ST-20C Rev.1 | ECSS - Superseded v1.0 | 7.3.3.2a | Requirement | ECSS-E-ST-20_0020352 | 1 | Unchanged | RF components and equipments of the RF chain shall be designed and verified to withstand the maximum specified operating RF power levels plus safety margins agreed with the customer in the development phase.
ECSS-E-ST-20C Rev.1 | ECSS - Superseded v1.0 | 7.3.4a | Requirement | ECSS-E-ST-20_0020353 | 1 | Unchanged | The following criteria shall be met for qualification for power handling and gas discharge: 1. the RF component and equipment has no physical degradation, 2. the RF component and equipment has no degradation of the RF performance during and after the test.
ECSS-E-ST-20C Rev.1 | ECSS - Superseded v1.0 | 7.4.2a | Requirement | ECSS-E-ST-20_0020354 | 1 | Unchanged | The acceptance level of interference caused by passive intermodulation products shall be agreed with the customer in the development phase.
ECSS-E-ST-20C Rev.1 | ECSS - Superseded v1.0 | 7.4.2b | Requirement | ECSS-E-ST-20_0020355 | 1 | Unchanged | All the components of the RF chain shall be designed and manufactured to guarantee that the passive intermodulation products derived from the transmit carriers do not cause interference with any of the spacecraft receive bands or third party protected frequency bands during the operating temperature cycles.
ECSS-E-ST-20C Rev.1 | ECSS - Superseded v1.0 | 7.4.3a | Requirement | ECSS-E-ST-20_0020356 | 1 | Unchanged | All operating conditions shall be identified in which two or more transmit RF signals simultaneously illuminate or passed through a passive RF component, equipment or both.
ECSS-E-ST-20C Rev.1 | ECSS - Superseded v1.0 | 7.4.3b | Requirement | ECSS-E-ST-20_0020357 | 1 | Unchanged | For each of the conditions identified in 7.4.3a, the frequencies, number of carriers and power levels of these carriers shall be determined.
ECSS-E-ST-20C Rev.1 | ECSS - Superseded v1.0 | 7.4.3c | Requirement | ECSS-E-ST-20_0020358 | 1 | Unchanged | An analysis shall be performed to establish all the passive intermodulation products falling within any of the spacecraft receive bands or third party protected frequency bands, for all combinations of frequency carriers up to the intermodulation order of 100.
ECSS-E-ST-20C Rev.1 | ECSS - Superseded v1.0 | 7.4.4a | Requirement | ECSS-E-ST-20_0020359 | 1 | Unchanged | Testing at the lowest intermodulation order as identified in 7.4.3c shall be performed to ensure that the amplitudes of the passive intermodulation products are below the specified interference level.
ECSS-E-ST-20C Rev.1 | ECSS - Superseded v1.0 | 7.4.4b | Requirement | ECSS-E-ST-20_0020360 | 1 | Unchanged | Passive Intermodulation tests shall be carried out on the flight hardware in the same configuration as it is during operational use.
ECSS-E-ST-20C Rev.1 | ECSS - Superseded v1.0 | 7.4.4c | Requirement | ECSS-E-ST-20_0020361 | 1 | Unchanged | The test frequencies, number of carriers and power levels of these carriers shall be those as identified in 7.4.3b.
ECSS-E-ST-20C Rev.1 | ECSS - Superseded v1.0 | 7.4.4d | Requirement | ECSS-E-ST-20_0020362 | 1 | Unchanged | Qualification testing shall be carried out 1. on RF non radiative passive components, or equipments, or systems, over the full qualification temperature range, 2. on RF radiative components, equipments or systems over a temperature range to be agreed with the customer, range which can be limited to ambient temperature.
ECSS-E-ST-20C Rev.1 | ECSS - Superseded v1.0 | 7.4.4e | Requirement | ECSS-E-ST-20_0020363 | 1 | Unchanged | Acceptance testing shall be carried out on flight components, equipments or systems over an acceptance temperature range to be agreed with the customer, range which can be limited to ambient temperature.
ECSS-E-ST-20C Rev.1 | ECSS - Superseded v1.0 | 7.4.5a | Requirement | ECSS-E-ST-20_0020364 | 1 | Unchanged | The amplitude of each passive intermodulation product falling within any of the spacecraft receive bands or third party protected frequency bands shall be lower than the level specified in 7.4.2a.
ECSS-E-ST-20C Rev.1 | ECSS - Superseded v1.0 | 7.5a | Recommendation | ECSS-E-ST-20_0020405 | 2 | Normative Change | The requirements of the clauses 7.3 and 7.4 should be verified by the verification methods, at the reviews, and recorded in the documentation as specified in Table 8-3.
ECSS-E-ST-20C Rev.1 | ECSS - Superseded v1.0 | A.2.1a | Requirement | ECSS-E-ST-20_0020365 | 1 | Unchanged | The EMC control plan shall contain a description of the purpose, objective, content and the reason of prompting its preparation.
ECSS-E-ST-20C Rev.1 | ECSS - Superseded v1.0 | A.2.1b | Requirement | ECSS-E-ST-20_0020366 | 1 | Unchanged | The EMC control plan shall list the applicable and reference documents to support the generation of the document.
ECSS-E-ST-20C Rev.1 | ECSS - Superseded v1.0 | A.2.1c | Requirement | ECSS-E-ST-20_0020367 | 1 | Unchanged | The EMC control plan shall include any additional definition, abbreviation or symbol used.
ECSS-E-ST-20C Rev.1 | ECSS - Superseded v1.0 | A.2.1d | Requirement | ECSS-E-ST-20_0020368 | 2 | Normative Change | The EMC control plan shall list the EMC requirements to be verified, covering at least the following areas: 1. The EMC programme management: (a) responsibilities of customer and supplier at all levels, lines and protocols of communication, control of design changes; (b) planning of the EMC control program: facilities and personnel required for successful implementation of the EMC control program; methods and procedures of accomplishing EMC design reviews and coordination; (c) programme schedules: Integration of EMC program schedule and milestones within the program development master schedule. 2. System level performance and design requirements: (a) definition of electromagnetic and related environments; (b) definition of critical circuits; (c) allocation of design responses at system and subsystem and equipment levels; (d) antenna-to-antenna interference reduction analysis and technique; (e) magnetic moment upper limit required for AOCS; (f) magnetic cleanliness control plan (spacecraft with specific payloads); (g) magnetic budget; (h) establishment of a controlled grounding scheme; (i) assessment of possible fault currents; (j) wiring (including shielding and shield termination and categorization) practises; (k) electrical bonding; (l) material properties, effects of corrosion prevention and similar concerns on bonding and general EMC issues; (m) design criteria for alleviating effects of spacecraft charging and other electrification issues. 3. Subsystem and equipment EMI performance requirements and verification: (a) allocated EMI performance at the equipment level, including tailored equipment level requirements. The control plan is the vehicle for tailoring limits and test methods; (1) Conducted emission on power leads in the frequency domain (2) Inrush current on power leads (3) Common mode conducted emission on power and signal leads (4) Conducted emission on antenna ports (5) DC magnetic field emission (6) Radiated magnetic field emission in the low frequency range (scientific spacecraft) (7) Radiated electric field emission in the low frequency range (scientific spacecraft) (8) Radiated emission of RF electric field (9) Conducted susceptibility on power leads in differential mode (10) Conducted susceptibility on power and signal leads in common mode (11) Conducted susceptibility to transients on power leads (12) Radiated susceptibility to low frequency magnetic fields (13) Radiated susceptibility to RF electric fields (14) Susceptibility to electrostatic discharges (b) Summary of test results from subsystem and equipment level EMI tests. Any specification non-compliances judged to be acceptable is described in detail and the justifying rationale presented. 4. Electro-Explosive Devices (EED): (a) appropriate requirements (ECSS-E-ST-33-11 and ECSS-E-ST-20-07); (b) design techniques; (c) verification. 5. EMC analysis: (a) predictions of intra-system EMI and EMC based on expected or actual equipment and subsystem EMI characteristics; (b) design of solutions for predicted or actual interference situations; 6. Spacecraft level EMC verification, including outline of system-level EMC test plan, including rationale for selection of critical circuits for safety margin demonstration and instrumentation techniques for both critical and EED circuit sensitisation.
ECSS-E-ST-20C Rev.1 | ECSS - Superseded v1.0 | B.2.1a | Requirement | ECSS-E-ST-20_0020369 | 1 | Unchanged | The EMEVP shall contain a description of the purpose, objective, content and the reason of prompting its preparation.
ECSS-E-ST-20C Rev.1 | ECSS - Superseded v1.0 | B.2.1b | Requirement | ECSS-E-ST-20_0020370 | 1 | Unchanged | The EMEVP shall list the applicable and reference documents to support the generation of the document.
ECSS-E-ST-20C Rev.1 | ECSS - Superseded v1.0 | B.2.1c | Requirement | ECSS-E-ST-20_0020371 | 1 | Unchanged | The EMEVP shall include any additional definition, abbreviation or symbol used.
ECSS-E-ST-20C Rev.1 | ECSS - Superseded v1.0 | B.2.1d | Requirement | ECSS-E-ST-20_0020372 | 1 | Informative Change | The EMEVP shall list the requirements of the plan, including: 1. methods to be used to select critical circuits, used to monitor conformance to degradation criteria and safety margins, including the definition of the method of selection; 2. procedures used for developing failure criteria and limits; 3. test conditions and procedures for all electronic and electrical equipment installed in or associated with spacecraft and sequence for operations during tests, including switching; 4. specific tolerance for particular measurement; 5. implementation and application of test procedures, including modes of operation and monitoring points for each subsystem or equipment; 6. use of approved results from laboratory interference tests on subsystems and equipment; 7. methods and procedures for data readout and analysis; 8. means of verifying design adequacy of spacecraft electrification; 9. means of simulating and testing electro-explosive subsystems and devices (EEDs); 10. verifying electrical power quality, and methods for monitoring DC and AC power busses; 11. test locations and descriptions of arrangements for simulating operational performance in cases where actual operation is impractical; 12. configuration of equipment and subsystems modes of operation to ensure victim equipment and subsystems are tested in most sensitive modes, while culprit equipment and subsystems are tested in noisiest mode(s); 13. details concerning frequency ranges, channels, and combinations to be specifically tested such as image frequencies, intermediate frequencies, local oscillator, transmitter fundamental and harmonically related frequencies, and including subsystem susceptibility frequencies identified during laboratory testing; 14. to precise parallel or series injection for conducted susceptibility test; 15. personnel to perform the test, including customer and supplier personnel at all levels, and quality representatives; 16. list of all test equipment to use, including a description of unique EMC instrumentation for stimulating and measuring electrical, electronic, and mechanical outputs of equipment and subsystems to be monitored during the test programme; 17. description of cables attached to the equipment under test; 18. definition of the line impedance stabilization network (values of internal components); 19. need for calibration and check of the measurement setup; 20. antennas to use for RF emission and susceptibility tests; 21. Method of switching ON for inrush current testing. | NOTE to item 4 “specific tolerance for particular measurement”: See also B.2.1e.and f.
ECSS-E-ST-20C Rev.1 | ECSS - Superseded v1.0 | B.2.1e | Requirement | ECSS-E-ST-20_0020373 | 1 | Unchanged | An intra-system compatibility culprit/victim test matrix shall be included in the EMEVP, showing all combinations of individual equipment/subsystems to be tested in order to verify overall intra-system compatibility;
ECSS-E-ST-20C Rev.1 | ECSS - Superseded v1.0 | B.2.1f | Requirement | ECSS-E-ST-20_0020374 | 1 | Unchanged | The description of the Step-by-step test procedures for operation of all matrix equipment shall be included in the EMEVP to support test execution.
ECSS-E-ST-20C Rev.1 | ECSS - Superseded v1.0 | C.2.1a | Requirement | ECSS-E-ST-20_0020375 | 1 | Unchanged | The EMEVR shall contain a description of the purpose, objective, content and the reason of prompting its preparation.
ECSS-E-ST-20C Rev.1 | ECSS - Superseded v1.0 | C.2.1b | Requirement | ECSS-E-ST-20_0020376 | 1 | Unchanged | The EMEVR shall list the applicable and reference documents to support the generation of the document.
ECSS-E-ST-20C Rev.1 | ECSS - Superseded v1.0 | C.2.1c | Requirement | ECSS-E-ST-20_0020377 | 1 | Unchanged | The EMEVR shall include any additional definition, abbreviation or symbol used.
ECSS-E-ST-20C Rev.1 | ECSS - Superseded v1.0 | C.2.1d | Requirement | ECSS-E-ST-20_0020378 | 1 | Unchanged | The EMEVR shall include: 1. identification of specific objectives, including applicable requirements and EMEVP references; 2. description of test article (e.g. configuration and drawings and photographs); 3. description of any fixes or configuration changes to article resulting from verification failures; 4. description of changes to cables attached to the equipment under test with respect to the EMEVP 5. summary of results including an executive summary stating degree of conformance to requirements; 6. description of any deviations from test facilities, analysis techniques or tools, and inspection aids in EMEVP; 7. description of any deviations from step-by-step procedures in EMEVP; 8. test set-up diagrams/photographs as appropriate; 9. list of test equipment, including calibration information; 10. recorded data or logs, including instrument readings, correction factors, and reduced results; methods of data reduction. 11. If value of data has been compromised due to test conditions, the reason and impact on results; 12. description of ambient and other test conditions.
ECSS-E-ST-20C Rev.1 | ECSS - Superseded v1.0 | D.2.1a | Requirement | ECSS-E-ST-20_0020379 | 1 | Unchanged | The battery user manual shall contain the following information: 1. maximum ground storage life (where applicable before and after activation); 2. maximum period of non-use without special “wake-up” cycling; 3. range of battery temperatures and maximum durations during pre-launch and operational phases; 4. battery maintenance procedures during integration and pre-launch phases including case of launch delay; 5. storage procedure, range of storage temperature, cell discharge requirements before storage; 6. humidity and packaging constraints for storage; 7. maximum and minimum state of charge to be maintained during storage, requirements on individual shorting of cells, details of any trickle charge or periodic maintenance (e.g. minimum voltage checks and top-up charge to a maximum voltage in case a minimum cell voltage is reached) 8. reactivation procedure after storage; 9. handling and cell connecting procedures and precautions; 10. cell and battery safety related information; 11. transportation requirements.
ECSS-E-ST-31-02C | ECSS - Superseded v1.0 | 5.1.1a | Requirement | ECSS-E-ST-31-02_1190003 | 1 | Created | The qualification process shall be based on a technical requirements specification, approved by the customer. | NOTE Usually the technical specification evolves from the functional requirements of the customer and defines the technical performances for the proposed solution as part of a business agreement.
ECSS-E-ST-31-02C | ECSS - Superseded v1.0 | 5.1.1b | Requirement | ECSS-E-ST-31-02_1190004 | 1 | Created | The technical requirements specification specified in 5.1.1a shall be written in accordance with DRD in Annex A.
ECSS-E-ST-31-02C | ECSS - Superseded v1.0 | 5.1.2a | Requirement | ECSS-E-ST-31-02_1190005 | 1 | Created | The specification shall be identifiable, referable and related to a TPHTE product.
ECSS-E-ST-31-02C | ECSS - Superseded v1.0 | 5.1.2b | Requirement | ECSS-E-ST-31-02_1190006 | 1 | Created | The following entity shall be responsible for the TS: 1. the supplier for a generic TPHTE specification, which is not related to a specific application; 2. the customer for a specific TPHTE specification, which is related to a specific application. | NOTE A delta qualification can be necessary, if the generic specification does not completely meet the requirements for a specific application.
ECSS-E-ST-31-02C | ECSS - Superseded v1.0 | 5.1.2c | Requirement | ECSS-E-ST-31-02_1190007 | 1 | Created | Each technical requirement shall be separately stated.
ECSS-E-ST-31-02C | ECSS - Superseded v1.0 | 5.1.2d | Requirement | ECSS-E-ST-31-02_1190008 | 1 | Created | Abbreviated terms used in requirements shall be defined in a dedicated section of the specification.
ECSS-E-ST-31-02C | ECSS - Superseded v1.0 | 5.1.2e | Requirement | ECSS-E-ST-31-02_1190009 | 1 | Created | The technical requirements shall be consistent and not in conflict with the other requirements within the specification.
ECSS-E-ST-31-02C | ECSS - Superseded v1.0 | 5.1.2f | Requirement | ECSS-E-ST-31-02_1190010 | 1 | Created | The technical requirements shall not be in conflict with other requirements contained in business agreement documents.
ECSS-E-ST-31-02C | ECSS - Superseded v1.0 | 5.1.2g | Requirement | ECSS-E-ST-31-02_1190011 | 1 | Created | The specification shall be complete in terms of applicable technical requirements and reference to applicable documents.
ECSS-E-ST-31-02C | ECSS - Superseded v1.0 | 5.1.2h | Requirement | ECSS-E-ST-31-02_1190012 | 1 | Created | The specification shall be under configuration management.
ECSS-E-ST-31-02C | ECSS - Superseded v1.0 | 5.1.2i | Requirement | ECSS-E-ST-31-02_1190013 | 1 | Created | Quantity of units required for the qualification process shall be specified in the TS. | NOTE TS exclude requirements such as cost, methods of payment, time or place of delivery.
ECSS-E-ST-31-02C | ECSS - Superseded v1.0 | 5.1.3a | Requirement | ECSS-E-ST-31-02_1190014 | 1 | Created | Each technical requirement shall be described in quantifiable terms.
ECSS-E-ST-31-02C | ECSS - Superseded v1.0 | 5.1.3b | Requirement | ECSS-E-ST-31-02_1190015 | 1 | Created | The technical requirements shall be unambiguous.
ECSS-E-ST-31-02C | ECSS - Superseded v1.0 | 5.1.3c | Requirement | ECSS-E-ST-31-02_1190016 | 1 | Created | Each technical requirement shall be unique.
ECSS-E-ST-31-02C | ECSS - Superseded v1.0 | 5.1.3d | Requirement | ECSS-E-ST-31-02_1190017 | 1 | Created | A unique identifier shall be assigned to each technical requirement.
ECSS-E-ST-31-02C | ECSS - Superseded v1.0 | 5.1.3e | Requirement | ECSS-E-ST-31-02_1190018 | 1 | Created | Each technical requirement shall be separately stated.
ECSS-E-ST-31-02C | ECSS - Superseded v1.0 | 5.1.3f | Requirement | ECSS-E-ST-31-02_1190019 | 1 | Created | A technical requirement shall be verifiable using one or more approved verification methods.
ECSS-E-ST-31-02C | ECSS - Superseded v1.0 | 5.1.3g | Requirement | ECSS-E-ST-31-02_1190020 | 1 | Created | The tolerance shall be specified for each parameter/variable. | NOTE The technical requirement tolerance is a range of values within which the conformity to the requirement is accepted.
ECSS-E-ST-31-02C | ECSS - Superseded v1.0 | 5.1.3h | Recommendation | ECSS-E-ST-31-02_1190268 | 1 | Created | Technical requirements should be stated in performance or “what-is-necessary” terms, as opposed to “how-to" perform a task, unless the exact steps in performance of the task are essential to ensure the proper functioning of the product.
ECSS-E-ST-31-02C | ECSS - Superseded v1.0 | 5.1.3i | Recommendation | ECSS-E-ST-31-02_1190269 | 1 | Created | Technical requirements should be expressed in a positive way, as a complete sentence (with a verb and a noun).
ECSS-E-ST-31-02C | ECSS - Superseded v1.0 | 5.1.3j | Requirement | ECSS-E-ST-31-02_1190021 | 1 | Created | The verbal form “shall” shall be used whenever a provision is a requirement.
ECSS-E-ST-31-02C | ECSS - Superseded v1.0 | 5.1.3k | Requirement | ECSS-E-ST-31-02_1190022 | 1 | Created | The verbal form “should” shall be used whenever a provision is a recommendation.
ECSS-E-ST-31-02C | ECSS - Superseded v1.0 | 5.1.3l | Requirement | ECSS-E-ST-31-02_1190023 | 1 | Created | The verbal form “may” shall be used whenever a provision is a permission.
ECSS-E-ST-31-02C | ECSS - Superseded v1.0 | 5.1.3m | Requirement | ECSS-E-ST-31-02_1190024 | 1 | Created | The verbal form “can” shall be used to indicate possibility or capability.
ECSS-E-ST-31-02C | ECSS - Superseded v1.0 | 5.1.3n | Requirement | ECSS-E-ST-31-02_1190025 | 1 | Created | The following terms shall not be used in a TS requirement: “and/or”, “etc”, “goal”, “shall be included but not limited to”, “relevant”, “necessary”, “appropriate”, “as far as possible”, “optimize”, “minimize”, “maximize”, “typical”, “rapid”, “user-friendly”, “easy”, “sufficient”, “enough”, “suitable”, “satisfactory”, adequate”, “quick”, “first rate”, “best possible”, “great”, “small”, “large”, and “state of the art”.
ECSS-E-ST-31-02C | ECSS - Superseded v1.0 | 5.2a | Requirement | ECSS-E-ST-31-02_1190026 | 1 | Created | Materials, parts and processes for TPHTE to be qualified shall be documented in the following lists (see Table 5-7): 1. Declared materials list 2. Declared mechanical parts list 3. Declared processes list
ECSS-E-ST-31-02C | ECSS - Superseded v1.0 | 5.3.1a | Requirement | ECSS-E-ST-31-02_1190027 | 1 | Created | The qualification stage shall be completed before launch.
ECSS-E-ST-31-02C | ECSS - Superseded v1.0 | 5.3.2a | Requirement | ECSS-E-ST-31-02_1190028 | 1 | Created | Tools to be used to support the qualification process shall be validated for their intended use.
ECSS-E-ST-31-02C | ECSS - Superseded v1.0 | 5.3.2b | Requirement | ECSS-E-ST-31-02_1190029 | 1 | Created | The validation shall be performed under expected environmental conditions and operational constraints.
ECSS-E-ST-31-02C | ECSS - Superseded v1.0 | 5.3.2c | Requirement | ECSS-E-ST-31-02_1190030 | 1 | Created | Compatibility of tools and test equipment interfaces with flight qualification hardware shall be verified by test.
ECSS-E-ST-31-02C | ECSS - Superseded v1.0 | 5.3.2d | Requirement | ECSS-E-ST-31-02_1190031 | 1 | Created | Calibration of laboratory equipment shall be verified prior to their use.
ECSS-E-ST-31-02C | ECSS - Superseded v1.0 | 5.3.2e | Requirement | ECSS-E-ST-31-02_1190032 | 1 | Created | Tools and test equipment that is modified and used in a new application shall be re-verified according to 5.3.2a to 5.3.2d.
ECSS-E-ST-31-02C | ECSS - Superseded v1.0 | 5.3.2f | Requirement | ECSS-E-ST-31-02_1190033 | 1 | Created | Test facilities, tools and instrumentation shall be designed to avoid adverse effects on the qualification objectives. | NOTE Examples of these are: Thermocouples, strain gauges, heater mounting, cooling devices, support structures.
ECSS-E-ST-31-02C | ECSS - Superseded v1.0 | 5.4a | Requirement | ECSS-E-ST-31-02_1190034 | 1 | Created | The scope of the qualification process shall be adapted to the qualification heritage of the product.
ECSS-E-ST-31-02C | ECSS - Superseded v1.0 | 5.4b | Requirement | ECSS-E-ST-31-02_1190035 | 1 | Created | For categorization of the heritage the product categories of Table 5-1 shall be used.
ECSS-E-ST-31-02C | ECSS - Superseded v1.0 | 5.4c | Requirement | ECSS-E-ST-31-02_1190036 | 1 | Created | The qualification process shall be structured according to Figure 5-1.
ECSS-E-ST-31-02C | ECSS - Superseded v1.0 | 5.5.1a | Requirement | ECSS-E-ST-31-02_1190039 | 1 | Created | Qualification shall demonstrate that the design of the TPHTE meets the requirements of the technical specification. | NOTE The qualification can be supported by in-orbit demonstration to verify requirements, which are affected by zero-g environment.
ECSS-E-ST-31-02C | ECSS - Superseded v1.0 | 5.5.1b | Requirement | ECSS-E-ST-31-02_1190040 | 1 | Created | When a requirement is verified by qualification at lower level, the traceability to the lower level verification evidence shall be provided. | NOTE This concerns manufacturing processes as well as parts, materials and sub-units of a TPHTE.
ECSS-E-ST-31-02C | ECSS - Superseded v1.0 | 5.5.1c | Requirement | ECSS-E-ST-31-02_1190041 | 1 | Created | Formal close-out of qualification at lower level shall be performed prior to close-out at higher level.
ECSS-E-ST-31-02C | ECSS - Superseded v1.0 | 5.5.2a | Requirement | ECSS-E-ST-31-02_1190042 | 1 | Created | The supplier shall allow quality audits in support to the qualification process in accordance with EN 9100-2009 clause 4.6.4.2.
ECSS-E-ST-31-02C | ECSS - Superseded v1.0 | 5.5.2b | Requirement | ECSS-E-ST-31-02_1190043 | 1 | Created | Quality audits shall be conducted such that the supplier’s know-how and proprietary data are protected. | NOTE As a general rule audits should be performed by quality assurance personnel of the customer and not by experts in the field.
ECSS-E-ST-31-02C | ECSS - Superseded v1.0 | 5.5.3.1a | Requirement | ECSS-E-ST-31-02_1190044 | 1 | Created | A verification plan (VP) shall be prepared in conformance with the DRD in Annex B and agreed with the customer.
ECSS-E-ST-31-02C | ECSS - Superseded v1.0 | 5.5.3.1b | Requirement | ECSS-E-ST-31-02_1190045 | 1 | Created | The qualification of TPHTE shall be accomplished by one or more of the following verification methods: 1. Test (including demonstration), as specified in 5.5.3.2. 2. Analysis (including similarity), as specified in 5.5.3.3. 3. Review-of-design, as specified in 5.5.3.4. 4. Inspection, as specified in 5.5.3.5.
ECSS-E-ST-31-02C | ECSS - Superseded v1.0 | 5.5.3.1c | Requirement | ECSS-E-ST-31-02_1190046 | 1 | Created | The selected qualification methods shall be defined in a verification plan specified in 5.5.3.1a.
ECSS-E-ST-31-02C | ECSS - Superseded v1.0 | 5.5.3.2a | Requirement | ECSS-E-ST-31-02_1190047 | 1 | Created | Verification by test shall consist of measuring product performance and functions under representative simulated environments.
ECSS-E-ST-31-02C | ECSS - Superseded v1.0 | 5.5.3.2b | Requirement | ECSS-E-ST-31-02_1190048 | 1 | Created | All safety critical functions shall be verified by test.
ECSS-E-ST-31-02C | ECSS - Superseded v1.0 | 5.5.3.2c | Requirement | ECSS-E-ST-31-02_1190049 | 1 | Created | Qualification shall be carried out on hardware, which is representative of the end item in terms of design, materials, tooling and methods.
ECSS-E-ST-31-02C | ECSS - Superseded v1.0 | 5.5.3.2d | Requirement | ECSS-E-ST-31-02_1190050 | 1 | Created | TPHTE subject to qualification test shall be manufactured applying qualified processes.
ECSS-E-ST-31-02C | ECSS - Superseded v1.0 | 5.5.3.3.1a | Requirement | ECSS-E-ST-31-02_1190051 | 1 | Created | Verification by analysis shall consist of performing theoretical or empirical evaluation using techniques agreed with the customer.
ECSS-E-ST-31-02C | ECSS - Superseded v1.0 | 5.5.3.3.1b | Requirement | ECSS-E-ST-31-02_1190052 | 1 | Created | Analysis shall be performed to predict specified performance parameter of the TPHTE.
ECSS-E-ST-31-02C | ECSS - Superseded v1.0 | 5.5.3.3.1c | Requirement | ECSS-E-ST-31-02_1190053 | 1 | Created | Analytical prediction results shall be correlated with qualification test results. | NOTE Result correlations lead to software tool validation, which can reduce follow-on qualification processes.
ECSS-E-ST-31-02C | ECSS - Superseded v1.0 | 5.5.3.3.1d | Requirement | ECSS-E-ST-31-02_1190054 | 1 | Created | Discrepancies between analytical prediction and test results shall be analysed in order to demonstrate that the objective of the qualification is not compromised.
ECSS-E-ST-31-02C | ECSS - Superseded v1.0 | 5.5.3.3.1e | Requirement | ECSS-E-ST-31-02_1190055 | 1 | Created | Mechanical and thermal performance analysis and test prediction shall be documented in a dedicated report in conformance with ECSS-E-ST-31, Annex C. | NOTE Analysis and test prediction can be split in two documents.
ECSS-E-ST-31-02C | ECSS - Superseded v1.0 | 5.5.3.3.2a | Requirement | ECSS-E-ST-31-02_1190056 | 1 | Created | For a product that is similar to already qualified products, a similarity analysis shall be performed to identify differences requiring complementary qualification activities.
ECSS-E-ST-31-02C | ECSS - Superseded v1.0 | 5.5.3.3.2b | Requirement | ECSS-E-ST-31-02_1190057 | 1 | Created | Qualification by similarity shall not be performed on a product that has been previously qualified by similarity.
ECSS-E-ST-31-02C | ECSS - Superseded v1.0 | 5.5.3.4a | Requirement | ECSS-E-ST-31-02_1190058 | 1 | Created | For verification by ROD existing records and evidence shall be used to demonstrate that requirements are met. | NOTE Existing records and evidence are validated design documents, approved design reports, technical description, engineering and manufacturing drawings.
ECSS-E-ST-31-02C | ECSS - Superseded v1.0 | 5.5.3.4b | Requirement | ECSS-E-ST-31-02_1190059 | 1 | Created | Verification by ROD shall be documented in a Review-of-Design report in conformance with the DRD in Annex C.
ECSS-E-ST-31-02C | ECSS - Superseded v1.0 | 5.5.3.5a | Requirement | ECSS-E-ST-31-02_1190060 | 1 | Created | For verification by inspection visual determination of physical characteristics shall be used to demonstrate that requirements are met. | NOTE Physical characteristics include constructional features, hardware conformance to document drawing and workmanship requirements, physical conditions.
ECSS-E-ST-31-02C | ECSS - Superseded v1.0 | 5.5.3.5b | Requirement | ECSS-E-ST-31-02_1190061 | 1 | Created | Verification by inspection shall be documented in an Inspection Report in conformance with the DRD in Annex D.
ECSS-E-ST-31-02C | ECSS - Superseded v1.0 | 5.5.4.1a | Requirement | ECSS-E-ST-31-02_1190062 | 1 | Created | Equipment for which a full qualification programme is required as per Table 5-1 shall be qualified by test according to clause 5.5.3.2 and 5.6 and by analysis according to clause 5.5.3.3.
ECSS-E-ST-31-02C | ECSS - Superseded v1.0 | 5.5.4.2a | Requirement | ECSS-E-ST-31-02_1190063 | 1 | Created | Equipment for which a delta qualification programme is required as per Table 5-1 shall undergo a delta qualification programme, which is a subset of the full qualification programme of clause 5.5.4.1.
ECSS-E-ST-31-02C | ECSS - Superseded v1.0 | 5.5.4.2b | Requirement | ECSS-E-ST-31-02_1190064 | 1 | Created | The delta qualification programme shall be selected on a case-by-case basis and based on the modifications to existing qualified hardware.
ECSS-E-ST-31-02C | ECSS - Superseded v1.0 | 5.5.4.2c | Requirement | ECSS-E-ST-31-02_1190065 | 1 | Created | The delta qualification programme shall be agreed with the customer.
ECSS-E-ST-31-02C | ECSS - Superseded v1.0 | 5.5.5.1a | Requirement | ECSS-E-ST-31-02_1190066 | 1 | Created | The following generic performance characteristics of a TPHTE shall be determined and verified against specified data: 1. Ability to sustain the combination of the predicted worst mechanical loads: (a) External mechanical loads. (b) Internal loads due to the saturation pressure of the heat carrier fluid within the TPHTE exposure temperature range. (c) Thermo-mechanical loads due to temperature cycling and CTE mismatch within the TPHTE exposure temperature range. (d) Loads imposed by volume change due to freezing/thawing of the heat carrier within the TPHTE exposure temperature range. 2. Safe life item and fatigue-life demonstration (a) Safe life item demonstration, performed by analysis or test or both in conformance with ECSS-E-ST-32-01 for TPHTE not submitted to a proof pressure or for which the proof factor used in the proof pressure test is less than 1,5. (b) Fatigue-life demonstration, performed by analysis or test or both in conformance with ECSS-E-ST-32 for TPHTE for which the proof factor used in the proof pressure test is equal or larger than 1,5. 3. Thermal parameters: (a) Minimum and maximum heat transport capability over the TPHTE thermal performance temperature range. NOTE For heat pipes only the maximum heat transport capability is of interest. (b) Evaporator heat flux over the TPHTE thermal performance temperature range. (c) Heat transfer coefficient in the evaporator and condenser. (d) Overall thermal resistance of the device. 4. Operational characteristics (a) Maximum heat load applied in one step at discrete temperatures over the specified range. (b) Start-up behaviour from frozen conditions, if the exposure temperature range includes freezing of the working fluid. (c) For cryogenic TPHTE, start-up from the super-critical state of the working fluid. 5. Leak-before-burst. 6. Lifetime performance: (a) Long-term compatibility between fluid and wetted materials (materials in contact with the fluid). (b) Space radiation effects in order to demonstrate that fluid de-composition does not adversely affect specified TPHTE performance during the product life cycle.
ECSS-E-ST-31-02C | ECSS - Superseded v1.0 | 5.5.5.2a | Requirement | ECSS-E-ST-31-02_1190067 | 1 | Created | For CCHP the following specific performance characteristics shall be determined and verified against specified data: 1. Reduction of transport capability due to heat pipe bending at the minimum specified radius. 2. Reduction of transport capability due to tilt (see Figure 3-1). | NOTE To item 1: The minimum bending radius is defined by the supplier.
ECSS-E-ST-31-02C | ECSS - Superseded v1.0 | 5.5.5.2b | Requirement | ECSS-E-ST-31-02_1190068 | 1 | Created | For VCHP, the following specific performance characteristics shall be determined and verified against specified data: 1. The characteristics specified in 5.5.5.2a, 2. Maximum transport capability in fully-on conditions, 3. Heat leak from condenser to evaporator in off-mode, 4. Thermal resistance between condenser and reservoir, 5. Ability to regulate the evaporator temperature with passive and active methods. | NOTE Passive methods include devices with non-heated gas reservoirs, active methods include devices with heated/cooled gas reservoirs.
ECSS-E-ST-31-02C | ECSS - Superseded v1.0 | 5.5.5.2c | Requirement | ECSS-E-ST-31-02_1190069 | 1 | Created | For HP Diode, the following specific performance characteristics shall be determined and verified against specified data. 1. The characteristics specified in 5.5.5.2a, 2. Maximum heat transport capability in forward mode, 3. Time and energy to move from forward to reverse mode, 4. Time and energy to move from reverse to forward mode, 5. Heat leak from condenser to evaporator in reverse mode.
ECSS-E-ST-31-02C | ECSS - Superseded v1.0 | 5.5.5.2d | Requirement | ECSS-E-ST-31-02_1190070 | 1 | Created | For CDL, the following specific performance characteristics shall be determined and verified against specified data 1. Minimum heat load applied under which start-up is possible over the specified temperature range, 2. Sensitivity of the minimum heat load in relation to the thermal mass attached to the evaporator, 3. Minimum heat load applied under which nominal operation is possible over the specified temperature range, 4. Sub-cooling conditions to guarantee specified performance, 5. Impact on performance due to tilt (see Figure 3-2) and adverse elevation (evaporator above condenser), 6. Heat leak from condenser to evaporator in off-mode, 7. Ability to regulate the evaporator temperature with passive and active methods. | NOTE Passive methods include devices with passive regulation (by-pass) valves in TPL. Active methods include devices with heated/cooled liquid reservoirs, heated regulation valves and TPLs with thermo-electric cooler (TEC) on the liquid reservoir.
ECSS-E-ST-31-02C | ECSS - Superseded v1.0 | 5.6.1a | Requirement | ECSS-E-ST-31-02_1190071 | 1 | Created | The number of TPHTE units submitted to the qualification programme test units shall be in accordance with Figure 5-2 and Figure 5-3.
ECSS-E-ST-31-02C | ECSS - Superseded v1.0 | 5.6.2a | Requirement | ECSS-E-ST-31-02_1190072 | 1 | Created | Equipment for which a full qualification programme is required as per Table 5-1 shall be verified by qualification testing according to the test sequence as defined in Figure 5-2 for HP and Figure 5-3 for CDL.
ECSS-E-ST-31-02C | ECSS - Superseded v1.0 | 5.6.2b | Requirement | ECSS-E-ST-31-02_1190073 | 1 | Created | For an equipment where a delta qualification programme is required as per Table 5-1, the supplier shall derive from the test sequence of Figure 5-2 for HP and Figure 5-3 for CDL a reduced test sequence for delta qualification.
ECSS-E-ST-31-02C | ECSS - Superseded v1.0 | 5.6.2c | Requirement | ECSS-E-ST-31-02_1190074 | 1 | Created | The delta qualification sequence shall be agreed with the customer.
ECSS-E-ST-31-02C | ECSS - Superseded v1.0 | 5.6.3.1a | Requirement | ECSS-E-ST-31-02_1190077 | 1 | Created | Before starting the qualification test campaign the following preconditions shall be met: 1. Establishing of a test specification in conformance with the DRD in Annex E, 2. Establishing of test procedures in conformance with the DRD in Annex F, and 3. Conductance of test readiness review.
ECSS-E-ST-31-02C | ECSS - Superseded v1.0 | 5.6.3.1b | Requirement | ECSS-E-ST-31-02_1190078 | 1 | Created | At completion of the test sequence a post-test review shall be conducted.
ECSS-E-ST-31-02C | ECSS - Superseded v1.0 | 5.6.3.1c | Requirement | ECSS-E-ST-31-02_1190079 | 1 | Created | Test documentation shall be agreed with the customer.
ECSS-E-ST-31-02C | ECSS - Superseded v1.0 | 5.6.3.2.1a | Requirement | ECSS-E-ST-31-02_1190080 | 1 | Created | The test tolerances specified in Table 5-2 shall be applied to the nominal test values specified.
ECSS-E-ST-31-02C | ECSS - Superseded v1.0 | 5.6.3.2.1b | Requirement | ECSS-E-ST-31-02_1190081 | 1 | Created | For the purpose of 5.6.3.2.1a, test tolerances shall include test instrumentation accuracy. | NOTE The tolerances specified in Table 5-2 are the allowable ranges within which the test parameters can vary. The values in the table are inclusive of instrumentation accuracy.
ECSS-E-ST-31-02C | ECSS - Superseded v1.0 | 5.6.3.2.2a | Requirement | ECSS-E-ST-31-02_1190083 | 1 | Created | The accuracy of test instrumentation shall be verified in accordance with approved calibration procedures.
ECSS-E-ST-31-02C | ECSS - Superseded v1.0 | 5.6.3.2.2b | Requirement | ECSS-E-ST-31-02_1190084 | 1 | Created | All test instrumentation shall be within the normal calibration period at the time of the test.
ECSS-E-ST-31-02C | ECSS - Superseded v1.0 | 5.6.3.2.3a | Requirement | ECSS-E-ST-31-02_1190085 | 1 | Created | Test results shall be monitored and compared across major test sequences for trends or evidence of anomalous behaviour of the test set up.
ECSS-E-ST-31-02C | ECSS - Superseded v1.0 | 5.6.3.2.3b | Requirement | ECSS-E-ST-31-02_1190086 | 1 | Created | Test reports shall be established for each test performed in conformance with the DRD in Annex G.
ECSS-E-ST-31-02C | ECSS - Superseded v1.0 | 5.6.3.3a | Requirement | ECSS-E-ST-31-02_1190087 | 1 | Created | Performance test, leak test and long duration test results shall be used to perform trend analysis to detect long-term gradually increasing defects and failures.
ECSS-E-ST-31-02C | ECSS - Superseded v1.0 | 5.6.4a | Requirement | ECSS-E-ST-31-02_1190088 | 1 | Created | The following properties of the test unit shall be measured, recorded and compared to specification in relevant drawings: 1. Completeness of configuration, 2. Materials as specified, 3. Dimension of unit and interfaces, 4. Mass, 5. Flatness of heat input and heat output zones, 6. Fluid amount (from manufacturing records), 7. Centre of gravity, 8. Momentum of inertia. | NOTE The determination of centre of gravity and moment of inertia can be performed by analysis.
ECSS-E-ST-31-02C | ECSS - Superseded v1.0 | 5.6.4b | Requirement | ECSS-E-ST-31-02_1190089 | 1 | Created | For the physical properties measurement the test unit shall not include test specific items.
ECSS-E-ST-31-02C | ECSS - Superseded v1.0 | 5.6.5a | Requirement | ECSS-E-ST-31-02_1190090 | 1 | Created | Proof pressure test shall be performed applying 1,5 times MDP as specified in ECSS-E-ST-32-02 for duration of 15 minutes. | NOTE During manufacturing processes (e.g. curing of panels with embedded heat pipes) the pressure can be higher than MDP, as long as the unit material stays in the elastic domain.
ECSS-E-ST-31-02C | ECSS - Superseded v1.0 | 5.6.5b | Requirement | ECSS-E-ST-31-02_1190091 | 1 | Created | Pressure shall be generated on the sealed unit by increasing the temperature of the unit and thus the saturation pressure of the heat carrier fluid (hot proof pressure test). | NOTE When the pressure target leads to a temperature higher than the critical temperature than the cold pressure test (before unit sealing) can be considered to reach the proof pressure requirement and a reduced proof factor can be accepted for the hot pressure test on the sealed unit.
ECSS-E-ST-31-02C | ECSS - Superseded v1.0 | 5.6.5c | Requirement | ECSS-E-ST-31-02_1190092 | 1 | Created | In cases where proof pressure test is not feasible, margins against mechanical failure shall be verified by analysis in accordance with ECSS-E-ST-32-02.
ECSS-E-ST-31-02C | ECSS - Superseded v1.0 | 5.6.6a | Requirement | ECSS-E-ST-31-02_1190093 | 1 | Created | The pressure cycle test shall consist of 2000 cycles between 1 bar and MDP at ambient temperature.
ECSS-E-ST-31-02C | ECSS - Superseded v1.0 | 5.6.6b | Requirement | ECSS-E-ST-31-02_1190094 | 1 | Created | The supplier shall analyse the number of cycles above the 2000 cycles, to which the TPHTE can be exposed before reaching the Woehler curve.
ECSS-E-ST-31-02C | ECSS - Superseded v1.0 | 5.6.7a | Requirement | ECSS-E-ST-31-02_1190095 | 1 | Created | Burst pressure test shall be performed applying 2,5 times MDP for duration of 15 minutes.
ECSS-E-ST-31-02C | ECSS - Superseded v1.0 | 5.6.7b | Requirement | ECSS-E-ST-31-02_1190096 | 1 | Created | No rupture or leak shall occur during burst pressure test.
ECSS-E-ST-31-02C | ECSS - Superseded v1.0 | 5.6.7c | Requirement | ECSS-E-ST-31-02_1190097 | 1 | Created | Burst pressure test shall be carried out with burst pressure samples manufactured from the same material batch and according to processes, which are identical to the ones used for the functional qualification unit.
ECSS-E-ST-31-02C | ECSS - Superseded v1.0 | 5.6.7d | Requirement | ECSS-E-ST-31-02_1190098 | 1 | Created | Burst pressure samples shall include all features of the flight configuration. | NOTE For example representative bends, welds and joints.
ECSS-E-ST-31-02C | ECSS - Superseded v1.0 | 5.6.7e | Requirement | ECSS-E-ST-31-02_1190099 | 1 | Created | Burst pressure test shall be performed at the maximum exposure temperature by increasing the internal pressure until the required burst pressure is reached. | NOTE Burst pressure testing at lower temperatures may be performed, when a factor corresponding to differences in material properties between test and maximum exposure temperature is taken into account.
ECSS-E-ST-31-02C | ECSS - Superseded v1.0 | 5.6.7f | Requirement | ECSS-E-ST-31-02_1190100 | 1 | Created | After the 15 minutes hold-time, the pressure shall be further increased until rupture occurs and the pressure at rupture shall be recorded.
ECSS-E-ST-31-02C | ECSS - Superseded v1.0 | 5.6.7g | Requirement | ECSS-E-ST-31-02_1190101 | 1 | Created | If burst pressure tests are performed at sub-unit level, the burst pressure test processes shall include all parts of the product including all joints, welds, end fittings. | NOTE For example, if it is performed at the level of the evaporator or reservoir of a TPL.
ECSS-E-ST-31-02C | ECSS - Superseded v1.0 | 5.6.8a | Requirement | ECSS-E-ST-31-02_1190102 | 1 | Created | Leak test shall be performed at ambient temperature using a detection method agreed with the customer.
ECSS-E-ST-31-02C | ECSS - Superseded v1.0 | 5.6.8b | Requirement | ECSS-E-ST-31-02_1190103 | 1 | Created | The maximum leak rates versus pressure values shall be established through a detailed analysis such that operation of the system is ensured throughout the specified lifetime.
ECSS-E-ST-31-02C | ECSS - Superseded v1.0 | 5.6.8c | Requirement | ECSS-E-ST-31-02_1190104 | 1 | Created | Leak rate of all TPHTE hardware shall conform to the level defined in 5.6.8b. | NOTE Pressurized hardware containing hazardous fluids reach end of safe-life when leakage occurs.
ECSS-E-ST-31-02C | ECSS - Superseded v1.0 | 5.6.8d | Requirement | ECSS-E-ST-31-02_1190105 | 1 | Created | During the leak test, the pressure level shall be maintained for 30 minutes as a minimum.
ECSS-E-ST-31-02C | ECSS - Superseded v1.0 | 5.6.9.1a | Requirement | ECSS-E-ST-31-02_1190106 | 1 | Created | Thermal performance test results, obtained under 1-g conditions, shall be correlated to predict 0-g (on-orbit) performance.
ECSS-E-ST-31-02C | ECSS - Superseded v1.0 | 5.6.9.1b | Requirement | ECSS-E-ST-31-02_1190107 | 1 | Created | For thermal performance tests at ambient conditions, it shall be demonstrated that the conditions specified in 5.6.9.1a do not have an influence on in-orbit performance. | NOTE For a specific application the customer can require a thermal performance test in vacuum.
ECSS-E-ST-31-02C | ECSS - Superseded v1.0 | 5.6.9.1c | Requirement | ECSS-E-ST-31-02_1190108 | 1 | Created | During ground test the unit shall be insulated and the remaining heat exchange with the environment shall be determined.
ECSS-E-ST-31-02C | ECSS - Superseded v1.0 | 5.6.9.1d | Requirement | ECSS-E-ST-31-02_1190109 | 1 | Created | When establishing the maximum heat transport capability, the vapour temperature shall be varied in increments within the specified operational temperature range such that a performance over temperature curve is generated.
ECSS-E-ST-31-02C | ECSS - Superseded v1.0 | 5.6.9.1e | Requirement | ECSS-E-ST-31-02_1190110 | 1 | Created | For each temperature step, the temperatures along the length of the unit shall be measured and recorded.
ECSS-E-ST-31-02C | ECSS - Superseded v1.0 | 5.6.9.1f | Requirement | ECSS-E-ST-31-02_1190111 | 1 | Created | Maximum performance shall be declared, when temperature excursions in the evaporator indicate the beginning of a non-nominal operational condition. | NOTE Temperature excursions are generally caused by dry-out conditions in the evaporator.
ECSS-E-ST-31-02C | ECSS - Superseded v1.0 | 5.6.9.1g | Requirement | ECSS-E-ST-31-02_1190112 | 1 | Created | Temperature readings during performance testing in combination with the applied heat load (corrected for heat exchange with the environment) shall be used to determine heat transfer coefficients in the evaporator and the condenser.
ECSS-E-ST-31-02C | ECSS - Superseded v1.0 | 5.6.9.1h | Requirement | ECSS-E-ST-31-02_1190113 | 1 | Created | Performance shall be measured as function of the orientation of evaporator versus condenser in the gravitational field.
ECSS-E-ST-31-02C | ECSS - Superseded v1.0 | 5.6.9.1i | Requirement | ECSS-E-ST-31-02_1190114 | 1 | Created | Test evaluation and data correlation shall be performed for each test and documented in a TCS analysis report in conformance with the DRD in Annex C of ECSS-E-ST-31.
ECSS-E-ST-31-02C | ECSS - Superseded v1.0 | 5.6.9.2.1a | Requirement | ECSS-E-ST-31-02_1190115 | 1 | Created | Maximum heat transport capability shall be measured with 1. Straight HP. 2. Bent HP. 3. Uniform heat input and output. 4. One-sided heat input and one-sided heat output, as follows: (a) combination of heat input on top of the HP and heat output on bottom of the HP (with respect to gravity), (b) combination of heat input on bottom of the HP and heat output on top of the HP (with respect to gravity), and (c) side heat input and opposite side heat output.
ECSS-E-ST-31-02C | ECSS - Superseded v1.0 | 5.6.9.2.1b | Requirement | ECSS-E-ST-31-02_1190116 | 1 | Created | The supplier shall define performance degradation at the minimum allowed bending radius.
ECSS-E-ST-31-02C | ECSS - Superseded v1.0 | 5.6.9.2.2a | Requirement | ECSS-E-ST-31-02_1190117 | 1 | Created | The maximum heat transport capability shall be measured for tilt heights from zero to a value at which the heat transport capability falls to a value <5 % of the maximum heat transport capability (at the test temperature).
ECSS-E-ST-31-02C | ECSS - Superseded v1.0 | 5.6.9.2.2b | Requirement | ECSS-E-ST-31-02_1190118 | 1 | Created | Measurement shall be performed at sufficient tilt intervals as to create a smooth curve of performance over tilt height.
ECSS-E-ST-31-02C | ECSS - Superseded v1.0 | 5.6.9.2.2c | Requirement | ECSS-E-ST-31-02_1190119 | 1 | Created | Test results at different tilt heights shall be extrapolated to zero tilt. | NOTE The graphical extrapolation of tilt performance to zero tilt (horizontal position) is assumed to be the zero-g (in-orbit) performance.
ECSS-E-ST-31-02C | ECSS - Superseded v1.0 | 5.6.9.2.3a | Requirement | ECSS-E-ST-31-02_1190120 | 1 | Created | A start-up test at the minimum thermal performance temperature by applying 50 % of the maximum heat load specified at that temperature shall be performed and the time until nominal operation shall be determined.
ECSS-E-ST-31-02C | ECSS - Superseded v1.0 | 5.6.9.2.4a | Requirement | ECSS-E-ST-31-02_1190121 | 1 | Created | After a full depriming (emptying the capillary structure), a start-up procedure shall be determined.
ECSS-E-ST-31-02C | ECSS - Superseded v1.0 | 5.6.9.2.5a | Requirement | ECSS-E-ST-31-02_1190122 | 1 | Created | The heat transfer coefficients in the evaporator and condenser areas shall be derived as a function of power input and temperature.
ECSS-E-ST-31-02C | ECSS - Superseded v1.0 | 5.6.9.2.5b | Requirement | ECSS-E-ST-31-02_1190123 | 1 | Created | Test shall be performed by applying power at to the bottom of the liquid pool and measuring the temperature profile along the pipe.
ECSS-E-ST-31-02C | ECSS - Superseded v1.0 | 5.6.9.3a | Requirement | ECSS-E-ST-31-02_1190124 | 1 | Created | For VCHP, the following tests shall be performed: 1. The tests specified in clause 5.6.9.2.1 to 5.6.9.2.4. 2. Aging tests before charging the device with the control gas. 3. Maximum heat transport capability with the gas front located outside the condenser (between condenser and reservoir). 4. Residual conductance with the gas front outside the condenser (between condenser and evaporator).
ECSS-E-ST-31-02C | ECSS - Superseded v1.0 | 5.6.9.4a | Requirement | ECSS-E-ST-31-02_1190125 | 1 | Created | For HP Diode, the following tests shall be performed: 1. The tests specified in clause 5.6.9.2.1 to 5.6.9.2.4. 2. A test to determine the time-to-shutdown of the HP Diode, as follows: (a) apply pre-defined heat loads to the nominal condenser; (b) vary the vapour temperature in suitable increments within the specified operational temperature range in order to generate a smooth performance over temperature curve; (c) ensure that the pre-defined heat loads are 10 %, 30 %, 50 % and 80 % of the derived Qmax in nominal mode for the specific heat pipe profile; (d) derive the energy needed for shutdown for each of the above tests. 3. A test to determine the time to start-up the heat pipe diode, as follows: (a) apply pre-defined heat loads to the nominal evaporator; (b) ensure that the pre-defined heat loads are 10 %, 30 %, 50 % and 80 % of the derived Qmax in nominal mode for the specific heat pipe profile.
ECSS-E-ST-31-02C | ECSS - Superseded v1.0 | 5.6.9.5a | Requirement | ECSS-E-ST-31-02_1190126 | 1 | Created | Start-up with low power shall be verified by testing with and without thermal inertia on the evaporator heater system.
ECSS-E-ST-31-02C | ECSS - Superseded v1.0 | 5.6.9.5b | Requirement | ECSS-E-ST-31-02_1190127 | 1 | Created | The specified performance of a CDL shall be verified under the following test conditions: 1. Simulation of large heat load variations (increase and decrease of heat load). 2. Simulation of large condenser temperature variations. 3. Different orientations with respect to gravity including tilt for LHP. 4. Different parasitic heat inputs in the liquid line and into the reservoir. | NOTE to subbullet 3: For the tilt definition see Figure 3-2.
ECSS-E-ST-31-02C | ECSS - Superseded v1.0 | 5.6.10.1a | Requirement | ECSS-E-ST-31-02_1190128 | 1 | Created | Sinusoidal, random vibration and shock tests shall be performed on higher than unit level, if the supplier in agreement with the customer demonstrates that tests at unit level produce unrealistic results. | NOTE Tests are generally not meaningful for long heat pipe profiles, for heat pipes, which are later embedded in structural panels and for CDL, for which the configuration in the intended application cannot be represented on unit level (for example: large distance between evaporator and condenser).
ECSS-E-ST-31-02C | ECSS - Superseded v1.0 | 5.6.10.1b | Requirement | ECSS-E-ST-31-02_1190129 | 1 | Created | Sinusoidal, random vibration and shock tests shall be performed on component level in order to verify critical details of the device. | NOTE A deflection test to replace sinusoidal and random testing can be agreed with the customer. For example: TPHTE with capillary structures, which have an inherent characteristic to be damaged by mechanical loads.
ECSS-E-ST-31-02C | ECSS - Superseded v1.0 | 5.6.10.1c | Requirement | ECSS-E-ST-31-02_1190130 | 1 | Created | Sinusoidal and random vibration tests shall be performed for the three orthogonal axes of the device.
ECSS-E-ST-31-02C | ECSS - Superseded v1.0 | 5.6.10.1d | Requirement | ECSS-E-ST-31-02_1190131 | 1 | Created | Sinusoidal and random vibration tests shall be performed at the maximum internal pressure, which the device is exposed to during ascent.
ECSS-E-ST-31-02C | ECSS - Superseded v1.0 | 5.6.10.1e | Requirement | ECSS-E-ST-31-02_1190132 | 1 | Created | A resonance search shall be performed before and after the sinusoidal and random vibration test to determine resonance frequencies, as specified in Table 5-4.
ECSS-E-ST-31-02C | ECSS - Superseded v1.0 | 5.6.10.1f | Requirement | ECSS-E-ST-31-02_1190133 | 1 | Created | If meaningful and agreed with the customer constant acceleration and acoustic tests shall be performed.
ECSS-E-ST-31-02C | ECSS - Superseded v1.0 | 5.6.10.2a | Requirement | ECSS-E-ST-31-02_1190135 | 1 | Created | The test levels and duration for the sinusoidal vibration test, for generic equipment qualification, independent of the launcher or space element, shall be as specified in Table 5-5.
ECSS-E-ST-31-02C | ECSS - Superseded v1.0 | 5.6.10.3a | Requirement | ECSS-E-ST-31-02_1190137 | 1 | Created | The test levels and duration for the random vibration test, for generic equipment qualification, independent of the launcher or space element, shall be as specified in Table 5-6.
ECSS-E-ST-31-02C | ECSS - Superseded v1.0 | 5.6.11a | Requirement | ECSS-E-ST-31-02_1190139 | 1 | Created | The thermal cycle test shall consist of 8 full cycles over the exposure temperature range with a hold-time of 1 hour. | NOTE Cycle tests of TPHTE can be performed under ambient conditions.
ECSS-E-ST-31-02C | ECSS - Superseded v1.0 | 5.6.12a | Requirement | ECSS-E-ST-31-02_1190140 | 1 | Created | TPHTE shall be operated in a long duration life test as specified in 5.6.12b in order to confirm the specified performance over the product life cycle. | NOTE Heat pipes are typically operated in reflux mode.
ECSS-E-ST-31-02C | ECSS - Superseded v1.0 | 5.6.12b | Requirement | ECSS-E-ST-31-02_1190141 | 1 | Created | For qualification purpose of the device the duration of the life test shall be ≥ 8000 hours. | NOTE The life test should be extended beyond the formal qualification programme.
ECSS-E-ST-31-02C | ECSS - Superseded v1.0 | 5.6.12c | Requirement | ECSS-E-ST-31-02_1190142 | 1 | Created | Aging tests shall be performed in the functional test sequence as given in Figure 5-2 with a duration of 300 hours.
ECSS-E-ST-31-02C | ECSS - Superseded v1.0 | 5.6.12d | Requirement | ECSS-E-ST-31-02_1190143 | 1 | Created | Life and aging tests shall be performed at the maximum specified operation temperature.
ECSS-E-ST-31-02C | ECSS - Superseded v1.0 | 5.6.12e | Requirement | ECSS-E-ST-31-02_1190144 | 1 | Created | The amount of produced non-condensable gas shall be determined according to 5.6.13 in periodic intervals agreed with the customer, with shorter intervals especially at the beginning for the life test.
ECSS-E-ST-31-02C | ECSS - Superseded v1.0 | 5.6.12f | Requirement | ECSS-E-ST-31-02_1190145 | 1 | Created | Trend analyse according to 5.6.3.3 shall be performed in order to determine the non-condensable gas content at the end of the product life cycle.
ECSS-E-ST-31-02C | ECSS - Superseded v1.0 | 5.6.12g | Requirement | ECSS-E-ST-31-02_1190146 | 1 | Created | The TPHTE supplier shall demonstrate that the non-condensable gas content expected at end of product life cycle does not violate the specified performance.
ECSS-E-ST-31-02C | ECSS - Superseded v1.0 | 5.6.13a | Requirement | ECSS-E-ST-31-02_1190147 | 1 | Created | The gas plug test shall be performed during aging and life tests under the following condition: 1. Heat pipe mounted in reflux mode, i.e. vertical orientation with evaporator at the lower end. 2. Condenser is instrumented with temperature sensors in short axial distances. 3. Periodic check of axial temperature profile of the condenser end at lowest operating temperature.
ECSS-E-ST-31-02C | ECSS - Superseded v1.0 | 5.6.13b | Requirement | ECSS-E-ST-31-02_1190148 | 1 | Created | The non-condensable gas content shall be determined based on the measured temperature profile.
ECSS-E-ST-31-02C | ECSS - Superseded v1.0 | 5.6.13c | Requirement | ECSS-E-ST-31-02_1190149 | 1 | Created | It shall be demonstrated that non-condensable gas generation over the lifetime meets the specification for lifetime performance.
ECSS-E-ST-31-02C | ECSS - Superseded v1.0 | 5.6.14.1a | Requirement | ECSS-E-ST-31-02_1190150 | 1 | Created | The reduced thermal performance test shall include the general tests specified in 5.6.9.1.
ECSS-E-ST-31-02C | ECSS - Superseded v1.0 | 5.6.14.2a | Requirement | ECSS-E-ST-31-02_1190151 | 1 | Created | CCHP shall be tested according to requirements 5.6.9.2.1a.1, 5.6.9.2.1a.2, 5.6.9.2.1a.3 and 5.6.9.2.1a.4 for one selected configuration.
ECSS-E-ST-31-02C | ECSS - Superseded v1.0 | 5.6.14.2b | Requirement | ECSS-E-ST-31-02_1190152 | 1 | Created | For CCHP, the maximum heat transport capability shall be measured for one tilt between 2,5 mm and 4 mm at two temperatures to be agreed with the customer.
ECSS-E-ST-31-02C | ECSS - Superseded v1.0 | 5.6.14.3a | Requirement | ECSS-E-ST-31-02_1190153 | 1 | Created | For VCHP, the following test shall be performed: 1. the test specified in 5.6.14.1 and 5.6.14.2; 2. Thermal performance at fully on condition.
ECSS-E-ST-31-02C | ECSS - Superseded v1.0 | 5.6.14.4a | Requirement | ECSS-E-ST-31-02_1190154 | 1 | Created | For HP diode, tests shall be performed as specified in clause to 5.6.9.4 at one vapour temperature and with a heat load of 50 % of Qmax.
ECSS-E-ST-31-02C | ECSS - Superseded v1.0 | 5.6.14.4b | Recommendation | ECSS-E-ST-31-02_1190270 | 1 | Created | The test specified in 5.6.14.4a should be performed at 20 °C.
ECSS-E-ST-31-02C | ECSS - Superseded v1.0 | 5.6.14.5a | Requirement | ECSS-E-ST-31-02_1190155 | 1 | Created | Start-up with low and maximum power shall be verified for one condenser sink temperature and by simulation of flight-representative thermal inertia on the evaporator heater system.
ECSS-E-ST-31-02C | ECSS - Superseded v1.0 | 5.7a | Requirement | ECSS-E-ST-31-02_1190156 | 1 | Created | Operating procedures shall be established for all TPHTE hardware.
ECSS-E-ST-31-02C | ECSS - Superseded v1.0 | 5.7b | Requirement | ECSS-E-ST-31-02_1190157 | 1 | Created | The procedures specified in 5.7a shall be compatible with the safety requirements and personnel control requirements at the facility where the operations are conducted.
ECSS-E-ST-31-02C | ECSS - Superseded v1.0 | 5.7c | Requirement | ECSS-E-ST-31-02_1190158 | 1 | Created | Step-by-step instructions shall be written with such a detail to unambiguously describe the operation.
ECSS-E-ST-31-02C | ECSS - Superseded v1.0 | 5.8a | Requirement | ECSS-E-ST-31-02_1190159 | 1 | Created | When TPHTE hardware is put into storage they shall be protected against: 1. exposure to adverse environments that can cause corrosion or degrade the material; 2. mechanical damages.
ECSS-E-ST-31-02C | ECSS - Superseded v1.0 | 5.8b | Requirement | ECSS-E-ST-31-02_1190160 | 1 | Created | When TPHTE hardware is put into storage, induced stresses due to storage fixture constraints shall be avoided by storage fixture design.
ECSS-E-ST-31-02C | ECSS - Superseded v1.0 | 5.9.2a | Requirement | ECSS-E-ST-31-02_1190161 | 1 | Created | The following documents shall be written and agreed with the customer before starting the qualification process. 1. technical requirements specification (TS); 2. verification plan (VP).
ECSS-E-ST-31-02C | ECSS - Superseded v1.0 | 5.9.2b | Requirement | ECSS-E-ST-31-02_1190162 | 1 | Created | Test procedures shall be established for each test performed. | NOTE Several procedures can be grouped in one document.
ECSS-E-ST-31-02C | ECSS - Superseded v1.0 | 5.9.2c | Requirement | ECSS-E-ST-31-02_1190163 | 1 | Created | Test reports shall be established for each test performed. | NOTE Several reports can be grouped in one document.
ECSS-E-ST-31-02C | ECSS - Superseded v1.0 | 5.9.2d | Requirement | ECSS-E-ST-31-02_1190164 | 1 | Created | The design and manufacturing file of the qualification hardware shall be under configuration control and available for customer review.
ECSS-E-ST-31-02C | ECSS - Superseded v1.0 | 5.9.2e | Requirement | ECSS-E-ST-31-02_1190165 | 1 | Created | The final outcome of the qualification process shall be documented in the verification report (VRPT) in conformance with the DRD in Annex H, and agreed with the customer. | NOTE A customer statement on the successful completion of the qualification process is recommended.
ECSS-E-ST-31-02C | ECSS - Superseded v1.0 | A.2.1<1>a | Requirement | ECSS-E-ST-31-02_1190167 | 1 | Created | The TS shall contain a description of the purpose, objective, content and the reason prompting its preparation.
ECSS-E-ST-31-02C | ECSS - Superseded v1.0 | A.2.1<2>a | Requirement | ECSS-E-ST-31-02_1190168 | 1 | Created | The TS shall list the applicable and reference documents in support of the generation of the document.
ECSS-E-ST-31-02C | ECSS - Superseded v1.0 | A.2.1<3>a | Requirement | ECSS-E-ST-31-02_1190169 | 1 | Created | The TS shall present the main elements that characterize the user’s need for developing the product as a background for those requirements that are defined in detail in the dedicated section.
ECSS-E-ST-31-02C | ECSS - Superseded v1.0 | A.2.1<3>b | Requirement | ECSS-E-ST-31-02_1190170 | 1 | Created | The TS shall put the product into perspective with other related products.
ECSS-E-ST-31-02C | ECSS - Superseded v1.0 | A.2.1<3>c | Recommendation | ECSS-E-ST-31-02_1190271 | 1 | Created | If the product is independent and totally self-contained, i.e. able to match the final user’s need, it should be so stated here.
ECSS-E-ST-31-02C | ECSS - Superseded v1.0 | A.2.1<3>d | Requirement | ECSS-E-ST-31-02_1190171 | 1 | Created | If the TS defines a product that is a component of a higher tier system, the TS shall recall the related needs of that larger system and shall describe the identified interfaces between that system and the product. | NOTE A non-exhaustive checklist of general questions that should be answered at the early stages of the TS is: - What is the product supposed to do? It is fundamental but critically important to make sure that every actor has a complete understanding of what the product has to do. - Who is going to use this product? It is important to indicate who is going to use the product, why they are going to use it and for what it is going to be used.
ECSS-E-ST-31-02C | ECSS - Superseded v1.0 | A.2.1<4>a | Requirement | ECSS-E-ST-31-02_1190172 | 1 | Created | The technical specification shall describe the concept, the expected product architecture and the functioning principles on which it is based.
ECSS-E-ST-31-02C | ECSS - Superseded v1.0 | A.2.1<5>a | Requirement | ECSS-E-ST-31-02_1190173 | 1 | Created | The TS shall list and describe the different chronological situations of the product’s life profile. | NOTE 1 For a spacecraft, the life profile includes: - AIT related life events; - transportation to launching area; - conditioning and tests; - installation on launcher; - pre-launch phase; - launching phase; - self-transfer to its operating position; - in-orbit functioning; - end-of-life (e.g. de-orbitation). NOTE 2 An identifier can be associated with each situation in order to be able to link each requirement to at least one situation in which it applies. Such an approach enables sorting and filtering of the requirements per situation.
ECSS-E-ST-31-02C | ECSS - Superseded v1.0 | A.2.1<6>a | Requirement | ECSS-E-ST-31-02_1190174 | 1 | Created | The TS shall describe the different environments and constraints for each situation in the life profile that the product is expected to encounter. | NOTE An identifier can be associated with each product environment in order to be able to link each requirement to at least the worst environment to which it applies. Such an approach enables sorting and filtering the requirements per environment.
ECSS-E-ST-31-02C | ECSS - Superseded v1.0 | A.2.1<7>a | Requirement | ECSS-E-ST-31-02_1190175 | 1 | Created | The TS shall list all the technical requirements necessary for the product to satisfy the user’s needs. | NOTE Interfaces requirements can be rolled-out of the TS in form an interface requirement document (IRD), see ECSS-E-ST-10 Annex M.
ECSS-E-ST-31-02C | ECSS - Superseded v1.0 | A.2.1<7>b | Requirement | ECSS-E-ST-31-02_1190176 | 1 | Created | The technical requirements shall be expressed according to ECSS-E-ST-31-02 clauses 5.1.2 and 5.1.3. | NOTE For instance, for all TS and for each requirement, the following characteristics have been selected: - identifiability; - performance and methods used to determine it; - configuration management; - traceability; - tolerance; - verification.
ECSS-E-ST-31-02C | ECSS - Superseded v1.0 | B.2.1<1>a | Requirement | ECSS-E-ST-31-02_1190177 | 1 | Created | The VP shall contain a description of the purpose, objective, content and the reason prompting its preparation.
ECSS-E-ST-31-02C | ECSS - Superseded v1.0 | B.2.1<1>b | Requirement | ECSS-E-ST-31-02_1190178 | 1 | Created | Open issues, assumptions and constraints relevant to this document shall be stated and described.
ECSS-E-ST-31-02C | ECSS - Superseded v1.0 | B.2.1<2>a | Requirement | ECSS-E-ST-31-02_1190179 | 1 | Created | The VP shall list the applicable and reference documents in support to the generation of the document.
ECSS-E-ST-31-02C | ECSS - Superseded v1.0 | B.2.1<3>a | Requirement | ECSS-E-ST-31-02_1190180 | 1 | Created | The VP shall list the applicable dictionary or glossary and the meaning of specific terms or abbreviations utilized in the document.
ECSS-E-ST-31-02C | ECSS - Superseded v1.0 | B.2.1<4>a | Requirement | ECSS-E-ST-31-02_1190181 | 1 | Created | The VP shall briefly describe the subject of the verification process.
ECSS-E-ST-31-02C | ECSS - Superseded v1.0 | B.2.1<5>a | Requirement | ECSS-E-ST-31-02_1190182 | 1 | Created | The VP shall describe the basic verification concepts and definitions (methods, levels and stages).
ECSS-E-ST-31-02C | ECSS - Superseded v1.0 | B.2.1<6>a | Requirement | ECSS-E-ST-31-02_1190183 | 1 | Created | The VP shall describe the selected models and the associated model philosophy, product matrix.
ECSS-E-ST-31-02C | ECSS - Superseded v1.0 | B.2.1<7>a | Requirement | ECSS-E-ST-31-02_1190184 | 1 | Created | The VP shall describe the selected combination of the different verification methods at the applicable verification levels and stages, in general and for each requirement type/group (including software).
ECSS-E-ST-31-02C | ECSS - Superseded v1.0 | B.2.1<7>b | Requirement | ECSS-E-ST-31-02_1190185 | 1 | Created | The allocation of the requirements to the specific verification tasks shall be given.
ECSS-E-ST-31-02C | ECSS - Superseded v1.0 | B.2.1<8>a | Requirement | ECSS-E-ST-31-02_1190186 | 1 | Created | The VP shall document the verification activities and associated planning in the applicable verification stages.
ECSS-E-ST-31-02C | ECSS - Superseded v1.0 | B.2.1<8>b | Recommendation | ECSS-E-ST-31-02_1190272 | 1 | Created | Analysis, review-of-design, inspection and test programmes should be detailed through dedicated activity sheets, or through reference to the AIT Plan.
ECSS-E-ST-31-02C | ECSS - Superseded v1.0 | B.2.1<9>a | Requirement | ECSS-E-ST-31-02_1190187 | 1 | Created | The VP shall describe high level definitions of the verification tools to be used, such as S/W facilities, special tools, simulators, analytical tools.
ECSS-E-ST-31-02C | ECSS - Superseded v1.0 | B.2.1<10>a | Requirement | ECSS-E-ST-31-02_1190188 | 1 | Created | The VP shall describe the proposed methodology to be utilized for verification monitoring and control including the use of a verification data base.
ECSS-E-ST-31-02C | ECSS - Superseded v1.0 | B.2.1<11>a | Requirement | ECSS-E-ST-31-02_1190189 | 1 | Created | The VP shall list the involved verification documents and describe their content.
ECSS-E-ST-31-02C | ECSS - Superseded v1.0 | B.2.1<12>a | Requirement | ECSS-E-ST-31-02_1190190 | 1 | Created | The VP shall describe the responsibility and management tools applicable to the described verification process.
ECSS-E-ST-31-02C | ECSS - Superseded v1.0 | B.2.1<12>b | Requirement | ECSS-E-ST-31-02_1190191 | 1 | Created | It shall describe the responsibilities within the project team, the relation to product assurance, quality control and configuration control (including anomaly handling and change control) as well as the responsibility sharing with external partners.
ECSS-E-ST-31-02C | ECSS - Superseded v1.0 | B.2.1<12>c | Requirement | ECSS-E-ST-31-02_1190192 | 1 | Created | The relevant reviews shall be planned and responsibilities described.
ECSS-E-ST-31-02C | ECSS - Superseded v1.0 | B.2.2a | Permission | ECSS-E-ST-31-02_1190273 | 1 | Created | The Verification Plan may be combined with the AIT Plan in one single AIV Plan. | NOTE In this case VP and AIT plans do not exist anymore as single entities.
ECSS-E-ST-31-02C | ECSS - Superseded v1.0 | C.2.1<1>a | Requirement | ECSS-E-ST-31-02_1190193 | 1 | Created | The RRPT shall contain a description of the purpose, objective, content and the reason prompting its preparation.
ECSS-E-ST-31-02C | ECSS - Superseded v1.0 | C.2.1<1>b | Requirement | ECSS-E-ST-31-02_1190194 | 1 | Created | Open issues, assumptions and constraints relevant to this document shall be stated and described.
ECSS-E-ST-31-02C | ECSS - Superseded v1.0 | C.2.1<2>a | Requirement | ECSS-E-ST-31-02_1190195 | 1 | Created | The RRPT shall list the applicable and reference documents in support to the generation of the document.
ECSS-E-ST-31-02C | ECSS - Superseded v1.0 | C.2.1<3>a | Requirement | ECSS-E-ST-31-02_1190196 | 1 | Created | The RRPT shall list the applicable dictionary or glossary and the meaning of specific terms or abbreviations utilized in the document with the relevant meaning.
ECSS-E-ST-31-02C | ECSS - Superseded v1.0 | C.2.1<4>a | Requirement | ECSS-E-ST-31-02_1190197 | 1 | Created | The RRPT shall describe the review-of-design activity in terms of method and procedures used.
ECSS-E-ST-31-02C | ECSS - Superseded v1.0 | C.2.1<5>a | Requirement | ECSS-E-ST-31-02_1190198 | 1 | Created | The RRPT shall summarize 1. the review-of-design results, including: (a) the list of the requirements to be verified (in correlation with the VCD), (b) traceability to used documentation, (c) conformance or deviation including references and signature and date, 2. the comparison with the requirements; and 3. the verification close-out judgment.
ECSS-E-ST-31-02C | ECSS - Superseded v1.0 | C.2.1<5>b | Requirement | ECSS-E-ST-31-02_1190199 | 1 | Created | Open issues shall be clearly stated and described.
ECSS-E-ST-31-02C | ECSS - Superseded v1.0 | D.2.1<1>a | Requirement | ECSS-E-ST-31-02_1190200 | 1 | Created | The IRPT shall contain a description of the purpose, objective, content and the reason prompting its preparation.
ECSS-E-ST-31-02C | ECSS - Superseded v1.0 | D.2.1<1>b | Requirement | ECSS-E-ST-31-02_1190201 | 1 | Created | Open issues, assumptions and constraints relevant to this document shall be stated and described.
ECSS-E-ST-31-02C | ECSS - Superseded v1.0 | D.2.1<2>a | Requirement | ECSS-E-ST-31-02_1190202 | 1 | Created | The IRPT shall list the applicable and reference documents in support to the generation of the document.
ECSS-E-ST-31-02C | ECSS - Superseded v1.0 | D.2.1<3>a | Requirement | ECSS-E-ST-31-02_1190203 | 1 | Created | The IRPT shall list the applicable dictionary or glossary and the meaning of specific terms or abbreviations utilized in the document with the relevant meaning.
ECSS-E-ST-31-02C | ECSS - Superseded v1.0 | D.2.1<4>a | Requirement | ECSS-E-ST-31-02_1190204 | 1 | Created | The IRPT shall describe the product configuration data of the inspected item.
ECSS-E-ST-31-02C | ECSS - Superseded v1.0 | D.2.1<5>a | Requirement | ECSS-E-ST-31-02_1190205 | 1 | Created | The IRPT shall summarize the: 1. inspection results, including: (a) the list of the requirements to be verified (in correlation with the VCD), (b) traceability to used documentation, (c) inspection event location and date, (d) expected finding, (e) conformance or deviation including proper references and signature and date. 2. comparison with the requirements, and 3. verification close-out judgement.
ECSS-E-ST-31-02C | ECSS - Superseded v1.0 | D.2.1<5>b | Requirement | ECSS-E-ST-31-02_1190206 | 1 | Created | Open issues shall be clearly stated and described.
ECSS-E-ST-31-02C | ECSS - Superseded v1.0 | E.2.1<1>a | Requirement | ECSS-E-ST-31-02_1190207 | 1 | Created | The TSPE shall contain a description of the purpose, objective, content and the reason prompting its preparation.
ECSS-E-ST-31-02C | ECSS - Superseded v1.0 | E.2.1<1>b | Requirement | ECSS-E-ST-31-02_1190208 | 1 | Created | Any open issue, assumption and constraint relevant to this document shall be stated and described.
ECSS-E-ST-31-02C | ECSS - Superseded v1.0 | E.2.1<2>a | Requirement | ECSS-E-ST-31-02_1190209 | 1 | Created | The TSPE shall list the applicable and reference documents in support to the generation of the document.
ECSS-E-ST-31-02C | ECSS - Superseded v1.0 | E.2.1<3>a | Requirement | ECSS-E-ST-31-02_1190210 | 1 | Created | The TSPE shall list the applicable dictionary or glossary and the meaning of specific terms or abbreviations utilized in the document.
ECSS-E-ST-31-02C | ECSS - Superseded v1.0 | E.2.1<4>a | Requirement | ECSS-E-ST-31-02_1190211 | 1 | Created | The TSPE shall list the requirements to be verified (extracted from the VCD) in the specific test and provides traceability where in the test the requirement is covered.
ECSS-E-ST-31-02C | ECSS - Superseded v1.0 | E.2.1<5>a | Requirement | ECSS-E-ST-31-02_1190212 | 1 | Created | The TSPE shall summarize the approach to the test activity and the associated requirements as well as the prerequisites to start the test.
ECSS-E-ST-31-02C | ECSS - Superseded v1.0 | E.2.1<6>a | Requirement | ECSS-E-ST-31-02_1190213 | 1 | Created | The TSPE shall summarize the configuration of the item under test, the test set-up, the necessary GSE, the test tools, the test conditions and the applicable constraints.
ECSS-E-ST-31-02C | ECSS - Superseded v1.0 | E.2.1<7>a | Requirement | ECSS-E-ST-31-02_1190214 | 1 | Created | The TSPE shall describe the applicable test facility requirements together with the instrumentation and measurement accuracy, data acquisition and test space segment equipment to be used.
ECSS-E-ST-31-02C | ECSS - Superseded v1.0 | E.2.1<8>a | Requirement | ECSS-E-ST-31-02_1190215 | 1 | Created | The TSPE shall describe the test activity flow and the associated requirements.
ECSS-E-ST-31-02C | ECSS - Superseded v1.0 | E.2.1<8>b | Requirement | ECSS-E-ST-31-02_1190216 | 1 | Created | When constraints are identified on activities sequence, the TSPE shall specify them including necessary timely information between test steps.
ECSS-E-ST-31-02C | ECSS - Superseded v1.0 | E.2.1<9>a | Requirement | ECSS-E-ST-31-02_1190217 | 1 | Created | The TSPE shall list the test pass/fail criteria, including their tolerance, in relation to the inputs and output.
ECSS-E-ST-31-02C | ECSS - Superseded v1.0 | E.2.1<9>b | Requirement | ECSS-E-ST-31-02_1190218 | 1 | Created | In the TSPE, the error budgets and the confidence levels to be applied, including tolerance, shall be specified.
ECSS-E-ST-31-02C | ECSS - Superseded v1.0 | E.2.1<10>a | Requirement | ECSS-E-ST-31-02_1190219 | 1 | Created | The TSPE shall list the requirements for the involved documentation, including test procedure, test report and PA and QA records.
ECSS-E-ST-31-02C | ECSS - Superseded v1.0 | E.2.1<11>a | Requirement | ECSS-E-ST-31-02_1190220 | 1 | Created | The TSPE shall describe the overall test responsibilities, participants to be involved and the schedule outline. | NOTE Participation list is often limited to organisation and not individual name.
ECSS-E-ST-31-02C | ECSS - Superseded v1.0 | F.2.1<1>a | Requirement | ECSS-E-ST-31-02_1190221 | 1 | Created | The TPRO shall contain a description of the purpose, objective, content and the reason prompting its preparation.
ECSS-E-ST-31-02C | ECSS - Superseded v1.0 | F.2.1<1>b | Requirement | ECSS-E-ST-31-02_1190222 | 1 | Created | Any open issue, assumption and constraint relevant to this document shall be stated and described.
ECSS-E-ST-31-02C | ECSS - Superseded v1.0 | F.2.1<2>a | Requirement | ECSS-E-ST-31-02_1190223 | 1 | Created | The TPRO shall list the applicable and reference documents in support to the generation of the document.
ECSS-E-ST-31-02C | ECSS - Superseded v1.0 | F.2.1<3>a | Requirement | ECSS-E-ST-31-02_1190224 | 1 | Created | The TPRO shall list the applicable dictionary or glossary and the meaning of specific terms or abbreviations utilized in the document.
ECSS-E-ST-31-02C | ECSS - Superseded v1.0 | F.2.1<4>a | Requirement | ECSS-E-ST-31-02_1190225 | 1 | Created | The TPRO shall provide a mapping matrix to the TSPE giving traceability towards the test requirement.
ECSS-E-ST-31-02C | ECSS - Superseded v1.0 | F.2.1<5>a | Requirement | ECSS-E-ST-31-02_1190226 | 1 | Created | The TPRO shall describe the item under test configuration, including any reference to the relevant test configuration list, and any deviation from the specified standard.
ECSS-E-ST-31-02C | ECSS - Superseded v1.0 | F.2.1<5>b | Requirement | ECSS-E-ST-31-02_1190227 | 1 | Created | The software version of the item under test shall be identified.
ECSS-E-ST-31-02C | ECSS - Superseded v1.0 | F.2.1<6>a | Requirement | ECSS-E-ST-31-02_1190228 | 1 | Created | The TPRO shall describe the test set-up to be used.
ECSS-E-ST-31-02C | ECSS - Superseded v1.0 | F.2.1<7>a | Requirement | ECSS-E-ST-31-02_1190229 | 1 | Created | The TPRO shall identify the GSE and test tools to be used in the test activity including test script(s), test software and database(s) versioning number.
ECSS-E-ST-31-02C | ECSS - Superseded v1.0 | F.2.1<8>a | Requirement | ECSS-E-ST-31-02_1190230 | 1 | Created | The TPRO shall identify the test instrumentation, with measurement accuracy, to be used, including fixtures.
ECSS-E-ST-31-02C | ECSS - Superseded v1.0 | F.2.1<9>a | Requirement | ECSS-E-ST-31-02_1190231 | 1 | Created | The TPRO shall identify the applicable test facility and any data handling system.
ECSS-E-ST-31-02C | ECSS - Superseded v1.0 | F.2.1<10>a | Requirement | ECSS-E-ST-31-02_1190232 | 1 | Created | The TPRO shall list the applicable standards, the applicable test conditions, in terms of levels, duration and tolerances, and the test data acquisition and reduction.
ECSS-E-ST-31-02C | ECSS - Superseded v1.0 | F.2.1<11>a | Requirement | ECSS-E-ST-31-02_1190233 | 1 | Created | The TPRO shall describe how the applicable documentation is used to support the test activity.
ECSS-E-ST-31-02C | ECSS - Superseded v1.0 | F.2.1<12>a | Requirement | ECSS-E-ST-31-02_1190234 | 1 | Created | The TPRO shall list the allocation of responsibilities and resources.
ECSS-E-ST-31-02C | ECSS - Superseded v1.0 | F.2.1<13>a | Requirement | ECSS-E-ST-31-02_1190235 | 1 | Created | The TPRO shall identify special, safety and hazard conditions, operational constraints, rules for test management relating to changes in procedure, failures, reporting and signing off procedure.
ECSS-E-ST-31-02C | ECSS - Superseded v1.0 | F.2.1<13>b | Requirement | ECSS-E-ST-31-02_1190236 | 1 | Created | The TPRO shall describe QA and PA aspects applicable to the test.
ECSS-E-ST-31-02C | ECSS - Superseded v1.0 | F.2.1<13>c | Requirement | ECSS-E-ST-31-02_1190237 | 1 | Created | The TPRO shall contain a placeholder for identifying: 1. procedure variations, together with justification, and 2. anomalies.
ECSS-E-ST-31-02C | ECSS - Superseded v1.0 | F.2.1<14>a | Requirement | ECSS-E-ST-31-02_1190238 | 1 | Created | The TPRO shall provide detailed instructions, including expected results, with tolerances, pass/fail criteria, and identification of specific steps to be witnessed by QA personnel.
ECSS-E-ST-31-02C | ECSS - Superseded v1.0 | F.2.1<14>b | Permission | ECSS-E-ST-31-02_1190274 | 1 | Created | The step-by-step instructions may be organized in specific tables.
ECSS-E-ST-31-02C | ECSS - Superseded v1.0 | F.2.1<14>c | Requirement | ECSS-E-ST-31-02_1190239 | 1 | Created | When the procedure is automated, the listing of the automated procedure shall be documented to a level allowing consistency check with the TPRO and the TPSE.
ECSS-E-ST-31-02C | ECSS - Superseded v1.0 | G.2.1<1>a | Requirement | ECSS-E-ST-31-02_1190240 | 1 | Created | The TRPT shall contain a description of the purpose, objective, content and the reason prompting its preparation.
ECSS-E-ST-31-02C | ECSS - Superseded v1.0 | G.2.1<1>b | Requirement | ECSS-E-ST-31-02_1190241 | 1 | Created | Open issues, assumptions and constraints relevant to this document shall be stated and described.
ECSS-E-ST-31-02C | ECSS - Superseded v1.0 | G.2.1<2>a | Requirement | ECSS-E-ST-31-02_1190242 | 1 | Created | The TRPT shall list the applicable and reference documents in support to the generation of the document.
ECSS-E-ST-31-02C | ECSS - Superseded v1.0 | G.2.1<3>a | Requirement | ECSS-E-ST-31-02_1190243 | 1 | Created | The TRPT shall list the applicable dictionary or glossary and the meaning of specific terms or abbreviations utilized in the document.
ECSS-E-ST-31-02C | ECSS - Superseded v1.0 | G.2.1<4>a | Requirement | ECSS-E-ST-31-02_1190244 | 1 | Created | The TRPT shall contain the test results with supporting data (including the test execution dates, the as run procedure, and the test facility results).
ECSS-E-ST-31-02C | ECSS - Superseded v1.0 | G.2.1<4>b | Requirement | ECSS-E-ST-31-02_1190245 | 1 | Created | The TRPT shall contain the analysis of test data and the relevant assessment.
ECSS-E-ST-31-02C | ECSS - Superseded v1.0 | G.2.1<4>c | Requirement | ECSS-E-ST-31-02_1190246 | 1 | Created | The TRPT shall provide a synthesis of the test results.
ECSS-E-ST-31-02C | ECSS - Superseded v1.0 | G.2.1<5>a | Requirement | ECSS-E-ST-31-02_1190247 | 1 | Created | The TRPT shall include the list of deviations to the test procedure, the nonconformance including failures and the problems.
ECSS-E-ST-31-02C | ECSS - Superseded v1.0 | G.2.1<6>a | Requirement | ECSS-E-ST-31-02_1190248 | 1 | Created | The TRPT shall summarize: 1. the test results, including: (a) the list of the requirements to be verified (in correlation with the VCD), (b) traceability to used documentation, (c) conformance or deviation including references and signature and date). 2. the comparison with the requirements, and 3. the verification close-out judgment.
ECSS-E-ST-31-02C | ECSS - Superseded v1.0 | G.2.1<6>b | Requirement | ECSS-E-ST-31-02_1190249 | 1 | Created | Open issues shall be clearly stated and described.
ECSS-E-ST-31-02C | ECSS - Superseded v1.0 | G.2.1<6>c | Requirement | ECSS-E-ST-31-02_1190250 | 1 | Created | Separate test analyses shall be cross-referenced.
ECSS-E-ST-31-02C | ECSS - Superseded v1.0 | H.2.1<1>a | Requirement | ECSS-E-ST-31-02_1190251 | 1 | Created | The VRPT shall contain a description of the purpose, objective, content and the reason prompting its preparation.
ECSS-E-ST-31-02C | ECSS - Superseded v1.0 | H.2.1<1>b | Requirement | ECSS-E-ST-31-02_1190252 | 1 | Created | Open issues, assumptions and constraints relevant to this document shall be stated and described.
ECSS-E-ST-31-02C | ECSS - Superseded v1.0 | H.2.1<2>a | Requirement | ECSS-E-ST-31-02_1190253 | 1 | Created | The VRPT shall list the applicable and reference documents in support to the generation of the document.
ECSS-E-ST-31-02C | ECSS - Superseded v1.0 | H.2.1<3>a | Requirement | ECSS-E-ST-31-02_1190254 | 1 | Created | The VRPT shall list the applicable dictionary or glossary and the meaning of specific terms or abbreviations utilized in the document with the relevant meaning Verification subject.
ECSS-E-ST-31-02C | ECSS - Superseded v1.0 | H.2.1<4>a | Requirement | ECSS-E-ST-31-02_1190255 | 1 | Created | The VRPT shall describe the verification approach, the associated problems and results with reference to the relevant test, analysis, review-of-design and inspection reports.
ECSS-E-ST-31-02C | ECSS - Superseded v1.0 | H.2.1<4>b | Requirement | ECSS-E-ST-31-02_1190256 | 1 | Created | The VRPT shall identify the deviations from the verification plan.
ECSS-E-ST-31-02C | ECSS - Superseded v1.0 | H.2.1<5>a | Requirement | ECSS-E-ST-31-02_1190257 | 1 | Created | The VRPT shall list the requirements to be verified (in correlation with the VCD).
ECSS-E-ST-31-02C | ECSS - Superseded v1.0 | H.2.1<5>b | Requirement | ECSS-E-ST-31-02_1190258 | 1 | Created | The VRPT shall summarize verification results, the comparison with the requirements and the verification close-out judgement.
ECSS-E-ST-31-02C | ECSS - Superseded v1.0 | H.2.1<5>c | Requirement | ECSS-E-ST-31-02_1190259 | 1 | Created | Open issues shall be clearly stated and described.
ECSS-E-ST-32-01C Rev. 1 | ECSS - Superseded v1.0 | 5.1a | Requirement | ECSS-E-ST-32-01_0810001 | 1 | Created | A fracture control programme shall be implemented by the supplier for space systems and their related GSE in conformance with this Standard, when required by ECSS-Q-ST-40 or the NASA document NSTS 1700.7, incl. ISS Addendum (clause 208.1).
ECSS-E-ST-32-01C Rev. 1 | ECSS - Superseded v1.0 | 5.1b | Requirement | ECSS-E-ST-32-01_0810002 | 1 | Created | Fracture control requirements as defined in this standard shall be applied where structural failure can result in a catastrophic or critical hazard. NOTE In NASA NSTS 1700.7 (Safety Policy and Requirements For Payloads Using the Space Transportation System [STS]), incl. ISS Addendum, the payload structural design is based on fracture control procedures when the failure of a structural item can result in a catastrophic event.
ECSS-E-ST-32-01C Rev. 1 | ECSS - Superseded v1.0 | 5.1c | Permission | ECSS-E-ST-32-01_0810317 | 1 | Created | Implementation of fracture control for structural GSE may be limited to items which are not covered by other structural safety requirements. NOTE In many cases this limits fracture control verification to elements directly interfacing with flight hardware.
ECSS-E-ST-32-01C Rev. 1 | ECSS - Superseded v1.0 | 5.1d | Requirement | ECSS-E-ST-32-01_0810004 | 1 | Created | Items for which implementation of fracture control programme is required shall be selected in conformance with Figure 5-1.
ECSS-E-ST-32-01C Rev. 1 | ECSS - Superseded v1.0 | 5.1e | Permission | ECSS-E-ST-32-01_0810318 | 1 | Created | For unmanned, single-mission, space vehicles and their payloads, and GSE the reduced fracture control programme, specified in clause 11, may be implemented.
ECSS-E-ST-32-01C Rev. 1 | ECSS - Superseded v1.0 | 5.2a | Requirement | ECSS-E-ST-32-01_0810006 | 1 | Created | The supplier shall prepare and implement a fracture control plan in conformance with ECSS-E-ST-32 ‘Fracture control plan - DRD’.
ECSS-E-ST-32-01C Rev. 1 | ECSS - Superseded v1.0 | 5.2b | Requirement | ECSS-E-ST-32-01_0810007 | 1 | Created | The fracture control plan shall be subject to approval by the customer.
ECSS-E-ST-32-01C Rev. 1 | ECSS - Superseded v1.0 | 5.3.1a | Requirement | ECSS-E-ST-32-01_0810008 | 1 | Created | Fracture control activities and status shall be reported during all project reviews. NOTE For project reviews, see ECSS-M-ST-10.
ECSS-E-ST-32-01C Rev. 1 | ECSS - Superseded v1.0 | 5.3.2a | Requirement | ECSS-E-ST-32-01_0810009 | 1 | Created | The schedule of fracture control activities shall be related to, and support, the project safety review schedule. NOTE As specified in ECSS-Q-ST-40, safety reviews are performed in parallel with major project reviews.
ECSS-E-ST-32-01C Rev. 1 | ECSS - Superseded v1.0 | 5.3.2b | Requirement | ECSS-E-ST-32-01_0810010 | 1 | Created | Fracture control documentation shall be provided for the reviews as follows: 1. For a system requirements review (SRR) The results of preliminary hazard analysis and fracture control screening (which follows the methodology given in Figure 5-1) and a written statement as to whether or not fracture control is applicable. 2. For a preliminary design review (PDR) (a) A written statement which either confirms that fracture control is required or else provides a justification for not implementing fracture control. (b) Identification of fracture control-related project activities in the fracture control plan including: a. Definition of the scope of planned fracture control activities dependent upon the results of the hazard-analysis and fracture control screening performed. b. Identification of low-risk fracture items. c. Identification of primary design requirements and constraints which are affected by or affecting fracture control implementation. NOTE For the fracture control plan, see 5.2. (c) Submission of the fracture control plan to the customer for approval. (d) Lists of potential fracture critical items and fracture critical items in conformance with clause 6.4.2. 3. For a critical design review (CDR) (a) A final fracture control plan which is approved by the customer. (b) Verification requirements for inspection procedures and personnel. (c) The status of fracture control activities, together with a specific schedule for completion of the verification activities. (d) A description and summary of the results of pertinent analyses and tests. NOTE See clause 6.4. (e) List of potential fracture critical items in conformance with clause 6.4.2. (f) List of fracture critical items in conformance with clause 6.4.2. (g) List of fracture limited-life items in conformance with clause 6.4.2. 4. For an acceptance review (AR) or qualification review (QR) (a) A fracture control summary report in conformance with clause 6.4.4, showing completion of all fracture control verification activities. (b) Relevant test, inspection, procurement and analysis reports in conformance with clause 6.4. (c) List of potential fracture critical items in conformance with clause 6.4.2. (d) List of fracture critical items in conformance with clause 6.4.2. (e) List of fracture limited-life items in conformance with clause 6.4.2. (f) Pressure-vessel summary log, and, for payloads of the NSTS and ISS, in conformance with NSTS/ISS 13830 clauses 7.2 and 7.12.
ECSS-E-ST-32-01C Rev. 1 | ECSS - Superseded v1.0 | 6.1a | Requirement | ECSS-E-ST-32-01_0810011 | 1 | Created | Fracture control screening of structural elements (structural screening) shall be performed to identify PFCI for the complete structure, including related GSE directly connected to the flight structure, except when clause 11 applies. NOTE See also Figure 5-1.
ECSS-E-ST-32-01C Rev. 1 | ECSS - Superseded v1.0 | 6.1b | Permission | ECSS-E-ST-32-01_0810319 | 1 | Created | When clause 11 applies, the fracture control screening of structural elements may be limited to the items listed in 11.2.2.1.
ECSS-E-ST-32-01C Rev. 1 | ECSS - Superseded v1.0 | 6.1c | Requirement | ECSS-E-ST-32-01_0810013 | 1 | Created | For the purpose of 6.1g, the structural screening to identify PFCI shall be documented. NOTE The screening results, incl. explanation why certain structural items (if any) are not considered as PFCI, can be reported e.g. in the PFCIL
ECSS-E-ST-32-01C Rev. 1 | ECSS - Superseded v1.0 | 6.1d | Requirement | ECSS-E-ST-32-01_0810014 | 1 | Created | In support of the structural screening, the hazard analysis of the space system, performed in conformance with ECSS-Q-ST-40 clause on “Hazard analysis”, shall identify where structural failure of flight hardware or GSE items can result in catastrophic or critical hazards. NOTE 1 The outcome of safety reviews can provide input to the selection of specific hazards to be controlled by fracture control implementation. NOTE 2 The hazard analysis can identify limits on mass and velocity of released items different from those listed in 6.1e.
ECSS-E-ST-32-01C Rev. 1 | ECSS - Superseded v1.0 | 6.1e | Requirement | ECSS-E-ST-32-01_0810015 | 1 | Created | For payloads on the NSTS or ISS, including transportation events to ISS, the supplier shall identify structural items as PFCI, with potential to cause a catastrophic hazard: 1. Where failure of the item can result in the release of any element or fragment with a mass of more than 113,5 g (0,25 pounds) during launch or landing. 2. Where failure of the item can result in the release or separation of any tension preloaded structural element or fragment with a mass of more than 13 g (0,03 pounds) if the item has a fracture toughness (KIC) to tensile yield strength ratio less than 1,66 mm½ (0,33 in1/2), or if the item is a steel bolt whose ultimate strength exceeds 1 240 MPa (180 ksi). 3. Where failure of the item can result in the release of hazardous substances. 4. Where failure of the item can prevent configuration for safe descent from orbit. 5. Where failure of the item can result in the release during zero gravity flight of any mass that can impact critical hardware or crew personnel, with a velocity higher than 10,7 m/s (35 ft/s) or a momentum exceeding 1,21 Ns (8,75 ft-lb/s).
ECSS-E-ST-32-01C Rev. 1 | ECSS - Superseded v1.0 | 6.1f | Requirement | ECSS-E-ST-32-01_0810016 | 1 | Created | Containers and restraining elements, which prevent failed items from creating a catastrophic or critical hazard, shall be classified PFCI. NOTE In addition to verification as safe-life or fail-safe or low risk item (as appropriate), containers and restraining elements are verified to provide adequate containment or restraint in case of failure of the items.
ECSS-E-ST-32-01C Rev. 1 | ECSS - Superseded v1.0 | 6.1g | Requirement | ECSS-E-ST-32-01_0810017 | 1 | Created | Potential fracture-critical items (PFCI) identified in conformance with 6.1a, 6.1c, 6.1d, 6.1e shall be included in the potential fracture-critical item list (PFCIL), specified in clause 6.4.
ECSS-E-ST-32-01C Rev. 1 | ECSS - Superseded v1.0 | 6.1h | Requirement | ECSS-E-ST-32-01_0810018 | 1 | Created | In order to ensure that the implementation of the fracture control programme is compatible with the current design and service-life scenario, hazard analysis and structural screening shall be repeated to incorporate design progress and design changes.
ECSS-E-ST-32-01C Rev. 1 | ECSS - Superseded v1.0 | 6.2.1a | Requirement | ECSS-E-ST-32-01_0810019 | 1 | Created | Each PFCI shall be damage tolerant.
ECSS-E-ST-32-01C Rev. 1 | ECSS - Superseded v1.0 | 6.2.1b | Requirement | ECSS-E-ST-32-01_0810020 | 1 | Created | For the damage tolerance evaluation of PFCI, one of the following design principles shall be used in conformance with 6.3: - Safe life, or - Fail-safe, or - Low-risk fracture NOTE 1 An overview of the fracture control evaluation procedure, including damage tolerance design approaches, classification of Potential Fracture Critical Items and the relevant documentation is illustrated in Figure 6-1 NOTE 2 Another way to implement damage tolerance is containment. Containment verification is considered a fracture control activity (see clause 6.3.4). The container (or restraint) is a PFCI (see 6.1f). Contained (or restrained) items are however not considered PFCI (see Figure 5-1).
ECSS-E-ST-32-01C Rev. 1 | ECSS - Superseded v1.0 | 6.2.2a | Requirement | ECSS-E-ST-32-01_0810021 | 1 | Created | The following items shall be classified as fracture critical item (FCI): 1. Composite, bonded, sandwich or other non-metallic PFCI, unless fail safe, low-risk fracture or contained. 2. Metallic PFCI which require NDI better than standard NDI, as specified in clause 10.3. 3. Pressure vessels in conformance with clause 8.2.2, or pressurised structures specified fracture critical in clause 8.2.3. 4. PFCI which require periodic re-inspection or replacement in order to achieve the required life. NOTE 1 Such items are called fracture limited-life items (FLLI) as a subset of FCI. NOTE 2 Having FLLI is not always desirable from programmatic considerations. 5. Rotating machinery as specified in clause 3.2.35.
ECSS-E-ST-32-01C Rev. 1 | ECSS - Superseded v1.0 | 6.3.1a | Requirement | ECSS-E-ST-32-01_0810022 | 1 | Created | The verification of PFCIs shall be done by analysis or by test or both. NOTE For various items special compliance procedure requirements are specified in clause 8.
ECSS-E-ST-32-01C Rev. 1 | ECSS - Superseded v1.0 | 6.3.1b | Requirement | ECSS-E-ST-32-01_0810023 | 1 | Created | The methodology applied for evaluation by test shall be subject to customer approval. NOTE Customer approval is specified, because evaluation by test is not specified to the same level of detail than evaluation by analysis. Evaluation by test is similar to evaluation by analysis, where appropriate and not specified otherwise.
ECSS-E-ST-32-01C Rev. 1 | ECSS - Superseded v1.0 | 6.3.2a | Requirement | ECSS-E-ST-32-01_0810024 | 1 | Created | The evaluation procedure for a PFCI considered as a safe life item shall be in conformance with Figure 6-3, for metallic items, and Figure 6-4, for composite, bonded and sandwich items.
ECSS-E-ST-32-01C Rev. 1 | ECSS - Superseded v1.0 | 6.3.2b | Requirement | ECSS-E-ST-32-01_0810025 | 1 | Created | Except where it is explicitly specified otherwise, the initial crack or damage size used for the verification (by analysis or test) of safe life items shall be detectable by the applied NDI with at least 90% probability and 95% confidence.
ECSS-E-ST-32-01C Rev. 1 | ECSS - Superseded v1.0 | 6.3.2c | Requirement | ECSS-E-ST-32-01_0810026 | 1 | Created | For metallic materials, the worst crack-like defect in the part shall not grow to such an extent that the minimum specified performance is no longer assured within a specified safe life interval, using a design life factor of at least four (4). NOTE For example, minimum specified performance can be the limit-load capability (no failure or burst or excessive deformation) or no-leak, depending on the hazard to be prevented.
ECSS-E-ST-32-01C Rev. 1 | ECSS - Superseded v1.0 | 6.3.2d | Requirement | ECSS-E-ST-32-01_0810027 | 1 | Created | For metallic materials the maximum sustained stress-intensity factor Kmax, shall not exceed the threshold stress-intensity factor for stress-corrosion cracking KISCC.
ECSS-E-ST-32-01C Rev. 1 | ECSS - Superseded v1.0 | 6.3.2e | Requirement | ECSS-E-ST-32-01_0810028 | 1 | Created | For composite, bonded and sandwich items, the worst damage in the part shall not grow within a safe life interval, using a design life factor of 1 and a load enhancement factor of 1,15, after which the structure is still able to assure ultimate load capability.
ECSS-E-ST-32-01C Rev. 1 | ECSS - Superseded v1.0 | 6.3.2f | Requirement | ECSS-E-ST-32-01_0810029 | 1 | Created | For limited life items, a reduced service life shall be verified, which allows re-inspection or replacement of the items when: 1. The analytical life is less than 2 flights, for manned Shuttle-mission. NOTE This is to allow for a potential aborted mission and subsequent reflight. 2. The analytical life is less than one flight, for any other case.
ECSS-E-ST-32-01C Rev. 1 | ECSS - Superseded v1.0 | 6.3.2g | Requirement | ECSS-E-ST-32-01_0810030 | 1 | Created | For metallic materials, safe life analysis shall be performed as specified in clause 7.
ECSS-E-ST-32-01C Rev. 1 | ECSS - Superseded v1.0 | 6.3.2h | Requirement | ECSS-E-ST-32-01_0810031 | 1 | Created | Safe life items made of non-metallic materials, other than composite, bonded and sandwich items, shall be in conformance with 8.5 and 8.7.
ECSS-E-ST-32-01C Rev. 1 | ECSS - Superseded v1.0 | 6.3.3a | Requirement | ECSS-E-ST-32-01_0810032 | 1 | Created | The evaluation procedure for a PFCI considered as fail-safe item shall be as specified in Figure 6-4.
ECSS-E-ST-32-01C Rev. 1 | ECSS - Superseded v1.0 | 6.3.3b | Requirement | ECSS-E-ST-32-01_0810033 | 1 | Created | The structure remaining after failure of any element of the PFCI shall sustain the limit loads with a safety factor of 1,0 for metallic and glass items or 1,15 for composite, bonded and sandwich items, without losing minimum specified performance. NOTE Minimum specified performance includes prevention of large scale yielding.
ECSS-E-ST-32-01C Rev. 1 | ECSS - Superseded v1.0 | 6.3.3c | Requirement | ECSS-E-ST-32-01_0810034 | 1 | Created | The failure of the item shall not result in the release of any part or fragment which can create a catastrophic or critical hazard. NOTE For payloads on the NSTS or ISS, including transportation events to ISS, as minimum the mass and momentum limits defined in 6.1e are used. More in general, the maximum acceptable mass and velocity of released items is based on the results of the hazard analysis.
ECSS-E-ST-32-01C Rev. 1 | ECSS - Superseded v1.0 | 6.3.3d | Requirement | ECSS-E-ST-32-01_0810035 | 1 | Created | For metallic parts the fatigue life of the remaining structure shall be evaluated by linear damage accumulation rule (Miner's rule).
ECSS-E-ST-32-01C Rev. 1 | ECSS - Superseded v1.0 | 6.3.3e | Requirement | ECSS-E-ST-32-01_0810036 | 1 | Created | For metallic parts, mean fatigue life material characteristics and a design life factor of at least four (4) shall be used.
ECSS-E-ST-32-01C Rev. 1 | ECSS - Superseded v1.0 | 6.3.3f | Requirement | ECSS-E-ST-32-01_0810037 | 1 | Created | For composite, bonded and sandwich parts the fatigue assessment shall be performed using the mean fatigue life material characteristics, a design life factor of 1 and a load enhancement factor of 1,15.
ECSS-E-ST-32-01C Rev. 1 | ECSS - Superseded v1.0 | 6.3.3g | Permission | ECSS-E-ST-32-01_0810320 | 1 | Created | In the case that no fatigue data are available, the fatigue analysis for metallic parts may be replaced by a crack growth analysis using an equivalent initial crack size of a = c = 0,125 mm (corner or surface crack), and demonstrating no failure after four (4) times the service life.
ECSS-E-ST-32-01C Rev. 1 | ECSS - Superseded v1.0 | 6.3.3h | Requirement | ECSS-E-ST-32-01_0810039 | 1 | Created | For limited life items, a reduced service life shall be verified, which allows replacement of the items when: 1. Less than 2 flight lives remain, for manned Shuttle-mission. NOTE This is to allow for a potential aborted mission and subsequent re-launch. 2. Less than one flight life remains, for any other case.
ECSS-E-ST-32-01C Rev. 1 | ECSS - Superseded v1.0 | 6.3.3i | Requirement | ECSS-E-ST-32-01_0810040 | 1 | Created | Fail-safe items made of non-metallic materials, other than composite, bonded, sandwich and glass items, shall be in conformance with 8.5.
ECSS-E-ST-32-01C Rev. 1 | ECSS - Superseded v1.0 | 6.3.4a | Requirement | ECSS-E-ST-32-01_0810041 | 1 | Created | It shall be verified by analysis or test that the release of any loose item which can create a catastrophic or critical hazard is effectively prevented by an enclosure, protective cover or restraining element. NOTE Successful containment verification implies not to consider the contained items as PFCI. The containing or restraining elements are PFCI (see 6.1).
ECSS-E-ST-32-01C Rev. 1 | ECSS - Superseded v1.0 | 6.3.4b | Requirement | ECSS-E-ST-32-01_0810042 | 1 | Created | For payloads of the NASA STS or ISS, it shall be verified by analysis or test that any loose item exceeding the allowable mass defined in clause 6.1e is prevented from being released into the cargo bay or crew compartments.
ECSS-E-ST-32-01C Rev. 1 | ECSS - Superseded v1.0 | 6.3.4c | Requirement | ECSS-E-ST-32-01_0810043 | 1 | Created | For metallic enclosures, it shall be verified that the loose item does not penetrate or fracture the enclosure with a safety factor of 1,5 on its kinetic energy.
ECSS-E-ST-32-01C Rev. 1 | ECSS - Superseded v1.0 | 6.3.4d | Requirement | ECSS-E-ST-32-01_0810044 | 1 | Created | For composite, bonded and sandwich enclosures, it shall be verified by test (or analysis supported by test) that the loose part does not penetrate or fracture the enclosure with a safety factor of 1,5 on its kinetic energy.
ECSS-E-ST-32-01C Rev. 1 | ECSS - Superseded v1.0 | 6.3.4e | Requirement | ECSS-E-ST-32-01_0810045 | 1 | Created | Composite, bonded and sandwich enclosures shall not be fracture critical in conformance with clause 6.2.2, for reasons such as providing a single point of failure support that can create a catastrophic or critical hazard if the enclosure failed.
ECSS-E-ST-32-01C Rev. 1 | ECSS - Superseded v1.0 | 6.3.4f | Permission | ECSS-E-ST-32-01_0810321 | 1 | Created | Engineering judgment supported by documented technical rationale may be used when it is obvious that an enclosure, a barrier, or a restraint prevents the part from escaping. NOTE Examples of such enclosures that have obvious containment capability include metallic boxes containing closely packed electronics, detectors, cameras, and electric motors; pumps and gearboxes having conventional housings; and shrouded or enclosed fans not exceeding 200 mm in diameter and an 8 000 revolutions per minute (rpm) speed.
ECSS-E-ST-32-01C Rev. 1 | ECSS - Superseded v1.0 | 6.3.4g | Requirement | ECSS-E-ST-32-01_0810047 | 1 | Created | When enclosures are designed to be opened the closure devices shall be single failure tolerant against failure to close if they are required to be closed again to establish containment for a later phase of the mission.
ECSS-E-ST-32-01C Rev. 1 | ECSS - Superseded v1.0 | 6.3.5.1a | Requirement | ECSS-E-ST-32-01_0810309 | 1 | Created | Metallic low-risk fracture items shall be in conformance with 6.3.5.2 and 6.3.5.3.
ECSS-E-ST-32-01C Rev. 1 | ECSS - Superseded v1.0 | 6.3.5.1b | Requirement | ECSS-E-ST-32-01_0810310 | 1 | Created | Composite, bonded and sandwich low-risk fracture items shall be in conformance with 8.4.4.3.
ECSS-E-ST-32-01C Rev. 1 | ECSS - Superseded v1.0 | 6.3.5.2a | Requirement | ECSS-E-ST-32-01_0810048 | 1 | Created | The following PFCI shall not be accepted as low risk fracture items: 1. Pressure shells of human-tended modules or personnel compartments. 2. Pressure vessels. 3. Pressurized components in a pressurized system containing a hazardous fluid. 4. High-energy or high momentum rotating machinery. 5. Fasteners.
ECSS-E-ST-32-01C Rev. 1 | ECSS - Superseded v1.0 | 6.3.5.2b | Requirement | ECSS-E-ST-32-01_0810049 | 1 | Created | The maximum tensile stress based on net cross-sectional area in the part at limit load shall be no greater than 30 percent of the ultimate tensile strength for the metal used.
ECSS-E-ST-32-01C Rev. 1 | ECSS - Superseded v1.0 | 6.3.5.2c | Requirement | ECSS-E-ST-32-01_0810050 | 1 | Created | The use of low-risk fracture classification shall be agreed with the customer.
ECSS-E-ST-32-01C Rev. 1 | ECSS - Superseded v1.0 | 6.3.5.3.1a | Requirement | ECSS-E-ST-32-01_0810051 | 1 | Created | The following criteria shall be met: 1. Low-risk fracture items are fabricated from a well-characterized metal, procured in conformance with an aerospace standard or equivalent standard approved by the customer, which is selected from Table 5-1 (Alloys with high resistance to stress-corrosion cracking) of ECSS-Q-ST-70-36 and therefore not sensitive to stress corrosion cracking in environmental conditions addressed by ECSS-Q-ST-70-36. 2. Low-risk fracture items are not fabricated using a process that has a recognized risk of causing significant crack-like defects, such as welding, forging, casting, or quenching heat treatment (for materials susceptible to cracking during heat treatment quenching) unless specific NDI or testing, which has been approved by the customer, is applied to sufficiently screen for defects. NOTE 1 It can be assumed that significant crack-like defects do not occur during machining of sheet, bar, and plate products from materials that are known to have good machinability properties, do not have low fracture toughness (i.e. when the ratio KIc/Fty < 1,66 Ömm; for steel bolts with unknown KIc, low fracture toughness is assumed when Ftu > 1240 MPa), and are metals or alloys produced in conformance with aerospace specifications and standards or equivalent grade specifications. NOTE 2 Low-risk fracture items meet inspection standards consistent with aerospace practices to ensure aerospace-quality flight hardware. This includes raw material inspection. 3. Low-risk fracture items receive visual inspection of 100% of the surface of the finished part 4. Low-risk fracture items are inspected at the individual part level NOTE This is to assure maximum accessibility. 5. Low-risk fracture items are rejected in case of detected surface damage that can affect part life.
ECSS-E-ST-32-01C Rev. 1 | ECSS - Superseded v1.0 | 6.3.5.3.2a | Requirement | ECSS-E-ST-32-01_0810052 | 1 | Created | One of the following criteria shall be met: - Low-risk fracture items are not subjected to fatigue loading beyond acceptance or normal protoflight testing (if any), transportation, and one mission (including a potential aborted mission), or - Low-risk fracture items are shown to possess acceptable resistance to crack growth from potential initial defects caused by machining, assembly, and handling, by demonstrating that assumed initial surface cracks of 3 mm depth and 6 mm length and corner cracks of 3 mm radius from holes and edges do not grow to failure in less than four complete service lifetimes.
ECSS-E-ST-32-01C Rev. 1 | ECSS - Superseded v1.0 | 6.4.1a | Requirement | ECSS-E-ST-32-01_0810053 | 1 | Created | A fracture control plan shall be provided in conformance with clause 5.2.
ECSS-E-ST-32-01C Rev. 1 | ECSS - Superseded v1.0 | 6.4.2a | Requirement | ECSS-E-ST-32-01_0810054 | 1 | Created | A PFCIL, FCIL and FLLIL shall be provided in conformance with ECSS-E-ST-32 ‘Fracture control items lists (PFCIL, FCIL and FLLIL) - DRD’ NOTE 1 The potential fracture-critical item list (PFCIL) is compiled from the results of the fracture control screening. NOTE 2 The fracture-critical item list (FCIL) includes the same information as the PFCIL for each FCI, and in addition specifies a reference to the document which shows for each item the fracture analysis and/or test results and the analytical life. NOTE 3 The fracture limited-life item list (FLLIL) includes the same information as the FCIL for each FLLI, and in addition specify the inspection method and period, and identifies the maintenance manual in which inspection procedures are defined. NOTE 4 The above three lists can be reported in one document.
ECSS-E-ST-32-01C Rev. 1 | ECSS - Superseded v1.0 | 6.4.3a | Requirement | ECSS-E-ST-32-01_0810055 | 1 | Created | The analysis of all PFCIs, FCIs, contained and restrained items shall be documented in a fracture control analysis report in conformance with ECSS-E-ST-32 ‘Fracture control analysis (FCA) - DRD’.
ECSS-E-ST-32-01C Rev. 1 | ECSS - Superseded v1.0 | 6.4.3b | Requirement | ECSS-E-ST-32-01_0810056 | 1 | Created | When testing is used in addition to analysis of PFCIs, FCIs, contained and restrained items, the test method and test results shall be documented in test plans, specifications, procedures and reports in conformance with: 1. ECSS-E-ST-10-02 ‘Verification plan - DRD’, 2. ECSS-E-ST-10-03 ‘Test specification (TSPE) - DRD’, 3. ECSS-E-ST-10-03 ‘Test procedure (TPRO) - DRD’, 4. ECSS-E-ST-10-02 ‘Test report (TRPT) - DRD’. NOTE The “Verification plan” can be limited to a “Test plan”.
ECSS-E-ST-32-01C Rev. 1 | ECSS - Superseded v1.0 | 6.4.4a | Requirement | ECSS-E-ST-32-01_0810057 | 1 | Created | A fracture control summary report shall be provided with each deliverable flight hardware item.
ECSS-E-ST-32-01C Rev. 1 | ECSS - Superseded v1.0 | 6.4.4b | Requirement | ECSS-E-ST-32-01_0810058 | 1 | Created | The fracture control summary report shall contain the following: 1. Summary of identified PFCI, FCI, FLLI and applied NDI methods, with specific reference to low risk fracture PFCI, pressurized PFCI, safe life fasteners, composite PFCI, bonded PFCI, sandwich PFCI, glass and other shatterable/brittle PFCI, other non-metallic PFCI, and detected defects that remain in PFCI. 2. A summary discussion of alternative approaches or specialised assessment applied and tests performed. 3. A statement that inspections or tests specified for fracture control were, in fact, applied in conformance with requirements, and that the proper use of the approved materials has been verified. 4. A statement that hardware configuration of PFCI and their assemblies has been physically verified. 5. References to supporting documentation. NOTE For example, analysis reports, test reports, NDI reports, structural screening results and associated lists.
ECSS-E-ST-32-01C Rev. 1 | ECSS - Superseded v1.0 | 7.1a | Requirement | ECSS-E-ST-32-01_0810059 | 1 | Created | Fracture mechanics analysis shall be performed to determine the analytical life of a safe life metallic item.
ECSS-E-ST-32-01C Rev. 1 | ECSS - Superseded v1.0 | 7.1b | Requirement | ECSS-E-ST-32-01_0810060 | 1 | Created | The following data shall be made available in order to enable crack growth prediction and critical crack-size calculation: 1. Stress distribution 2. Load spectra 3. Material properties 4. Initial crack size 5. Stress intensity factor solutions.
ECSS-E-ST-32-01C Rev. 1 | ECSS - Superseded v1.0 | 7.1c | Permission | ECSS-E-ST-32-01_0810322 | 1 | Created | For the fracture mechanics analysis, the latest version of the software package ESACRACK may be used. NOTE 1 Additional information on this software package can be found in Annex A, which also addresses some of the limitations of this software. NOTE 2 In general, existing fracture control analysis is not updated for each new update of the ESACRACK software. Update of the existing analysis using the latest version is normally performed, for example, in cases where the analysis is used to support the acceptance of detected defects (see 10.7), or in specific cases where there is a clear indication that the existing analysis made with an older version can be inadequate.
ECSS-E-ST-32-01C Rev. 1 | ECSS - Superseded v1.0 | 7.1d | Requirement | ECSS-E-ST-32-01_0810062 | 1 | Created | In cases where the latest version of the software package ESACRACK is not used, the alternative methods used and their validation shall be submitted to the customer for approval prior to their use.
ECSS-E-ST-32-01C Rev. 1 | ECSS - Superseded v1.0 | 7.1e | Requirement | ECSS-E-ST-32-01_0810063 | 1 | Created | A fracture mechanics analysis shall include the following two items: 1. Crack-growth calculation in conformance with 7.2. 2. Critical crack-size calculations in conformance with 7.3. NOTE In most cases the fracture mechanics analysis demonstrates a margin on the required lifetime and crack size, based on initial crack sizes defined for standard or special NDI. As alternative, the critical (i.e., maximum) initial defect (CID) size for which the item can survive four times the required service life can be calculated iteratively, after which it can be verified by inspection that the probability of having cracks greater than or equal to this size is sufficiently small. This CID approach is specifically appropriate for analysis of cracks to be screened by proof testing. The CID approach can require careful scrutiny of the validity of the analysis, because it does not demonstrate any margin in the analysis results.
ECSS-E-ST-32-01C Rev. 1 | ECSS - Superseded v1.0 | 7.2.1a | Requirement | ECSS-E-ST-32-01_0810064 | 1 | Created | The service-life profile of the item shall be defined in order to identify all cyclic and sustained load events to be included in the stress spectrum.
ECSS-E-ST-32-01C Rev. 1 | ECSS - Superseded v1.0 | 7.2.1b | Requirement | ECSS-E-ST-32-01_0810065 | 1 | Created | All load events expected for the item shall be included in the service-life profile. NOTE Examples of load events expected throughout the service life are: · manufacturing and assembly; · testing; · pressurisations on ground · handling, e.g. by a dolly or a hoist; · transportation by land, sea and air; · ascent (launch); · stay in orbit, including thermally induced loads and operational loads; · descent (re-entry); · landing.
ECSS-E-ST-32-01C Rev. 1 | ECSS - Superseded v1.0 | 7.2.1c | Requirement | ECSS-E-ST-32-01_0810066 | 1 | Created | For Shuttle missions, an aborted mission and subsequent reflight shall be included in the service-life profile of the item.
ECSS-E-ST-32-01C Rev. 1 | ECSS - Superseded v1.0 | 7.2.2a | Requirement | ECSS-E-ST-32-01_0810067 | 1 | Created | The most critical location and orientation of the crack on the item shall be identified for the analysis.
ECSS-E-ST-32-01C Rev. 1 | ECSS - Superseded v1.0 | 7.2.2b | Requirement | ECSS-E-ST-32-01_0810068 | 1 | Created | To identify the most critical location, the following parameters shall be considered: 1. The maximum level of local stress. 2. The range of cycling stress. 3. Locations with high stresses or stress intensities. 4. Areas where material fracture properties can be low. 5. Stresses which, combined with the environment, result in reduced fracture resistance. 6. Stress-concentration, environmental and fretting effects. 7. Severity of stress spectrum
ECSS-E-ST-32-01C Rev. 1 | ECSS - Superseded v1.0 | 7.2.2c | Requirement | ECSS-E-ST-32-01_0810069 | 1 | Created | In cases where the most critical location or orientation of the initial crack is not obvious, the analysis shall consider a sufficient number of locations and orientations.
ECSS-E-ST-32-01C Rev. 1 | ECSS - Superseded v1.0 | 7.2.3a | Requirement | ECSS-E-ST-32-01_0810070 | 1 | Created | For the critical location, as identified in 7.2.2, the principal stresses shall be derived which are caused by the load components which act on the item during the load events identified in 7.2.1. NOTE For example, principal stresses due to translational and rotational accelerations, pressure, temperature and loads induced by adjacent structure.
ECSS-E-ST-32-01C Rev. 1 | ECSS - Superseded v1.0 | 7.2.3b | Requirement | ECSS-E-ST-32-01_0810071 | 1 | Created | The stresses shall be derived for the worst credible combination of all influencing aspects NOTE For example, influencing aspects to be considered include: geometrical discontinuities and imperfections, manufacturing defects, residual stresses
ECSS-E-ST-32-01C Rev. 1 | ECSS - Superseded v1.0 | 7.2.4a | Requirement | ECSS-E-ST-32-01_0810072 | 1 | Created | A stress spectrum shall be derived for the critical location identified in 7.2.2, based on the load events identified in 7.2.1 and the stresses derived in 7.2.3.
ECSS-E-ST-32-01C Rev. 1 | ECSS - Superseded v1.0 | 7.2.4b | Requirement | ECSS-E-ST-32-01_0810073 | 1 | Created | In the stress spectrum, the number of cycles in each step, and the upper and lower values of the stress components in each step shall be defined. NOTE For example, stress components are remote tension stress, remote bending stress and pin bearing stress.
ECSS-E-ST-32-01C Rev. 1 | ECSS - Superseded v1.0 | 7.2.4c | Requirement | ECSS-E-ST-32-01_0810074 | 1 | Created | The stress spectrum shall be provided to the customer for approval.
ECSS-E-ST-32-01C Rev. 1 | ECSS - Superseded v1.0 | 7.2.5a | Requirement | ECSS-E-ST-32-01_0810075 | 1 | Created | Material properties used in the analytical evaluation shall be valid for the anticipated environment, grain direction, material thickness, specimen width and load ratio (R). NOTE Where the operational temperature range overlaps with the ductile to brittle fracture transition temperature range of the material, the variation of material behaviour as function of temperature effect over this temperature range is taken into account in the analysis.
ECSS-E-ST-32-01C Rev. 1 | ECSS - Superseded v1.0 | 7.2.5b | Requirement | ECSS-E-ST-32-01_0810076 | 1 | Created | Mean values of crack growth rate (da/dN, da/dt) shall be used.
ECSS-E-ST-32-01C Rev. 1 | ECSS - Superseded v1.0 | 7.2.5c | Requirement | ECSS-E-ST-32-01_0810077 | 1 | Created | Mean value of threshold stress intensity range (DKth) shall be used.
ECSS-E-ST-32-01C Rev. 1 | ECSS - Superseded v1.0 | 7.2.5d | Requirement | ECSS-E-ST-32-01_0810078 | 1 | Created | Lower boundary values shall be used, for: 1. Critical stress intensity factor, KIC or KC (fracture toughness), and other residual strength related properties (e.g. flow stress). 2. Environmentally controlled threshold stress intensity for sustained loading, KISCC.
ECSS-E-ST-32-01C Rev. 1 | ECSS - Superseded v1.0 | 7.2.5e | Requirement | ECSS-E-ST-32-01_0810079 | 1 | Created | Lower boundary values shall be derived as follows: 1. values with a 90% probability and 95% confidence level of being exceeded (B-value as defined in DOT/FAA/AR-MMPDS), or 2. in cases where insufficient test data are available: 70 % of the mean values.
ECSS-E-ST-32-01C Rev. 1 | ECSS - Superseded v1.0 | 7.2.5f | Requirement | ECSS-E-ST-32-01_0810080 | 1 | Created | For the derivation of the proof loading to be applied for identification of initial crack sizes, upper boundary values, defined as 1,3 times the mean values, shall be used for the critical stress intensity factor, KIC or KC.
ECSS-E-ST-32-01C Rev. 1 | ECSS - Superseded v1.0 | 7.2.5g | Requirement | ECSS-E-ST-32-01_0810081 | 1 | Created | For the derivation of the proof loading to be applied for identification of initial crack sizes, in the case of through cracks, and in case the elastic-plastic approach is applicable, a factor of 1,3 shall be applied to the complete K-R curve, or an equivalent factor 1,69 if the J-R curve is used.
ECSS-E-ST-32-01C Rev. 1 | ECSS - Superseded v1.0 | 7.2.5h | Requirement | ECSS-E-ST-32-01_0810082 | 1 | Created | For those materials where a significant reduction of the KC for thin sheets is observed, the reduced value shall be used in the analysis. NOTE This reduction of fracture toughness is not automatically accounted for in the ESACRACK software.
ECSS-E-ST-32-01C Rev. 1 | ECSS - Superseded v1.0 | 7.2.5i | Requirement | ECSS-E-ST-32-01_0810083 | 1 | Created | Mechanical testing of metallic materials shall be performed in conformance with ECSS-Q-ST-70-45.
ECSS-E-ST-32-01C Rev. 1 | ECSS - Superseded v1.0 | 7.2.6a | Requirement | ECSS-E-ST-32-01_0810084 | 1 | Created | The initial crack shape shall be identified by considering the geometry of the item and the critical location, in line with Figure 10-1, Figure 10-2, and Figure 10-3.
ECSS-E-ST-32-01C Rev. 1 | ECSS - Superseded v1.0 | 7.2.6b | Requirement | ECSS-E-ST-32-01_0810085 | 1 | Created | The initial crack sizes used in the analysis shall be defined based on the inspection level or proof load screening used for the item. NOTE See also clause 10.
ECSS-E-ST-32-01C Rev. 1 | ECSS - Superseded v1.0 | 7.2.6c | Requirement | ECSS-E-ST-32-01_0810086 | 1 | Created | Crack aspect ratios (a/c) of 0,2 and 1,0 shall be considered in the analysis.
ECSS-E-ST-32-01C Rev. 1 | ECSS - Superseded v1.0 | 7.2.6d | Requirement | ECSS-E-ST-32-01_0810087 | 1 | Created | An initial crack size as specified in 7.2.6e shall be assumed if: 1. A large number of holes are drilled or the automatic hole preparation is used and NDI of holes cannot be performed. 2. The load is not transmitted through a single hole, such as for a fitting. 3. The holes are not punched. 4. The material is not prone to cracking during machining. 5. NDI is performed prior to the machining of the holes. 6. No heat treatment or potentially crack forming fabrication processes are performed subsequent to NDI. 7. Approval is obtained from the customer.
ECSS-E-ST-32-01C Rev. 1 | ECSS - Superseded v1.0 | 7.2.6e | Requirement | ECSS-E-ST-32-01_0810088 | 1 | Created | For automatic hole preparation indicated in 7.2.6d, an initial crack size shall be assumed based on the worst of the following: 1. The initial crack size determined by the NDI performed before hole preparation, or 2. The potential damage from hole preparation operations, as defined below: (a) For drilled holes with driven rivets, the assumed defect due to potential damage is a 0,13 mm length crack through the thickness at one side of the hole. (b) For fastener holes other than those for driven rivets, where the material thickness is equal to or less than 1,3 mm, the assumed fabrication defect due to potential damage is a 1,3mm length crack through the thickness at one side of the hole. (c) For fastener holes other than those for driven rivets, where the thickness is greater than 1,3 mm, the initial crack size due to potential damage is a 1,3 mm radius corner crack at one side of the hole.
ECSS-E-ST-32-01C Rev. 1 | ECSS - Superseded v1.0 | 7.2.7a | Requirement | ECSS-E-ST-32-01_0810089 | 1 | Created | Stress intensity factor solutions for the relevant item geometry, crack shape, crack size and loading shall be used.
ECSS-E-ST-32-01C Rev. 1 | ECSS - Superseded v1.0 | 7.2.7b | Requirement | ECSS-E-ST-32-01_0810090 | 1 | Created | Local stresses caused by stress concentrations shall be included in the applied stress spectrum if their effect is not fully included in the used stress intensity factor solutions used in 7.2.7a.
ECSS-E-ST-32-01C Rev. 1 | ECSS - Superseded v1.0 | 7.2.8a | Requirement | ECSS-E-ST-32-01_0810091 | 1 | Created | Crack growth calculations shall be performed using the variables as defined in 7.2.1 to 7.2.7.
ECSS-E-ST-32-01C Rev. 1 | ECSS - Superseded v1.0 | 7.2.8b | Requirement | ECSS-E-ST-32-01_0810092 | 1 | Created | The analysis methodology used shall account for the two-dimensional growth characteristics of cracks, multiple loading events with variation in amplitude, excursions between mean stress levels and negative stress ratios.
ECSS-E-ST-32-01C Rev. 1 | ECSS - Superseded v1.0 | 7.2.8c | Requirement | ECSS-E-ST-32-01_0810093 | 1 | Created | The complete loading spectrum shall be analytically imposed at least four (4) times in sequence, one after another.
ECSS-E-ST-32-01C Rev. 1 | ECSS - Superseded v1.0 | 7.2.8d | Requirement | ECSS-E-ST-32-01_0810094 | 1 | Created | The loading spectrum shall be an envelope of all the credible load events that can be encountered during the design life.
ECSS-E-ST-32-01C Rev. 1 | ECSS - Superseded v1.0 | 7.2.8e | Requirement | ECSS-E-ST-32-01_0810095 | 1 | Created | Growth of cracks beyond the critical crack size shall not be considered in the crack growth analysis.
ECSS-E-ST-32-01C Rev. 1 | ECSS - Superseded v1.0 | 7.2.8f | Requirement | ECSS-E-ST-32-01_0810096 | 1 | Created | In cases where leakage is hazardous, growth of cracks through the thickness shall not be considered in the crack growth analysis.
ECSS-E-ST-32-01C Rev. 1 | ECSS - Superseded v1.0 | 7.2.8g | Requirement | ECSS-E-ST-32-01_0810097 | 1 | Created | Beneficial retardation effects on crack growth rates from variable amplitude spectrum loading shall not be considered without the approval of the customer.
ECSS-E-ST-32-01C Rev. 1 | ECSS - Superseded v1.0 | 7.2.8h | Requirement | ECSS-E-ST-32-01_0810098 | 1 | Created | For components where a crack grows into a hole, the analysis shall assume that the crack propagation is not arrested or retarded by the hole.
ECSS-E-ST-32-01C Rev. 1 | ECSS - Superseded v1.0 | 7.2.8i | Requirement | ECSS-E-ST-32-01_0810099 | 1 | Created | For cyclic plastic deformation, EPFM crack-growth methodology shall be used, which is subject to customer approval.
ECSS-E-ST-32-01C Rev. 1 | ECSS - Superseded v1.0 | 7.2.8j | Requirement | ECSS-E-ST-32-01_0810100 | 1 | Created | For manufacturing steps, which can cause crack extension without the possibility of subsequent NDI the maximum possible crack growth shall be considered in the safe life calculation. NOTE For example, the autofrettage pressure cycle during manufacturing of a COPV which can lead to crack growth by linear or non-linear material behaviour. Especially the non-linear material behaviour can lead to stable crack growth (ductile tearing) which can be considerably underestimated.
ECSS-E-ST-32-01C Rev. 1 | ECSS - Superseded v1.0 | 7.2.8k | Requirement | ECSS-E-ST-32-01_0810101 | 1 | Created | Shear (i.e. mode II or mode III) loading of the crack shall be considered, using an analysis method agreed with the customer.
ECSS-E-ST-32-01C Rev. 1 | ECSS - Superseded v1.0 | 7.3a | Requirement | ECSS-E-ST-32-01_0810102 | 1 | Created | The critical crack-size (ac) shall be calculated by means of LEFM: where Si are the maximum specified stresses and Fi are the stress intensity magnification factors for the different load cases (which depend on the crack size a) and KC is the critical stress intensity factor. NOTE The maximum specified load is in many cases the limit load, but sometimes higher than the limit load (e.g. for detected defects, composites and glass items).
ECSS-E-ST-32-01C Rev. 1 | ECSS - Superseded v1.0 | 7.3b | Requirement | ECSS-E-ST-32-01_0810103 | 1 | Created | In those cases outside the range of validity of LEFM, the critical crack size shall be evaluated by appropriate EPFM methods or by a structure representative test. NOTE 1 This applies also to crack extension under non-linear material behaviour. For example ductile tearing. NOTE 2 The consideration of structure representative conditions is of great importance in the case of EPFM, where for example stress multi-axiality effects can significantly influence the results of the analysis or test. NOTE 3 In the NASGRO module of the ESACRACK software a simplified verification can be performed to ensure that no premature failure under elastic-plastic conditions occurs, based on comparison of the so-called net-section stress and flow stress. In most of the common applications this can be considered as adequate. For e.g. verification of highly critical, highly stressed (e.g. pressure vessels, launcher tanks) applications and detected defects it can be necessary to performed more advanced EPFM analysis or testing.
ECSS-E-ST-32-01C Rev. 1 | ECSS - Superseded v1.0 | 7.3c | Requirement | ECSS-E-ST-32-01_0810104 | 1 | Created | The material properties used for the critical crack size calculation shall be in conformance with 7.2.5.
ECSS-E-ST-32-01C Rev. 1 | ECSS - Superseded v1.0 | 8.2.1a | Requirement | ECSS-E-ST-32-01_0810105 | 1 | Created | All pressurized systems in NSTS and ISS payloads shall be in conformance with the requirements of NSTS 1700.7 (incl. ISS Addendum). NOTE 1 Pressurized hardware (including pressure vessels, pressurized structures, pressure components, and special pressurized equipment) comply with ECSS-E-ST-32-02. NOTE 2 For the attachments of pressurized hardware, which are not part of the pressurized shell, no special requirements are specified in 8.2. They follow the normal rules of this standard (e.g. be verified safe life or fail safe) to prevent catastrophic or critical hazards.
ECSS-E-ST-32-01C Rev. 1 | ECSS - Superseded v1.0 | 8.2.2.2a | Requirement | ECSS-E-ST-32-01_0810106 | 1 | Created | In addition to the maximum design pressure (MDP), as defined in clause 3.1 of this standard, all external loads shall be included in the fracture control verification. NOTE Example of external loads are vehicle acceleration loads.
ECSS-E-ST-32-01C Rev. 1 | ECSS - Superseded v1.0 | 8.2.2.2b | Requirement | ECSS-E-ST-32-01_0810107 | 1 | Created | Fracture mechanics verification of metallic pressure vessels and metallic liners of COPV shall, when required in conformance with ECSS-E-ST-32-02, be performed in conformance with Figure 8-1 and clauses 6.3.2 and 7.
ECSS-E-ST-32-01C Rev. 1 | ECSS - Superseded v1.0 | 8.2.2.2c | Requirement | ECSS-E-ST-32-01_0810108 | 1 | Created | The verification of 8.2.2.2b, shall demonstrate safe life against hazardous leakage and burst.
ECSS-E-ST-32-01C Rev. 1 | ECSS - Superseded v1.0 | 8.2.2.2d | Requirement | ECSS-E-ST-32-01_0810109 | 1 | Created | For non-hazardous leak before burst (NHLBB) vessels, all areas which cannot be verified LBB, shall be verified as safe life. NOTE For example, at load introduction (e.g. boss area) and in other thick-walled regions, when agreed with the customer.
ECSS-E-ST-32-01C Rev. 1 | ECSS - Superseded v1.0 | 8.2.3.1a | Requirement | ECSS-E-ST-32-01_0810110 | 1 | Created | A pressurized structure shall be classified as a fracture critical item, when any of the following applies: 1. It is the pressure shell of a manned module. 2. It contains stored energy of 19310 joules (14240 foot-pounds) or more, the amount being based on the adiabatic expansion of a perfect gas. 3. It contains a gas or liquid which creates a hazard if released. 4. It is subjected to a maximum design pressure (MDP) greater than 0,69 MPa (100 psi).
ECSS-E-ST-32-01C Rev. 1 | ECSS - Superseded v1.0 | 8.2.3.1b | Requirement | ECSS-E-ST-32-01_0810111 | 1 | Created | Pressurized structures shall be in conformance with ECSS-E-ST-32-02, clause 4.4.
ECSS-E-ST-32-01C Rev. 1 | ECSS - Superseded v1.0 | 8.2.3.1c | Requirement | ECSS-E-ST-32-01_0810112 | 1 | Created | Pressurized structures conforming to ECSS-E-ST-32-02 which have composite overwrap or are fully made of composite shall not be implemented for STS or ISS missions without approval of the customer. NOTE For such pressurized structures, see clauses 4.4.2, 4.4.3 and 4.4.4 of ECSS-E-ST-32-02.
ECSS-E-ST-32-01C Rev. 1 | ECSS - Superseded v1.0 | 8.2.3.1d | Requirement | ECSS-E-ST-32-01_0810113 | 1 | Created | Fracture mechanics verification of metallic pressurized structures and metallic liners of overwrapped pressurized structures shall, when required in conformance with 8.2.3.1b, be performed in conformance with clauses 6.3.2 and 7 of this Standard.
ECSS-E-ST-32-01C Rev. 1 | ECSS - Superseded v1.0 | 8.2.3.1e | Requirement | ECSS-E-ST-32-01_0810114 | 1 | Created | The verification of 8.2.3.1d, shall demonstrate safe life against hazardous leakage and burst.
ECSS-E-ST-32-01C Rev. 1 | ECSS - Superseded v1.0 | 8.2.3.2a | Requirement | ECSS-E-ST-32-01_0810115 | 1 | Created | The design of manned pressurized structures shall be in conformance with the LBB criterion, in conformance with ECSS-E-ST-32-02, clause on “Failure mode demonstration”.
ECSS-E-ST-32-01C Rev. 1 | ECSS - Superseded v1.0 | 8.2.3.2b | Requirement | ECSS-E-ST-32-01_0810116 | 1 | Created | The design shall be safe life to leakage.
ECSS-E-ST-32-01C Rev. 1 | ECSS - Superseded v1.0 | 8.2.4a | Requirement | ECSS-E-ST-32-01_0810117 | 1 | Created | For pressure components, the complete pressure system shall be proof tested and leak checked in addition to an acceptance proof test of the individual items.
ECSS-E-ST-32-01C Rev. 1 | ECSS - Superseded v1.0 | 8.2.4b | Permission | ECSS-E-ST-32-01_0810323 | 1 | Created | Safe life analysis may be omitted if the item is proof tested to a level of 1,5 or more times the design limit load, including MDP and vehicle accelerations.
ECSS-E-ST-32-01C Rev. 1 | ECSS - Superseded v1.0 | 8.2.4c | Requirement | ECSS-E-ST-32-01_0810119 | 1 | Created | All fusion joints shall be 100 % inspected by means of a qualified NDI method.
ECSS-E-ST-32-01C Rev. 1 | ECSS - Superseded v1.0 | 8.2.4d | Requirement | ECSS-E-ST-32-01_0810120 | 1 | Created | Concurrence of the customer shall be obtained where 100 % NDI is not considered practicable.
ECSS-E-ST-32-01C Rev. 1 | ECSS - Superseded v1.0 | 8.2.5c | Requirement | ECSS-E-ST-32-01_0810123 | 1 | Created | All sealed containers shall be capable of sustaining 0,10 MPa (15 psi) pressure difference with a minimum safety factor of 1,5.
ECSS-E-ST-32-01C Rev. 1 | ECSS - Superseded v1.0 | 8.2.6a | Requirement | ECSS-E-ST-32-01_0810124 | 1 | Created | Subject to approval of the customer, hazardous fluid containers shall comply with the following: 1. Have a stored energy of less than 19310 Joules (14240 foot-pounds) with an internal pressure of less than 0,69 MPa (100 psi). 2. Have a minimum safety factor of 2,5 times MDP. 3. Be in conformance with the fracture control requirements for pressure components specified in clause 8.2.4. 4. When agreed with the customer not to use a proof test to a minimum factor of 1,5, safe-life can be assured by NDI application and crack growth analysis. 5. Integrity against leakage is verified by test at a minimum pressure of 1,0 times MDP.
ECSS-E-ST-32-01C Rev. 1 | ECSS - Superseded v1.0 | 8.2.6b | Requirement | ECSS-E-ST-32-01_0810125 | 1 | Created | If provision 8.2.6a is not met, hazardous fluid containers shall: 1. Have safe-life against rupture and leakage. 2. Be treated and certified the same as pressure vessels when the contained fluid has a delta pressure greater than one atmosphere.
ECSS-E-ST-32-01C Rev. 1 | ECSS - Superseded v1.0 | 8.3.1a | Requirement | ECSS-E-ST-32-01_0810126 | 1 | Created | The standardised nomenclature for the different types of welds and their characteristics, including imperfections, as presented in ISO 17659 and EN ISO 6520-1 shall be used.
ECSS-E-ST-32-01C Rev. 1 | ECSS - Superseded v1.0 | 8.3.2a | Requirement | ECSS-E-ST-32-01_0810127 | 1 | Created | For welds, the fracture mechanics analysis shall be performed with the aid of the material properties of the weldments, including weldment repairs.
ECSS-E-ST-32-01C Rev. 1 | ECSS - Superseded v1.0 | 8.3.2b | Requirement | ECSS-E-ST-32-01_0810128 | 1 | Created | When the material properties specified in 8.3.2a are not available, they shall be derived by means of a test programme covering: 1. Ultimate and yield strength for all welding conditions used, including mechanical properties (as in 8.3.2a) in the presence of different misalignments, angles between joints or typical defects, and their consequences. 2. Fracture toughness KC, stress-corrosion cracking threshold KISCC, and crack propagation parameters for each type of thickness. 3. Young’s modulus for weld material: (a) Evaluated by test only in those cases, where a significant amount of a second phase with a different modulus compared to the base material appears. (b) If the microstructure with respect to the different phases does not change, the base material Young’s modulus applies also for weld material.
ECSS-E-ST-32-01C Rev. 1 | ECSS - Superseded v1.0 | 8.3.2c | Requirement | ECSS-E-ST-32-01_0810129 | 1 | Created | The test programme specified in 8.3.2b shall be performed on a number of specimens agreed with the customer, but not less than 5, in order to permit a statistical evaluation of final values.
ECSS-E-ST-32-01C Rev. 1 | ECSS - Superseded v1.0 | 8.3.2d | Requirement | ECSS-E-ST-32-01_0810130 | 1 | Created | The fracture mechanics assessment shall be performed under consideration of any potential weld geometrical imperfection as follows: 1. In a first step, a screening of the applied weld process and material is performed to identify all potential weld geometrical imperfections. NOTE See EN ISO 6520-1 2. Acceptance limits for the identified geometrical imperfections are determined and included in the fracture mechanics analysis.
ECSS-E-ST-32-01C Rev. 1 | ECSS - Superseded v1.0 | 8.3.2e | Requirement | ECSS-E-ST-32-01_0810131 | 1 | Created | Any residual stresses, both in the weld and in the heat-affected zone, shall be used in the safe life analysis.
ECSS-E-ST-32-01C Rev. 1 | ECSS - Superseded v1.0 | 8.3.2f | Requirement | ECSS-E-ST-32-01_0810132 | 1 | Created | Except in the case specified in 8.3.2g, even though inspected for embedded flaws and pores, the initial crack geometry for the analysis shall always be assumed to be a surface part-through-crack or through-crack, as specified in clause 10.
ECSS-E-ST-32-01C Rev. 1 | ECSS - Superseded v1.0 | 8.3.2g | Requirement | ECSS-E-ST-32-01_0810133 | 1 | Created | Embedded crack cases shall not be used in cases other than those where NDI methods are used which enable the determination of the relative distance of the embedded flaw to the surface. NOTE For example, embedded cracks (see Figure 10-1 geometry 6) can be used when ultrasonic inspection is applied.
ECSS-E-ST-32-01C Rev. 1 | ECSS - Superseded v1.0 | 8.4.1a | Requirement | ECSS-E-ST-32-01_0810134 | 1 | Created | PFCI made of fibre-reinforced composite, including bonded joints, sandwiches and potted inserts, which are classified safe life and which are not low-risk fracture items in conformance with 8.4.4.3, shall be treated as fracture critical items.
ECSS-E-ST-32-01C Rev. 1 | ECSS - Superseded v1.0 | 8.4.1b | Requirement | ECSS-E-ST-32-01_0810135 | 1 | Created | All PFCI falling into the category fibre-reinforced composites, bonded and sandwich structures shall comply with clauses 8.4.2 to 8.4.4. NOTE This includes adhesive bonds in metallic structures.
ECSS-E-ST-32-01C Rev. 1 | ECSS - Superseded v1.0 | 8.4.1c | Requirement | ECSS-E-ST-32-01_0810136 | 1 | Created | Composite overwraps of COPV and other composite overwrapped pressurized hardware shall be in conformance with clause 8.2 and ECSS-E-ST-32-02, as minimum. NOTE 1 This means that these composite PFCI do not need to be fully compliant with the detailed requirements of this clause 8.4 NOTE 2 For the attachments of pressurized hardware, which are not part of the pressurized shell, no special requirements are specified in 8.2 and ECSS-E-ST-32-02. Composite, bonded and sandwich attachment hardware follows the rules of this clause 8.4 to prevent catastrophic or critical hazards.
ECSS-E-ST-32-01C Rev. 1 | ECSS - Superseded v1.0 | 8.4.2.1a | Requirement | ECSS-E-ST-32-01_0810137 | 1 | Created | A list of potential manufacturing defects, including their maximum acceptable size (or ratio for porosity), shall be established, covering all applied manufacturing processes. NOTE For example, the following defects, depending on the manufacturing process, can be considered: · High porosity ratio · Delamination · Fibre misalignment · Cut or broken fibres · Joint debonding.
ECSS-E-ST-32-01C Rev. 1 | ECSS - Superseded v1.0 | 8.4.2.1b | Requirement | ECSS-E-ST-32-01_0810138 | 1 | Created | The maximum acceptable defect size (or ratio) considered in the verification shall be detectable by the applied NDI, in conformance with 10.3 and 10.5. NOTE With approval of the customer, acceptable defect size (or ratio) consistent with the manufacturing process (including process control) are sometimes used in the fracture control verification for certain manufacturing defect types, instead of defects based on NDI.
ECSS-E-ST-32-01C Rev. 1 | ECSS - Superseded v1.0 | 8.4.2.1c | Requirement | ECSS-E-ST-32-01_0810139 | 1 | Created | The effects of the potential manufacturing defects on the structural integrity shall be established, documented and verified. NOTE Examples of such effects are strength, stability, and fatigue.
ECSS-E-ST-32-01C Rev. 1 | ECSS - Superseded v1.0 | 8.4.2.1d | Requirement | ECSS-E-ST-32-01_0810140 | 1 | Created | Acceptance criteria based on a fracture control methodology, as defined in this clause 8.4, shall be established for those manufacturing defects for which the effect is not already included in material properties used for structural design and qualification. NOTE For example, in conformance with 8.4.2.1c and 8.4.2.1d porosity can be excluded from verification by means of a fracture control methodology, if the detectable ratio by means of NDI is fully represented in the derivation of strength and fatigue allowables.
ECSS-E-ST-32-01C Rev. 1 | ECSS - Superseded v1.0 | 8.4.2.2a | Requirement | ECSS-E-ST-32-01_0810141 | 1 | Created | Mechanical damage shall be considered in conformance with the damage threat assessment as specified in clause 8.4.3 NOTE For example, the following mechanical damage due to events which can occur during the service life, can be considered: · Impact · Scratch · Abrasion.
ECSS-E-ST-32-01C Rev. 1 | ECSS - Superseded v1.0 | 8.4.2.3a | Requirement | ECSS-E-ST-32-01_0810142 | 1 | Created | The following types of defects shall be included in the safe life verification in conformance with 8.4.4.2: 1. Mechanical damage at the maximum expected level, as specified in clause 8.4.4.2 and 8.4.3. 2. Manufacturing defects at the maximum size (or ratio) in conformance with applied inspection methods as specified in clause 8.4.2.1. 3. Detected defects in conformance with clause 10.7.
ECSS-E-ST-32-01C Rev. 1 | ECSS - Superseded v1.0 | 8.4.2.3b | Requirement | ECSS-E-ST-32-01_0810143 | 1 | Created | For fail safe verification in conformance with 8.4.4.1, detected defects shall be included in conformance with clause 10.7.
ECSS-E-ST-32-01C Rev. 1 | ECSS - Superseded v1.0 | 8.4.2.3c | Requirement | ECSS-E-ST-32-01_0810144 | 1 | Created | Low-risk fracture verification in conformance with 8.4.4.3 shall consider the damage associated with the visual damage threshold (VDT) or larger. NOTE For detected defects in low-risk fracture items, see clause 10.7.
ECSS-E-ST-32-01C Rev. 1 | ECSS - Superseded v1.0 | 8.4.3.2a | Requirement | ECSS-E-ST-32-01_0810145 | 1 | Created | The events that can cause mechanical damage during the service life, shall be identified and documented in the fracture control analysis report. NOTE 1 The service life includes the following phases: · Handling, · Test, · Transportation, · In-service use, · Maintenance, · The manufacturing phase, which are not covered by NDI. NOTE 2 The following are examples of credible events: · Tool drop · Bumping or falling during handling · Scratch during assembly.
ECSS-E-ST-32-01C Rev. 1 | ECSS - Superseded v1.0 | 8.4.3.2b | Requirement | ECSS-E-ST-32-01_0810146 | 1 | Created | For the events identified in 8.4.3.2a the type and maximum credible magnitude of the associated threats to the integrity of the hardware during those events shall be identified. NOTE For example, the magnitude of the threat can be described by the energy at impact, the shape, material and orientation of the impactor and the worst impact location.
ECSS-E-ST-32-01C Rev. 1 | ECSS - Superseded v1.0 | 8.4.3.2c | Requirement | ECSS-E-ST-32-01_0810147 | 1 | Created | The assessment shall include the potential consequences of impact of items considered as low mass or low momentum (in conformance with 6.1), or due to items considered as contained or restrained (in conformance with 6.3.4), in case they are released.
ECSS-E-ST-32-01C Rev. 1 | ECSS - Superseded v1.0 | 8.4.3.2d | Requirement | ECSS-E-ST-32-01_0810148 | 1 | Created | For the type and maximum magnitude of the threat during each event that can cause mechanical damage, as identified in 8.4.3.2a, 8.4.3.2b and 8.4.3.2c, the resulting mechanical damage shall be identified with its type and size or level. NOTE 1 Types of damage are for example: impact damage (including delamination, broken fibres and perforation), scratch, and abrasion. NOTE 2 Damage size or level can be characterised, for example, by energy level for impact, or depth and length for a scratch.
ECSS-E-ST-32-01C Rev. 1 | ECSS - Superseded v1.0 | 8.4.3.3a | Requirement | ECSS-E-ST-32-01_0810149 | 1 | Created | In the case where protective devices are used to reduce the effects of events, to avoid some events, or to protect the structure, the effectiveness of the devices shall be demonstrated by test.
ECSS-E-ST-32-01C Rev. 1 | ECSS - Superseded v1.0 | 8.4.3.4a | Requirement | ECSS-E-ST-32-01_0810150 | 1 | Created | Close visual inspection shall be performed for each PFCI and FCI, just before each launch or just before closeout of surrounding structure after which mechanical damage is no longer credible, as determined in 8.4.3.2.
ECSS-E-ST-32-01C Rev. 1 | ECSS - Superseded v1.0 | 8.4.3.4b | Requirement | ECSS-E-ST-32-01_0810151 | 1 | Created | NDI shall meet the requirements of clause 10.3.
ECSS-E-ST-32-01C Rev. 1 | ECSS - Superseded v1.0 | 8.4.3.4c | Requirement | ECSS-E-ST-32-01_0810152 | 1 | Created | In case mechanical damage indicators are applied to provide positive evidence of a mechanical damage event, their effectiveness shall be demonstrated by test.
ECSS-E-ST-32-01C Rev. 1 | ECSS - Superseded v1.0 | 8.4.4.1a | Requirement | ECSS-E-ST-32-01_0810153 | 1 | Created | A fail safe item shall meet all the requirements for the fail safe approach described in clauses 6.2, 6.3, and 10.7.
ECSS-E-ST-32-01C Rev. 1 | ECSS - Superseded v1.0 | 8.4.4.1b | Requirement | ECSS-E-ST-32-01_0810154 | 1 | Created | For a fail safe item it shall be demonstrated by test or analysis supported by test that there is no unacceptable degradation (in conformance with 8.4.4.1a) of the alternative load path, due to cyclic loads or environmental effects. NOTE No damage needs to be considered for the alternative load path, unless detected defects exist (see clause 8.4.2.3).
ECSS-E-ST-32-01C Rev. 1 | ECSS - Superseded v1.0 | 8.4.4.1c | Requirement | ECSS-E-ST-32-01_0810155 | 1 | Created | A fail safe item shall be inspected at least by close visual inspection covering hundred per cent of the item before each flight, in addition to NDI during manufacturing.
ECSS-E-ST-32-01C Rev. 1 | ECSS - Superseded v1.0 | 8.4.4.2a | Requirement | ECSS-E-ST-32-01_0810156 | 1 | Created | A safe life item shall meet all the requirements for the safe life approach described in clauses 6.2, 6.3, and 10.7. NOTE See also Figure 6-3.
ECSS-E-ST-32-01C Rev. 1 | ECSS - Superseded v1.0 | 8.4.4.2b | Requirement | ECSS-E-ST-32-01_0810157 | 1 | Created | For a safe life item the requirements of 8.4.4.2a shall be satisfied by full-scale or sub-scale tests complemented by coupon testing, or analysis supported by tests representative of structural details.
ECSS-E-ST-32-01C Rev. 1 | ECSS - Superseded v1.0 | 8.4.4.2c | Requirement | ECSS-E-ST-32-01_0810158 | 1 | Created | For a safe life item the tests of 8.4.4.2b shall be performed in the presence of induced defects representative of manufacturing defects (in conformance with 8.4.2.1) and mechanical damage as defined in 8.4.4.2d, as specified in 8.4.2.3. NOTE The use of interlaminar fracture mechanics analysis is submitted to customer approval and includes the successful demonstration of the methodology by test on sub-component or component (structure) level.
ECSS-E-ST-32-01C Rev. 1 | ECSS - Superseded v1.0 | 8.4.4.2d | Requirement | ECSS-E-ST-32-01_0810159 | 1 | Created | The most severe of the following mechanical damage shall be considered for verification of safe life items: 1. The maximum size or level that can be induced, in conformance with 8.4.3.2 and 8.4.3.3, and remain undetected, in conformance with 8.4.3.4. 2. Mechanical damage resulting from impact energy associated with the visual damage threshold.
ECSS-E-ST-32-01C Rev. 1 | ECSS - Superseded v1.0 | 8.4.4.2e | Requirement | ECSS-E-ST-32-01_0810160 | 1 | Created | For a safe life item the test articles and tests of the test program of 8.4.4.2b shall be representative of manufacturing process, environment and loading type (considering local load introduction where applicable) demonstrating ultimate load capability and no growth of defects at the end of one time the service life with a load enhancement factor (LEF) of 1,15. NOTE Test articles can be flight representative structural elements, (sub)components or full-scale parts.
ECSS-E-ST-32-01C Rev. 1 | ECSS - Superseded v1.0 | 8.4.4.2f | Requirement | ECSS-E-ST-32-01_0810161 | 1 | Created | For a safe life item the test programme (including applied LEF and fatigue spectrum) shall be approved by the customer;
ECSS-E-ST-32-01C Rev. 1 | ECSS - Superseded v1.0 | 8.4.4.2g | Permission | ECSS-E-ST-32-01_0810324 | 1 | Created | For a safe life item, a proof test for manufacturing defect screening may be applied when: 1. It is subjected to customer approval. 2. A proof test factor of at least 1,2 is applied to the limit loads. NOTE 1 The effect of material degradation due to environmental exposure is treated on a case by case basis. It can result in a higher proof test factor, which is agreed with the customer. NOTE 2 A large number of complicated load cases can be necessary to ensure that all locations of the structure are adequately screened for manufacturing defects during the proof testing. Simplification of the proof load cases can result in higher test loads, overdesign of the flight structure and increased risk of failure during the test. 3. For multi-mission hardware, the proof test is repeated between flights. 4. The applied proof loads do not exceed 80 % of the ultimate strength. 5. Post test NDI is applied for all proof tested composite, bonded and sandwich parts. NOTE Special problems can arise in certain instances such as a region of high load transfer where compliance with the proof test requirements for the composite structure introduces local yielding of the metal component. These are treated on a case by case basis.
ECSS-E-ST-32-01C Rev. 1 | ECSS - Superseded v1.0 | 8.4.4.3a | Requirement | ECSS-E-ST-32-01_0810163 | 1 | Created | A low-risk fracture item shall not be a pressure vessel, high energy rotating machinery, habitable module or otherwise fracture critical pressurized structure, and not contain a hazardous fluid.
ECSS-E-ST-32-01C Rev. 1 | ECSS - Superseded v1.0 | 8.4.4.3b | Requirement | ECSS-E-ST-32-01_0810164 | 1 | Created | For a low-risk fracture item, the result of the damage threat assessment shall be that, as a result of damage inspection and protection, no damage larger than the visual damage threshold is expected.
ECSS-E-ST-32-01C Rev. 1 | ECSS - Superseded v1.0 | 8.4.4.3c | Requirement | ECSS-E-ST-32-01_0810165 | 1 | Created | A low-risk fracture item shall be inspected, as a minimum, by close visual inspection covering hundred per cent of the item before each flight, in addition to NDI during manufacturing.
ECSS-E-ST-32-01C Rev. 1 | ECSS - Superseded v1.0 | 8.4.4.3d | Requirement | ECSS-E-ST-32-01_0810166 | 1 | Created | A low-risk fracture item shall not include a single point failure bonded area.
ECSS-E-ST-32-01C Rev. 1 | ECSS - Superseded v1.0 | 8.4.4.3e | Requirement | ECSS-E-ST-32-01_0810167 | 1 | Created | For a low-risk fracture item the strain at the limit load shall be below the damage tolerance threshold strain.
ECSS-E-ST-32-01C Rev. 1 | ECSS - Superseded v1.0 | 8.4.4.3f | Permission | ECSS-E-ST-32-01_0810325 | 1 | Created | With approval of the customer, it may be considered that the strain is below the damage tolerance threshold strain without specific testing, when: 1. At the limit load the maximum tensile stresses, taken into account the stress concentration factor, is lower than 40 % of the material ultimate capability. 2. At the limit load the maximum compressive stresses, taken into account the stress concentration factor, is lower than 25 % of the material ultimate capability.
ECSS-E-ST-32-01C Rev. 1 | ECSS - Superseded v1.0 | 8.5a | Requirement | ECSS-E-ST-32-01_0810169 | 1 | Created | Potential fracture critical items made of non-metallic material, other than those covered by clause 8.4 (composite, bonded and sandwich items) and clause 8.7 (glass), which are safe life, shall be treated as fracture critical items. NOTE For example, ceramic, C/SiC, C/C.
ECSS-E-ST-32-01C Rev. 1 | ECSS - Superseded v1.0 | 8.5b | Requirement | ECSS-E-ST-32-01_0810170 | 1 | Created | Fracture control implementation for PFCI made of non-metallic material shall be subject to customer approval.
ECSS-E-ST-32-01C Rev. 1 | ECSS - Superseded v1.0 | 8.5c | Requirement | ECSS-E-ST-32-01_0810171 | 1 | Created | An item shall not be accepted as a fail safe item unless it meets the following two conditions: 1. It meets all the requirements for the fail safe approach described in clauses 6.2 and 6.3. 2. It has been demonstrated that, for the item, there is no unacceptable degradation of the alternative load path, due to cyclic loads or environmental effects.
ECSS-E-ST-32-01C Rev. 1 | ECSS - Superseded v1.0 | 8.5d | Requirement | ECSS-E-ST-32-01_0810172 | 1 | Created | An item shall not be accepted as a safe life item unless it meets the following two conditions: 1. It has been demonstrated by fatigue analysis (accounting for the effects of cyclic and sustained loading) supported by tests that, during a time period of four times the service life, there is no unacceptable degradation due to cyclic loads or environmental effects in the presence of induced defects, compatible with applied NDI techniques, using representative coupons. NOTE Results of representative earlier tests can be used to support the analysis, when approved by the customer 2. It undergoes a proof-test of all flight hardware to not less than one and two tenth (1,2) times the limit load.
ECSS-E-ST-32-01C Rev. 1 | ECSS - Superseded v1.0 | 8.5e | Requirement | ECSS-E-ST-32-01_0810173 | 1 | Created | In those cases where problems arise to fulfil the proof test requirement, these shall be treated on a case by case basis. NOTE For example, the region of high load transfer where compliance with the proof test requirements for the non-metallic structure introduces yielding of the metal component.
ECSS-E-ST-32-01C Rev. 1 | ECSS - Superseded v1.0 | 8.5f | Requirement | ECSS-E-ST-32-01_0810174 | 1 | Created | Test loads on the non-metallic item shall not exceed 80% percent of ultimate strength.
ECSS-E-ST-32-01C Rev. 1 | ECSS - Superseded v1.0 | 8.6a | Requirement | ECSS-E-ST-32-01_0810175 | 1 | Created | Rotating machinery shall be proof (spin) tested and subjected to NDI before and after proof testing.
ECSS-E-ST-32-01C Rev. 1 | ECSS - Superseded v1.0 | 8.6b | Requirement | ECSS-E-ST-32-01_0810176 | 1 | Created | The proof test factor shall be derived by means of fracture mechanics analysis, but not be less than 1,1. NOTE Rotating hardware not considered as rotating machinery in conformance with 3.2.35 is treated as any structural item.
ECSS-E-ST-32-01C Rev. 1 | ECSS - Superseded v1.0 | 8.7a | Requirement | ECSS-E-ST-32-01_0810177 | 1 | Created | The verification of all potential fracture critical glass components, except those verified as fail-safe or contained, shall include an analysis of crack growth under conditions of the stresses and the environments encountered during their service life.
ECSS-E-ST-32-01C Rev. 1 | ECSS - Superseded v1.0 | 8.7b | Requirement | ECSS-E-ST-32-01_0810178 | 1 | Created | A fracture mechanics analysis for potential sustained crack growth (da/dt) shall be performed in conformance with clauses 7, 8.7c, 8.7d, 8.7e and 8.7f for each safe life glass item, in order to demonstrate that the item sustains after four (4) times its service life at least one and four tenths (1,4) times the design limit load without fracture.
ECSS-E-ST-32-01C Rev. 1 | ECSS - Superseded v1.0 | 8.7c | Requirement | ECSS-E-ST-32-01_0810179 | 1 | Created | The sustained crack growth analysis shall apply factors to the sustained stresses of the stress spectrum as specified in Table 8-1, depending on the duration of each load event that induces sustained stress.
ECSS-E-ST-32-01C Rev. 1 | ECSS - Superseded v1.0 | 8.7d | Requirement | ECSS-E-ST-32-01_0810180 | 1 | Created | The initial crack depth used for design and analysis of glass items shall: 1. Not be smaller than three (3) times the detectable flaw depth based on the NDI methods used. 2. Be subject to approval by the customer.
ECSS-E-ST-32-01C Rev. 1 | ECSS - Superseded v1.0 | 8.7e | Requirement | ECSS-E-ST-32-01_0810181 | 1 | Created | The smallest crack aspect ratio used for analytical life predictions shall be a/c = 0,1.
ECSS-E-ST-32-01C Rev. 1 | ECSS - Superseded v1.0 | 8.7f | Requirement | ECSS-E-ST-32-01_0810182 | 1 | Created | Crack growth properties at 100 % moisture shall be used for life predictions.
ECSS-E-ST-32-01C Rev. 1 | ECSS - Superseded v1.0 | 8.7g | Requirement | ECSS-E-ST-32-01_0810183 | 1 | Created | Proof testing or NDI, consistent with the loading expected during service life, shall be conducted to screen for manufacturing flaws in each potential fracture-critical glass item based on the result of the fracture mechanics analysis, with the following conditions: 1. Proof testing is performed for acceptance of pressurized glass components (such as windows and viewports) to screen the flaws larger than the initial crack depth, with minimum proof pressure of two (2) times the MDP. 2. Proof testing is performed in an environment suitable to limit flaw growth during test. 3. Humidity and encapsulated water is removed from the surface of the glass before proof testing. NOTE Encapsulated water can be accumulated during e.g. storage before proof testing
ECSS-E-ST-32-01C Rev. 1 | ECSS - Superseded v1.0 | 8.7h | Permission | ECSS-E-ST-32-01_0810326 | 1 | Created | If a factor of safety on strength of 5 or greater can be shown, and if approved by the customer, the proof test in conformance with 8.7g.1 may be omitted.
ECSS-E-ST-32-01C Rev. 1 | ECSS - Superseded v1.0 | 8.7i | Requirement | ECSS-E-ST-32-01_0810185 | 1 | Created | It shall be demonstrated that glass inside a habitable area is safe from breakage by safe life verification in conformance with 8.7b, or is contained, or that released particles are smaller than 50 µm.
ECSS-E-ST-32-01C Rev. 1 | ECSS - Superseded v1.0 | 8.8a | Requirement | ECSS-E-ST-32-01_0810186 | 1 | Created | Fasteners smaller than diameter 5 mm (or 3/16”) shall not be used in safe life applications.
ECSS-E-ST-32-01C Rev. 1 | ECSS - Superseded v1.0 | 8.8b | Requirement | ECSS-E-ST-32-01_0810187 | 1 | Created | Titanium alloy fasteners shall not be used in safe life applications.
ECSS-E-ST-32-01C Rev. 1 | ECSS - Superseded v1.0 | 8.8c | Requirement | ECSS-E-ST-32-01_0810188 | 1 | Created | All potential fracture-critical fasteners shall be procured and tested in conformance with aerospace standards for structural fasteners or equivalent specifications agreed with the customer. NOTE For example, LN, AIR and NAS standards, or ISO, EN and national standards which are explicitly intended for aerospace applications.
ECSS-E-ST-32-01C Rev. 1 | ECSS - Superseded v1.0 | 8.8d | Requirement | ECSS-E-ST-32-01_0810189 | 1 | Created | Fasteners procured and tested in conformance with aerospace standards for non-structural fasteners shall not be used. NOTE For those secondary connections where significant redundancy exists and fatigue is not a major concern, sometimes such non-structural fasteners are applied. This is agreed with the customer on a case by case basis.
ECSS-E-ST-32-01C Rev. 1 | ECSS - Superseded v1.0 | 8.8e | Requirement | ECSS-E-ST-32-01_0810190 | 1 | Created | All safe life fasteners shall be marked and stored separately following NDI or proof testing.
ECSS-E-ST-32-01C Rev. 1 | ECSS - Superseded v1.0 | 8.8f | Requirement | ECSS-E-ST-32-01_0810191 | 1 | Created | Safe life fasteners shall be NDI-inspected by the eddy current method in the shank, head fillet, and thread areas.
ECSS-E-ST-32-01C Rev. 1 | ECSS - Superseded v1.0 | 8.8g | Requirement | ECSS-E-ST-32-01_0810192 | 1 | Created | The standard crack size to be considered in the thread and fillet area for the safe life fasteners, inspected as required in 8.8f, shall be a = c = 1,91 mm. NOTE This assumes rolled thread and fillet, in conformance with 8.8c.
ECSS-E-ST-32-01C Rev. 1 | ECSS - Superseded v1.0 | 8.8h | Requirement | ECSS-E-ST-32-01_0810193 | 1 | Created | Application of rivets shall conform to the requirements for fail-safe items of clause 6.3.2. NOTE Rivets are permanently deformed during their installation, and therefore cannot be adequately inspected for cracks in the installed condition.
ECSS-E-ST-32-01C Rev. 1 | ECSS - Superseded v1.0 | 9a | Requirement | ECSS-E-ST-32-01_0810194 | 1 | Created | Materials shall be selected and controlled in conformance with ECSS-Q-ST-70 “Materials, mechanical parts and processes”. NOTE The material selection process takes into account structural and non-structural requirements. The materials selected possess the appropriate fracture toughness, crack-growth characteristics, and structural properties, such as Young’s modulus and yield strength, in specified environmental conditions.
ECSS-E-ST-32-01C Rev. 1 | ECSS - Superseded v1.0 | 9b | Requirement | ECSS-E-ST-32-01_0810195 | 1 | Created | Where validated properties for analysis are not available, or available properties are not validated by standard or other test procedures agreed with the customer, the statistical basis for average and minimum values shall be established by tests.
ECSS-E-ST-32-01C Rev. 1 | ECSS - Superseded v1.0 | 9c | Requirement | ECSS-E-ST-32-01_0810196 | 1 | Created | For applications where failure of a material can result in catastrophic or critical hazard, alloys which possess high resistance to stress-corrosion cracking in conformance with Table 5-1 (Alloys with high resistance to stress-corrosion cracking) of ECSS-Q-ST-70-36 shall be used. NOTE Strength, fracture and fatigue properties for a large number of aerospace materials are documented in the ESA developed materials database “FRAMES-2”, which can be obtained from Mechanical Systems Department, ESA. Further examples of frequently used sources for material data are the Metallic Materials Handbook (DOT/FAA/AR-MMPDS) and Aerospace Structural Metals Handbook (CINDAS/ Purdue)
ECSS-E-ST-32-01C Rev. 1 | ECSS - Superseded v1.0 | 10.2a | Requirement | ECSS-E-ST-32-01_0810197 | 1 | Created | For dispositioning of nonconformances for PFCIs, a reassessment of these items to verify conformance with the fracture control requirements shall be performed. NOTE For nonconformances control see ECSS-Q-ST-10-09.
ECSS-E-ST-32-01C Rev. 1 | ECSS - Superseded v1.0 | 10.2b | Requirement | ECSS-E-ST-32-01_0810198 | 1 | Created | All nonconformances which affect fracture-critical items and primary structural hardware designed to safe life principles shall be dispositioned as “major nonconformances”.
ECSS-E-ST-32-01C Rev. 1 | ECSS - Superseded v1.0 | 10.3.1a | Requirement | ECSS-E-ST-32-01_0810199 | 1 | Created | All PFCI shall be subject to an inspection programme, in order to validate the analytical life predictions and to permit hardware to be released as acceptable.
ECSS-E-ST-32-01C Rev. 1 | ECSS - Superseded v1.0 | 10.3.1b | Requirement | ECSS-E-ST-32-01_0810200 | 1 | Created | NDI shall be performed for the complete items. NOTE The NDI to be applied to an item (or region of an item) is based on the most critical location of the item (or region of the item).
ECSS-E-ST-32-01C Rev. 1 | ECSS - Superseded v1.0 | 10.3.1c | Requirement | ECSS-E-ST-32-01_0810201 | 1 | Created | Detected defects shall be treated as specified in clause 10.7.
ECSS-E-ST-32-01C Rev. 1 | ECSS - Superseded v1.0 | 10.3.1d | Requirement | ECSS-E-ST-32-01_0810202 | 1 | Created | Inspections shall be implemented for limited life items, as needed.
ECSS-E-ST-32-01C Rev. 1 | ECSS - Superseded v1.0 | 10.3.1e | Requirement | ECSS-E-ST-32-01_0810203 | 1 | Created | Rolled threads shall not be etched. NOTE This refers to both the inspection for cracks of safe life fasteners (where eddy current inspection is preferred in conformance with 8.8f), and penetrant inspection of other fasteners which is sometimes performed as part of process control.
ECSS-E-ST-32-01C Rev. 1 | ECSS - Superseded v1.0 | 10.3.1f | Requirement | ECSS-E-ST-32-01_0810204 | 1 | Created | Verification of structural redundancy for fail-safe items shall be performed before each flight.
ECSS-E-ST-32-01C Rev. 1 | ECSS - Superseded v1.0 | 10.3.1g | Requirement | ECSS-E-ST-32-01_0810205 | 1 | Created | Post test NDI shall be performed for all proof-tested items (where the proof test is not the NDI method). NOTE With approval of the customer, the post test NDI can focus on areas with increased probability of defects, e.g. focusing on welds, castings, forgings, bonds, and composite parts.
ECSS-E-ST-32-01C Rev. 1 | ECSS - Superseded v1.0 | 10.3.1h | Requirement | ECSS-E-ST-32-01_0810206 | 1 | Created | Inspection of all welds shall include a search for surface flaws as well as embedded flaws.
ECSS-E-ST-32-01C Rev. 1 | ECSS - Superseded v1.0 | 10.3.1i | Requirement | ECSS-E-ST-32-01_0810207 | 1 | Created | 100 % inspection of all fusion joints of pressurized lines shall be performed before and after proof test, using a qualified NDI method. NOTE After proof testing the NDI can be limited to 100% surface flaw inspection, and re-inspection of areas with detected pores/porosity.
ECSS-E-ST-32-01C Rev. 1 | ECSS - Superseded v1.0 | 10.3.1j | Requirement | ECSS-E-ST-32-01_0810208 | 1 | Created | NDI requirements shall be stated on design and manufacturing documentation.
ECSS-E-ST-32-01C Rev. 1 | ECSS - Superseded v1.0 | 10.3.1k | Requirement | ECSS-E-ST-32-01_0810209 | 1 | Created | Inspection shall be performed by qualified personnel, certified for the relevant inspection method, in conformance with NAS 410, or EN 4179 or equivalent standard agreed with the customer.
ECSS-E-ST-32-01C Rev. 1 | ECSS - Superseded v1.0 | 10.3.1l | Requirement | ECSS-E-ST-32-01_0810210 | 1 | Created | The applied NDI procedures and the justification of their crack detection capability shall be approved by the customer. NOTE This applies to all NDI procedures applied for implementation of fracture control, including standard NDI procedures. See also 10.4.2.1c.
ECSS-E-ST-32-01C Rev. 1 | ECSS - Superseded v1.0 | 10.3.1m | Requirement | ECSS-E-ST-32-01_0810211 | 1 | Created | Dedicated jigs, fixtures and equipment needed to perform re-inspection after delivery shall be delivered with fracture-critical items.
ECSS-E-ST-32-01C Rev. 1 | ECSS - Superseded v1.0 | 10.3.2a | Requirement | ECSS-E-ST-32-01_0810212 | 1 | Created | Raw materials for all safe life, fail-safe and low-risk fracture items shall be inspected to ensure conformance with the general material quality specification and absence of unacceptable embedded flaws.
ECSS-E-ST-32-01C Rev. 1 | ECSS - Superseded v1.0 | 10.3.2b | Requirement | ECSS-E-ST-32-01_0810213 | 1 | Created | For metallic items, the raw material inspection shall be performed in conformance with AMS-STD-2154, Class A as a minimum. NOTE Alternative equivalent inspection methods are subject to customer approval.
ECSS-E-ST-32-01C Rev. 1 | ECSS - Superseded v1.0 | 10.3.2c | Requirement | ECSS-E-ST-32-01_0810214 | 1 | Created | For safe life items requiring special NDI, the raw material inspection shall be performed in conformance with SAE AMS-STD-2154, Class AA as a minimum.
ECSS-E-ST-32-01C Rev. 1 | ECSS - Superseded v1.0 | 10.3.2d | Requirement | ECSS-E-ST-32-01_0810215 | 1 | Created | The hardware developer of composite, bonded and sandwich items shall enforce a rigorous programme to control contamination and foreign object debris (FOD) during processing.
ECSS-E-ST-32-01C Rev. 1 | ECSS - Superseded v1.0 | 10.3.2e | Requirement | ECSS-E-ST-32-01_0810216 | 1 | Created | Glass items shall be inspected and proof tested in conformance with clause 8.7.
ECSS-E-ST-32-01C Rev. 1 | ECSS - Superseded v1.0 | 10.3.2f | Requirement | ECSS-E-ST-32-01_0810217 | 1 | Created | Other non-metallic items shall be inspected and proof tested in conformance with clause 8.5.
ECSS-E-ST-32-01C Rev. 1 | ECSS - Superseded v1.0 | 10.3.3a | Requirement | ECSS-E-ST-32-01_0810218 | 1 | Created | Inspection of all finished safe life items by the NDI method relevant to the assumed initial flaw size shall be performed.
ECSS-E-ST-32-01C Rev. 1 | ECSS - Superseded v1.0 | 10.3.3b | Requirement | ECSS-E-ST-32-01_0810219 | 1 | Created | Metallic safe life items shall be inspected in conformance with clause 10.4.
ECSS-E-ST-32-01C Rev. 1 | ECSS - Superseded v1.0 | 10.3.3c | Requirement | ECSS-E-ST-32-01_0810220 | 1 | Created | Items to be inspected using penetrant, shall have their mechanically disturbed surfaces etched prior to inspection. NOTE See also clause 10.4.3.2 for the case of standard penetrant NDI.
ECSS-E-ST-32-01C Rev. 1 | ECSS - Superseded v1.0 | 10.3.3d | Requirement | ECSS-E-ST-32-01_0810221 | 1 | Created | Where etching or inspection cannot be performed on the finished part, that etching and penetrant-inspection shall be performed at the latest practical stage of finishing. NOTE For example, before final machining of parts with precision tolerances, or at the assembly level before holes are drilled.
ECSS-E-ST-32-01C Rev. 1 | ECSS - Superseded v1.0 | 10.3.3e | Requirement | ECSS-E-ST-32-01_0810222 | 1 | Created | Composite, bonded and sandwich safe life items shall be inspected and proof tested in conformance with clause 10.5.
ECSS-E-ST-32-01C Rev. 1 | ECSS - Superseded v1.0 | 10.3.3f | Requirement | ECSS-E-ST-32-01_0810223 | 1 | Created | Safe life items made of glass shall be inspected and proof tested in conformance with clause 8.7.
ECSS-E-ST-32-01C Rev. 1 | ECSS - Superseded v1.0 | 10.3.3g | Requirement | ECSS-E-ST-32-01_0810224 | 1 | Created | Safe life items made of other non-metallic materials shall be inspected and proof tested in conformance with clause 8.5.
ECSS-E-ST-32-01C Rev. 1 | ECSS - Superseded v1.0 | 10.3.3h | Requirement | ECSS-E-ST-32-01_0810225 | 1 | Created | For transparent optical elements, a standard initial crack size of 2,54 mm length shall be used when visual inspection with 10 times or higher magnification is performed with lighting applied at right angles to the actual flaw orientation. NOTE 1 Example of such transparent optical elements are windows and lenses. NOTE 2 This visual inspection method detects both surface and embedded flaws.
ECSS-E-ST-32-01C Rev. 1 | ECSS - Superseded v1.0 | 10.3.3i | Requirement | ECSS-E-ST-32-01_0810226 | 1 | Created | Except for glass items, visual inspection shall not be the only NDI.
ECSS-E-ST-32-01C Rev. 1 | ECSS - Superseded v1.0 | 10.4.1a | Requirement | ECSS-E-ST-32-01_0810227 | 1 | Created | Non-destructive inspection (NDI) levels shall be categorized as standard NDI, special NDI or proof testing NDI.
ECSS-E-ST-32-01C Rev. 1 | ECSS - Superseded v1.0 | 10.4.1b | Requirement | ECSS-E-ST-32-01_0810228 | 1 | Created | The responsible for planning, definition and supervision of special NDI activities shall have a qualification level 3 in conformance with NAS 410 or EN 4179.
ECSS-E-ST-32-01C Rev. 1 | ECSS - Superseded v1.0 | 10.4.2.1a | Requirement | ECSS-E-ST-32-01_0810229 | 1 | Created | The initial crack sizes and geometries as defined in Table 10-1 shall apply for standard NDI of metallic materials. NOTE Initial crack geometries are shown in Figure 10-1, Figure 10-2 and Figure 10-3.
ECSS-E-ST-32-01C Rev. 1 | ECSS - Superseded v1.0 | 10.4.2.1b | Requirement | ECSS-E-ST-32-01_0810230 | 1 | Created | For the standard NDI level of inspection one or more of the following standard industrial NDI techniques applied to metallic materials shall be used: NOTE 1 Fluorescent penetrant NOTE 2 X-ray NOTE 3 Ultrasonic NOTE 4 Eddy current, or NOTE 5 magnetic particle.
ECSS-E-ST-32-01C Rev. 1 | ECSS - Superseded v1.0 | 10.4.2.1c | Permission | ECSS-E-ST-32-01_0810327 | 1 | Created | Implementation of standard NDI on metallic parts based on the crack sizes of Table 10-1 may be performed without a formal demonstration of the crack detection capability specified in 10.4.2.1d. NOTE The crack size data in Table 10-1 are based principally on NDI capability studies that were conducted on flat, fatigue cracked panels. When the component’s geometrical features, such as sharp radii, fillets, recesses, surface finish and cleanliness, material selection, reduced accessibility and other conditions can influence the detection capability of the applied standard NDI method, the method is evaluated based on similarity with proven applications or demonstration testing on a small number of samples representative of the minimum detectable crack size. This is done to ensure that the detection capability of the applied standard NDI inspection is not influenced.
ECSS-E-ST-32-01C Rev. 1 | ECSS - Superseded v1.0 | 10.4.2.1d | Requirement | ECSS-E-ST-32-01_0810232 | 1 | Created | Standard NDI shall be performed in conformance with MIL-HDBK-6870.
ECSS-E-ST-32-01C Rev. 1 | ECSS - Superseded v1.0 | 10.4.2.1e | Requirement | ECSS-E-ST-32-01_0810233 | 1 | Created | Standard NDI shall provide crack detection to at least 95 % confidence and 90 % probability level. NOTE Table 10-1 gives, for various NDI techniques and part geometries, the largest crack sizes that can remain undetected at these probability and confidence levels.
ECSS-E-ST-32-01C Rev. 1 | ECSS - Superseded v1.0 | 10.4.2.1f | Requirement | ECSS-E-ST-32-01_0810234 | 1 | Created | Radiographic NDI standard flaw sizes (that are only applicable for flaw orientation in the X-radiation plane) shall not apply to very tight flaws. NOTE For example, tight flaws are: forging flaws, heat treatment induced flaws, welding induced cracks, fatigue cracks, flaws in compressive stress field.
ECSS-E-ST-32-01C Rev. 1 | ECSS - Superseded v1.0 | 10.4.2.1g | Requirement | ECSS-E-ST-32-01_0810235 | 1 | Created | For tight flaws referred to in 10.4.2.1f, special NDI requirements shall apply as defined in 10.4.2.2.
ECSS-E-ST-32-01C Rev. 1 | ECSS - Superseded v1.0 | 10.4.2.2a | Requirement | ECSS-E-ST-32-01_0810236 | 1 | Created | Special NDI shall be used only in special cases where limited life is demonstrated for standard initial crack sizes and serious problems can occur as a result of redesign or acceptance of the limited life, and its application is subject to approval by the customer.
ECSS-E-ST-32-01C Rev. 1 | ECSS - Superseded v1.0 | 10.4.2.2b | Requirement | ECSS-E-ST-32-01_0810237 | 1 | Created | A statistical demonstration of 90 % probability of detection with 95 % confidence shall be performed for the special NDI method. NOTE The demonstration is specific to the relevant procedure, part and individual inspector.
ECSS-E-ST-32-01C Rev. 1 | ECSS - Superseded v1.0 | 10.4.2.2c | Requirement | ECSS-E-ST-32-01_0810238 | 1 | Created | The demonstration specified in 10.4.2.2b shall be carried out on specimens representative of the actual configuration to be inspected.
ECSS-E-ST-32-01C Rev. 1 | ECSS - Superseded v1.0 | 10.4.2.2d | Permission | ECSS-E-ST-32-01_0810328 | 1 | Created | For NDI processes which are fully automated, the statistical demonstration of 10.4.2.2b may be replaced by verification by test of process parameters and their tolerances which can affect the sensitivity. NOTE For example, automated eddy current scanning.
ECSS-E-ST-32-01C Rev. 1 | ECSS - Superseded v1.0 | 10.4.2.2e | Requirement | ECSS-E-ST-32-01_0810240 | 1 | Created | In the verification by test specified in 10.4.2.2d, a minimum of 5 samples shall be used, which cover the full range of parameters of the cracks to be detected by the automated process, in combination with the structural details to be inspected.
ECSS-E-ST-32-01C Rev. 1 | ECSS - Superseded v1.0 | 10.4.2.3a | Requirement | ECSS-E-ST-32-01_0810241 | 1 | Created | Where proof testing of a flight item is performed as a screening or inspection technique for cracks, which are larger than the initial cracks used in the analytical life prediction, in the proof tests performed, procedures and stress analysis predictions shall ensure that the predicted stress level and distribution are actually achieved, and that the absence of test failure ensures that the cracks of the sizes to be screened out are not present in any critical location or in any orientation of the item.
ECSS-E-ST-32-01C Rev. 1 | ECSS - Superseded v1.0 | 10.4.2.3b | Requirement | ECSS-E-ST-32-01_0810242 | 1 | Created | Where proof testing of a flight item is performed as a screening or inspection technique for cracks, which are larger than the initial cracks used in the analytical life prediction, cracks screened by proof test shall have aspect ratios identical to the initial cracks applied in the analytical life prediction.
ECSS-E-ST-32-01C Rev. 1 | ECSS - Superseded v1.0 | 10.4.2.3c | Requirement | ECSS-E-ST-32-01_0810243 | 1 | Created | Where proof testing of a flight item is performed as a screening or inspection technique for cracks, which are larger than the initial cracks used in the analytical life prediction, the justification of the proof test procedure shall be provided, which includes all effects that can affect the proof test definition, including as a minimum: 1. Potential of stable crack growth beyond the crack size to be screened during the proof test. NOTE This results in unacceptable degradation of the flight hardware. 2. Weld and parent material inhomogeneities if welds are present. 3. Environment, if testing and operations are at different environmental conditions.
ECSS-E-ST-32-01C Rev. 1 | ECSS - Superseded v1.0 | 10.4.2.3d | Requirement | ECSS-E-ST-32-01_0810244 | 1 | Created | Where proof testing of a flight item is performed as a screening or inspection technique for cracks, which are larger than the initial cracks used in the analytical life prediction, proof test procedures shall be submitted to the customer for approval prior to the start of testing. NOTE 1 Proof testing can result in the application of loads substantially in excess of those usually imposed on flight hardware in order to screen for cracks of sufficiently small size. This can result in significant risk to damage and reject otherwise acceptable hardware. NOTE 2 Requirements for crack growth and critical crack size analysis are specified in clause 7. A significant amount of test data can be necessary to validate or complement the analysis results in order to limit the risk of damage to flight hardware. Advanced non-linear fracture analysis methodology is normally applied to accurately predict the behaviour of cracks under proof loading, except for e.g. thick-walled items with part-through cracks where the minimum remaining ligament (material thickness ahead of crack tip) is greater than 2,5 (K1c/ sy)2. A crack screening proof test of thin-walled items is generally not recommended because of the increased risk of damage due to stable crack growth during the proof test.
ECSS-E-ST-32-01C Rev. 1 | ECSS - Superseded v1.0 | 10.4.3.1a | Requirement | ECSS-E-ST-32-01_0810245 | 1 | Created | Radiographic inspection for the detection of volumetric flaws shall be performed in conformance with ASTM E 1742.
ECSS-E-ST-32-01C Rev. 1 | ECSS - Superseded v1.0 | 10.4.3.1b | Requirement | ECSS-E-ST-32-01_0810246 | 1 | Created | The radiographic quality level shall be equal or better than 2-1T (clause 6.9 of ASTM E 1742).
ECSS-E-ST-32-01C Rev. 1 | ECSS - Superseded v1.0 | 10.4.3.1c | Requirement | ECSS-E-ST-32-01_0810247 | 1 | Created | The radiation of the beam shall be within ±5° of the orientation of the plane of the crack to be detected. NOTE Radiographic exposures at different orientations can be needed to ensure that the complete volume of an item is sufficiently inspected for potentially critical cracks that can be in a wide range of orientations.
ECSS-E-ST-32-01C Rev. 1 | ECSS - Superseded v1.0 | 10.4.3.2a | Requirement | ECSS-E-ST-32-01_0810248 | 1 | Created | Penetrant NDI standard flaw sizes shall only be applied to fluorescent dye penetrants of level 3 sensitivity or better as defined in ASTM E 1417 or SAE AMS 2644. NOTE Fluorescent penetrants of level 2 sensitivity or better as defined in ISO 3452-2 can be considered equivalent.
ECSS-E-ST-32-01C Rev. 1 | ECSS - Superseded v1.0 | 10.4.3.2b | Requirement | ECSS-E-ST-32-01_0810249 | 1 | Created | For metals other than titanium, inspected with fluorescent penetrant to less than level 3 sensitivity as defined in 10.4.3.2a, the standard crack sizes of Table 10-1, defined for titanium alloys shall be applied.
ECSS-E-ST-32-01C Rev. 1 | ECSS - Superseded v1.0 | 10.4.3.2c | Requirement | ECSS-E-ST-32-01_0810250 | 1 | Created | All machined, or otherwise mechanically disturbed surfaces, to be penetrant inspected, shall be etched to assure removal of masking material prior to penetrant application for all processes and materials, where masking can appear.
ECSS-E-ST-32-01C Rev. 1 | ECSS - Superseded v1.0 | 10.4.3.2d | Requirement | ECSS-E-ST-32-01_0810251 | 1 | Created | For welds, the standard crack sizes of Table 10-1, defined for titanium alloys, shall be used in all cases, unless the weld surface is smoothened after welding to a level agreed with the customer. NOTE Limited verification of the crack detection capability of the actual weld inspection can be appropriate. See also 10.4.2.1c.
ECSS-E-ST-32-01C Rev. 1 | ECSS - Superseded v1.0 | 10.4.3.2e | Requirement | ECSS-E-ST-32-01_0810252 | 1 | Created | Interface surface finish shall be Ra=3,2 mm or lower.
ECSS-E-ST-32-01C Rev. 1 | ECSS - Superseded v1.0 | 10.4.3.3a | Requirement | ECSS-E-ST-32-01_0810253 | 1 | Created | Ultrasonic inspection shall be in conformance with SAE AMS-STD-2154 Class A as a minimum.
ECSS-E-ST-32-01C Rev. 1 | ECSS - Superseded v1.0 | 10.4.3.3b | Requirement | ECSS-E-ST-32-01_0810254 | 1 | Created | Linear discontinuities of any length shall not be accepted.
ECSS-E-ST-32-01C Rev. 1 | ECSS - Superseded v1.0 | 10.4.3.3c | Requirement | ECSS-E-ST-32-01_0810255 | 1 | Created | Ultrasonic inspection shall be performed using longitudinal or shear waves, applied via unobstructed bare flat surfaces, at right-angles to all possible orientations of the cracks to be detected.
ECSS-E-ST-32-01C Rev. 1 | ECSS - Superseded v1.0 | 10.4.3.3d | Requirement | ECSS-E-ST-32-01_0810256 | 1 | Created | Interface surface finish shall be Ra=3,2 mm or lower.
ECSS-E-ST-32-01C Rev. 1 | ECSS - Superseded v1.0 | 10.4.3.3e | Requirement | ECSS-E-ST-32-01_0810257 | 1 | Created | Ultrasonic inspection for surface or embedded flaws in welds or in parent material surrounding the welds shall be in conformance with ASTM E 164.
ECSS-E-ST-32-01C Rev. 1 | ECSS - Superseded v1.0 | 10.4.3.4a | Requirement | ECSS-E-ST-32-01_0810258 | 1 | Created | Eddy Current inspection shall be in conformance with ASTM E 426 or a standard approved by the customer.
ECSS-E-ST-32-01C Rev. 1 | ECSS - Superseded v1.0 | 10.4.3.4b | Requirement | ECSS-E-ST-32-01_0810259 | 1 | Created | A minimum signal-to-noise ratio of 3:1 shall be achieved for standard NDI.
ECSS-E-ST-32-01C Rev. 1 | ECSS - Superseded v1.0 | 10.4.3.4c | Permission | ECSS-E-ST-32-01_0810329 | 1 | Created | For automated inspection or inspection with signal recording and analysis a reduction of this ratio, as approved by the customer, may be applied.
ECSS-E-ST-32-01C Rev. 1 | ECSS - Superseded v1.0 | 10.4.3.4d | Requirement | ECSS-E-ST-32-01_0810261 | 1 | Created | The interface surface finish shall be Ra = 3,2 mm or lower.
ECSS-E-ST-32-01C Rev. 1 | ECSS - Superseded v1.0 | 10.4.3.5a | Requirement | ECSS-E-ST-32-01_0810262 | 1 | Created | Magnetic particle inspection shall be in conformance with ASTM E 1444.
ECSS-E-ST-32-01C Rev. 1 | ECSS - Superseded v1.0 | 10.4.3.5b | Requirement | ECSS-E-ST-32-01_0810263 | 1 | Created | The wet process, continuous method technique, with fluorescent particles shall be used.
ECSS-E-ST-32-01C Rev. 1 | ECSS - Superseded v1.0 | 10.4.3.5c | Requirement | ECSS-E-ST-32-01_0810264 | 1 | Created | Interface surface finish shall be Ra = 3,2 mm or lower.
ECSS-E-ST-32-01C Rev. 1 | ECSS - Superseded v1.0 | 10.5.1a | Requirement | ECSS-E-ST-32-01_0810265 | 1 | Created | The standards EN 4179 or NAS 410 shall be applied for all NDI methods explicitly addressed by these standards. NOTE If NDI methods are used which are not explicitly addressed by EN 4179 or NAS 410, apply clause 10.5.2.2.2a.
ECSS-E-ST-32-01C Rev. 1 | ECSS - Superseded v1.0 | 10.5.1b | Requirement | ECSS-E-ST-32-01_0810266 | 1 | Created | The inspectors shall be certified to at least level 2 for the NDI method used.
ECSS-E-ST-32-01C Rev. 1 | ECSS - Superseded v1.0 | 10.5.1c | Requirement | ECSS-E-ST-32-01_0810267 | 1 | Created | The NDI procedure shall be approved by a level 3 inspector.
ECSS-E-ST-32-01C Rev. 1 | ECSS - Superseded v1.0 | 10.5.1d | Requirement | ECSS-E-ST-32-01_0810268 | 1 | Created | The capability of each applied NDI shall be demonstrated by the supplier in conformance with clause 10.5.2.2. NOTE The concepts of standard NDI and special NDI are not applicable for composite, bonded and sandwich parts.
ECSS-E-ST-32-01C Rev. 1 | ECSS - Superseded v1.0 | 10.5.2.1a | Requirement | ECSS-E-ST-32-01_0810269 | 1 | Created | The maximum distance to perform the inspection shall be 0,3 m;
ECSS-E-ST-32-01C Rev. 1 | ECSS - Superseded v1.0 | 10.5.2.1b | Requirement | ECSS-E-ST-32-01_0810270 | 1 | Created | An inspection procedure shall be written, which specifies: 1. Access requirements 2. Distance between eyes and inspected area 3. Optimum lighting 4. Cleaning 5. The location of the successive inspected area 6. The minimum inspection time needed to inspect each area. NOTE A formal statistical capability demonstration of the detectability of the VDT by means of close visual inspection is not needed, but the procedure is agreed between customer and supplier.
ECSS-E-ST-32-01C Rev. 1 | ECSS - Superseded v1.0 | 10.5.2.1c | Requirement | ECSS-E-ST-32-01_0810271 | 1 | Created | When an indication is found, optical magnification (lenses) and other NDI methods shall be applied to determine whether it or not to consider it as a detected defect in conformance with 10.7.
ECSS-E-ST-32-01C Rev. 1 | ECSS - Superseded v1.0 | 10.5.2.2.1a | Requirement | ECSS-E-ST-32-01_0810272 | 1 | Created | Applied NDI methods shall provide crack detection to at least 90 % probability level (confidence level 95 %) in conformance with 10.5.2.2.1b.
ECSS-E-ST-32-01C Rev. 1 | ECSS - Superseded v1.0 | 10.5.2.2.1b | Requirement | ECSS-E-ST-32-01_0810273 | 1 | Created | The capability of an NDI method (i.e. the reliably detectable defect size) shall be demonstrated by test on specimens with induced defects.
ECSS-E-ST-32-01C Rev. 1 | ECSS - Superseded v1.0 | 10.5.2.2.1c | Requirement | ECSS-E-ST-32-01_0810274 | 1 | Created | Specimens with induced defects shall be used in the inspection procedure as standard for calibration.
ECSS-E-ST-32-01C Rev. 1 | ECSS - Superseded v1.0 | 10.5.2.2.1d | Requirement | ECSS-E-ST-32-01_0810275 | 1 | Created | The capability of the inspection method shall be investigated on at least 5 specimens in order to analyse all defect parameters. NOTE 1 Defect parameters to be investigated include defect type, position, size, shape and orientation. NOTE 2 Depending on e.g. the complexity of the item to be inspected and the criticality of the defects to be found the number of samples to be used can be significantly higher than 5.
ECSS-E-ST-32-01C Rev. 1 | ECSS - Superseded v1.0 | 10.5.2.2.1e | Requirement | ECSS-E-ST-32-01_0810276 | 1 | Created | The cases where proof test monitoring by acoustic emission can be performed instead of post testing NDI shall be agreed with the customer. NOTE The proof test can be used to screen for manufacturing defects as specified in clause 8.4.4.2.
ECSS-E-ST-32-01C Rev. 1 | ECSS - Superseded v1.0 | 10.5.2.2.2a | Requirement | ECSS-E-ST-32-01_0810277 | 1 | Created | In the cases other than those addressed by 10.5.1a, the procedure shall be written by an expert for the NDI method. NOTE For example, the procedure can be written by an operator practicing this method.
ECSS-E-ST-32-01C Rev. 1 | ECSS - Superseded v1.0 | 10.5.2.2.2b | Requirement | ECSS-E-ST-32-01_0810278 | 1 | Created | In the cases other than those addressed by 10.5.1a, the procedure shall be approved by a level 3 inspector for a similar NDI method covered by EN 4179 or NAS 410. NOTE 1 The certification of the level 3 inspector can be considered similar when obtained for a method applicable to composite parts and based on the most similar physical principle. NOTE 2 For example, X-ray certification for tomography method.
ECSS-E-ST-32-01C Rev. 1 | ECSS - Superseded v1.0 | 10.5.2.2.2c | Requirement | ECSS-E-ST-32-01_0810279 | 1 | Created | In the cases other than those addressed by 10.5.1a, the procedure shall be based on the same rules as those used for NDI methods explicitly addressed by the standards EN 4179 or NAS 410.
ECSS-E-ST-32-01C Rev. 1 | ECSS - Superseded v1.0 | 10.5.2.2.2d | Requirement | ECSS-E-ST-32-01_0810280 | 1 | Created | In the cases other than those addressed by 10.5.1a, the implemented NDI method shall be documented and the physical principles used explained.
ECSS-E-ST-32-01C Rev. 1 | ECSS - Superseded v1.0 | 10.6.1a | Requirement | ECSS-E-ST-32-01_0810281 | 1 | Created | Traceability of PFCI and the materials they are made of shall be implemented in conformance with ECSS-Q-ST-20 to provide assurance that: 1. The material used in the manufacture of structural hardware has properties fully representative of those used in the analysis or verification tests. 2. Structural hardware is manufactured and inspected in conformance with the specific requirements for the implementation of the fracture control programme.
ECSS-E-ST-32-01C Rev. 1 | ECSS - Superseded v1.0 | 10.6.2a | Requirement | ECSS-E-ST-32-01_0810282 | 1 | Created | All associated drawings, manufacturing and quality control documentation shall identify that the item is a potential fracture-critical item (unless when it is a fail-safe or low-risk fracture metallic item) or a fracture critical item.
ECSS-E-ST-32-01C Rev. 1 | ECSS - Superseded v1.0 | 10.6.2b | Requirement | ECSS-E-ST-32-01_0810283 | 1 | Created | Each fracture-critical item shall be traceable by its own unique serial number.
ECSS-E-ST-32-01C Rev. 1 | ECSS - Superseded v1.0 | 10.6.2c | Requirement | ECSS-E-ST-32-01_0810284 | 1 | Created | Each fracture-critical item shall be identified as fracture-critical on its accompanying tag and data package.
ECSS-E-ST-32-01C Rev. 1 | ECSS - Superseded v1.0 | 10.6.2d | Requirement | ECSS-E-ST-32-01_0810285 | 1 | Created | For each fracture-critical item a log shall be maintained, which documents the environmental and operational aspects (including fluid exposure for pressure vessels) of all storage conditions during the life of the item.
ECSS-E-ST-32-01C Rev. 1 | ECSS - Superseded v1.0 | 10.6.2e | Requirement | ECSS-E-ST-32-01_0810286 | 1 | Created | For each fracture-critical item a log shall be maintained, which documents all loadings due to testing, assembly and operation, including pressure cycles and torqueing of fasteners.
ECSS-E-ST-32-01C Rev. 1 | ECSS - Superseded v1.0 | 10.7.1a | Requirement | ECSS-E-ST-32-01_0810287 | 1 | Created | Safe life and fail safe items with detected defects with a size larger than the following, shall be subjected to additional verification requirements as defined in clause 10.7.2: a. The acceptance criteria used in the manufacturing process; or b. 50 % of the maximum allowed detectable NDI size in any dimension; or c. 50 % of the standard NDI size defined in Table 10-1, for metallic materials NOTE 1 Acceptance criteria for flaws in the manufacturing process ensure that material property values are not reduced below the qualified minimum values used for design. Detailed requirements for acceptance criteria for flaws other than crack-like defects are not within the scope of this ECSS standard. NOTE 2 For example, definition of acceptance criteria for defects includes consideration of ultimate strength, fatigue life, leakage.
ECSS-E-ST-32-01C Rev. 1 | ECSS - Superseded v1.0 | 10.7.1b | Requirement | ECSS-E-ST-32-01_0810288 | 1 | Created | Any PFCI containing detected defects shall not be used without approval of the customer. NOTE 1 The first option to be considered when a defect is detected in flight hardware is to remove or repair the defect. NOTE 2 For highly critical hardware (especially when used for manned spaceflight), more conservative verification methodology can be requested by the customer (see e.g. NASA-HDBK-5010).
ECSS-E-ST-32-01C Rev. 1 | ECSS - Superseded v1.0 | 10.7.1c | Requirement | ECSS-E-ST-32-01_0810289 | 1 | Created | Low risk fracture items shall not contain detected defects.
ECSS-E-ST-32-01C Rev. 1 | ECSS - Superseded v1.0 | 10.7.2.1.1a | Requirement | ECSS-E-ST-32-01_0810290 | 1 | Created | The detected defect shall be verified as crack-like defect, and a fracture mechanics analysis or test performed to verify the acceptability of this defect. NOTE Only in the case of a well-known type of defect (e.g. pores) for which a data base of representative test data is available, an assessment without replacing the defect by a crack can be used.
ECSS-E-ST-32-01C Rev. 1 | ECSS - Superseded v1.0 | 10.7.2.1.1b | Requirement | ECSS-E-ST-32-01_0810291 | 1 | Created | The analysis or test shall be performed as follows: 1. Define the dimensions and location of the detected defect conservatively (e.g. for a surface crack the length and depth). 2. In the case of irregular defect shapes or grouped defects, make a recharacterisation for the analytical prediction (in the case of metallic part) or for test with induced defect (for metallic or composite part). NOTE For metallic parts, flaw characterization as proposed by BS 7910 or ASME boiler and pressure vessel code Section XI, article IGA-3000 can be applied. 3. Demonstrate by analysis that the stresses used are conservative. NOTE Improved analysis methods, which are subjected to customer approval, can be needed to achieve this.
ECSS-E-ST-32-01C Rev. 1 | ECSS - Superseded v1.0 | 10.7.2.1.1c | Requirement | ECSS-E-ST-32-01_0810292 | 1 | Created | There shall be no indication that the cause of the defect affects the validity of the material properties used in the safe life verification.
ECSS-E-ST-32-01C Rev. 1 | ECSS - Superseded v1.0 | 10.7.2.1.1d | Requirement | ECSS-E-ST-32-01_0810293 | 1 | Created | The analysis or test shall demonstrate ultimate load capability at the beginning of life.
ECSS-E-ST-32-01C Rev. 1 | ECSS - Superseded v1.0 | 10.7.2.1.2a | Requirement | ECSS-E-ST-32-01_0810294 | 1 | Created | The safe life crack growth analysis shall be performed as specified in 7, with the complete load spectrum applied 6 times in sequence.
ECSS-E-ST-32-01C Rev. 1 | ECSS - Superseded v1.0 | 10.7.2.1.2b | Requirement | ECSS-E-ST-32-01_0810295 | 1 | Created | Cases where the analysis specified in 10.7.2.1.1a can be replaced by a representative fatigue test of a part containing a representative defect other than a crack shall be agreed with the customer. NOTE This is agreed only in the case of a well-known type of defect.
ECSS-E-ST-32-01C Rev. 1 | ECSS - Superseded v1.0 | 10.7.2.1.2c | Requirement | ECSS-E-ST-32-01_0810296 | 1 | Created | The fatigue test specified in 10.7.2.1.2b shall demonstrate limit load capability after application of the complete load spectrum 6 times in sequence.
ECSS-E-ST-32-01C Rev. 1 | ECSS - Superseded v1.0 | 10.7.2.1.3a | Requirement | ECSS-E-ST-32-01_0810297 | 1 | Created | The safe life verification shall be performed in conformance with clause 8.4.
ECSS-E-ST-32-01C Rev. 1 | ECSS - Superseded v1.0 | 10.7.2.2a | Requirement | ECSS-E-ST-32-01_0810298 | 1 | Created | The part shall meet the requirements in 6.3 for safe parts using the detected defect in conformance with 10.7.2.2b.
ECSS-E-ST-32-01C Rev. 1 | ECSS - Superseded v1.0 | 10.7.2.2b | Requirement | ECSS-E-ST-32-01_0810299 | 1 | Created | For the verification of 10.7.2.2a, the detected defect shall be assumed in the most unfavourable situation. NOTE 1 This means the situation where the choice of the failed part places the detected defect in the most unfavourably loaded remaining part. NOTE 2 This includes fatigue, verification, considering the detected defects. Alternatively, it can be demonstrated that the structure can withstand the failure of any other part, in addition to failure of parts containing detected defects (using safety factors as specified in 6.3.3, and without considering a defect in the remaining structure).
ECSS-E-ST-32-01C Rev. 1 | ECSS - Superseded v1.0 | 10.7.2.2c | Requirement | ECSS-E-ST-32-01_0810300 | 1 | Created | For metallic parts the detected defect shall be verified as crack-like defect, and a fracture mechanics analysis or test shall be performed to verify the acceptability of this defect. NOTE Only in the case of a well-known type of defect (e.g. pores) for which a data base of representative test data is available, an assessment without replacing the defect by a crack can be used.
ECSS-E-ST-32-01C Rev. 1 | ECSS - Superseded v1.0 | 10.7.2.2d | Requirement | ECSS-E-ST-32-01_0810301 | 1 | Created | For composite, bonded and sandwich parts the fatigue verification shall be based on tests of representative defects.
ECSS-E-ST-32-01C Rev. 1 | ECSS - Superseded v1.0 | 10.7.3a | Requirement | ECSS-E-ST-32-01_0810302 | 1 | Created | If the origin of a detected defect is not uniquely determined and eliminated, and regular occurrence of significant crack-like defects is not excluded by means of improvement of the manufacturing process, an improved NDI method approved by the customer shall be used, such that it provides a probability higher than 90% of detection of unacceptable defects.
ECSS-E-ST-32-01C Rev. 1 | ECSS - Superseded v1.0 | 11.2.1a | Requirement | ECSS-E-ST-32-01_0810303 | 1 | Created | A reduced fracture control programme shall be in conformance with all the requirements given in this standard, with the modifications specified in 11.2.2.
ECSS-E-ST-32-01C Rev. 1 | ECSS - Superseded v1.0 | 11.2.2.1a | Permission | ECSS-E-ST-32-01_0810330 | 1 | Created | The identification of PFCIs may be limited to the following items: 1. Pressurized systems. 2. Rotating machinery. 3. Fasteners used in safe life applications. 4. Items fabricated using welding, forging or casting and which are used at limit stress levels exceeding 25 % of the ultimate tensile strength of the material. 5. Non-metallic structural items. 6. Metallic structural items used in safe life applications, with limit stress levels exceeding 50% of the yield tensile strength of the material. NOTE 1 When approved by the customer, the scope of this requirement can be reduced to single point of failure items loaded in tension with relatively small cross-section (examples: lugs, iso-static mounts, small strut or pin, GSE interface) NOTE 2 For PFCIs, see 6.1.
ECSS-E-ST-32-01C Rev. 1 | ECSS - Superseded v1.0 | 11.2.2.1b | Requirement | ECSS-E-ST-32-01_0810305 | 1 | Created | The identification of potential fracture-critical items shall be performed in conformance with the procedure given in Figure 5-1.
ECSS-E-ST-32-01C Rev. 1 | ECSS - Superseded v1.0 | 11.2.2.2a | Permission | ECSS-E-ST-32-01_0810331 | 1 | Created | The information specified in clause 6.4.2 may be consolidated into one list; separate lists need not be prepared.
ECSS-E-ST-32-01C Rev. 1 | ECSS - Superseded v1.0 | 11.2.2.3a | Recommendation | ECSS-E-ST-32-01_0810332 | 1 | Created | The requirements of clauses 8.5 and 8.7 may be replaced by the following requirement: structural glass and other non-metallic items (other than composites, bonded and sandwich items) shall be proof-tested at 1,2 times the limit load. NOTE It is well-known that glass and other brittle items subjected to static load can be sensitive to growth of inherent flaws (i.e. static fatigue). This effect is normally considered in the structural verification, taking into account empirical data (e.g. statistical methods, taking into account the surface roughness of the item).
ECSS-E-ST-32-01C Rev. 1 | ECSS - Superseded v1.0 | 11.2.2.4a | Recommendation | ECSS-E-ST-32-01_0810333 | 1 | Created | The requirements of clause 8.6 may be replaced by the following requirement: ‘rotating machinery (wheels and gyros) shall be proof-spin-tested at one and one tenth (1,1) times nominal operational speed.
ECSS-E-ST-32-02C Rev. 1 | ECSS - Superseded v1.0 | 4.2.1a | Requirement | ECSS-E-ST-32-02_0260001 | 1 | Created | The maximum leak rates of the pressurized hardware versus pressure values shall be established through a detailed analysis of the pressurized system to which the pressurized hardware belongs.
ECSS-E-ST-32-02C Rev. 1 | ECSS - Superseded v1.0 | 4.2.1b | Requirement | ECSS-E-ST-32-02_0260002 | 1 | Created | Leak rate of all pressurized hardware shall conform to the level defined in 4.2.1a.
ECSS-E-ST-32-02C Rev. 1 | ECSS - Superseded v1.0 | 4.2.1c | Requirement | ECSS-E-ST-32-02_0260003 | 1 | Created | Leak rate of all pressurized hardware shall be such that operation of the system is ensured throughout the specified lifetime. | NOTE Pressurized hardware containing hazardous fluids reach end of safe-life when leakage occurs.
ECSS-E-ST-32-02C Rev. 1 | ECSS - Superseded v1.0 | 4.2.2a | Requirement | ECSS-E-ST-32-02_0260004 | 1 | Created | ‘Fracture critical item classification’ shall be performed in conformance with ECSS-E-ST-32-01. | NOTE When pressurized hardware is classified as fracture critical, it is subjected to the implementation of the fracture critical item tracking, control and documentation procedures specified in ECSS-E-ST-32-01.
ECSS-E-ST-32-02C Rev. 1 | ECSS - Superseded v1.0 | 4.2.3.1a | Requirement | ECSS-E-ST-32-02_0260005 | 1 | Created | Operating procedures shall be established for all pressurized hardware.
ECSS-E-ST-32-02C Rev. 1 | ECSS - Superseded v1.0 | 4.2.3.1b | Requirement | ECSS-E-ST-32-02_0260006 | 1 | Created | The procedures specified in 4.2.3.1a shall be compatible with the safety requirements and personnel control requirements at the facility where the operations are conducted.
ECSS-E-ST-32-02C Rev. 1 | ECSS - Superseded v1.0 | 4.2.3.1c | Requirement | ECSS-E-ST-32-02_0260007 | 1 | Created | Step-by-step directions shall be written with such a detail to unambiguously describe the operation.
ECSS-E-ST-32-02C Rev. 1 | ECSS - Superseded v1.0 | 4.2.3.1d | Requirement | ECSS-E-ST-32-02_0260008 | 1 | Created | Schematics identifying the location and pressure limits of a relief valve and burst disc, shall be provided.
ECSS-E-ST-32-02C Rev. 1 | ECSS - Superseded v1.0 | 4.2.3.1e | Requirement | ECSS-E-ST-32-02_0260009 | 1 | Created | Procedures to ensure compatibility of the pressurizing system with the structural capability of the pressurized hardware shall be established.
ECSS-E-ST-32-02C Rev. 1 | ECSS - Superseded v1.0 | 4.2.3.1f | Requirement | ECSS-E-ST-32-02_0260010 | 1 | Created | Prior to initiating or performing a procedure involving hazardous operations with pressure systems, practice runs shall be conducted on non-pressurized systems.
ECSS-E-ST-32-02C Rev. 1 | ECSS - Superseded v1.0 | 4.2.3.1g | Requirement | ECSS-E-ST-32-02_0260011 | 1 | Created | Initial tests shall then be conducted at pressure levels not to exceed 50 % of the nominal operating pressure until operating characteristics can be established.
ECSS-E-ST-32-02C Rev. 1 | ECSS - Superseded v1.0 | 4.2.3.1h | Requirement | ECSS-E-ST-32-02_0260012 | 1 | Created | Warning signs with the hazard identified shall be posted at the operations facility prior to pressurization.
ECSS-E-ST-32-02C Rev. 1 | ECSS - Superseded v1.0 | 4.2.3.2a | Requirement | ECSS-E-ST-32-02_0260013 | 1 | Created | Safe operating limits shall be established for pressurized hardware based on analysis and testing employed during its design, development and qualification.
ECSS-E-ST-32-02C Rev. 1 | ECSS - Superseded v1.0 | 4.2.3.2b | Requirement | ECSS-E-ST-32-02_0260014 | 1 | Created | The safe operating limits specified in 4.2.3.2a shall be summarized in a format providing visibility of the structural characteristics and capability.
ECSS-E-ST-32-02C Rev. 1 | ECSS - Superseded v1.0 | 4.2.3.2c | Requirement | ECSS-E-ST-32-02_0260015 | 1 | Created | The information in the format specified in 4.2.3.2b shall include as a minimum the following data: 1. In a general case (a) fabrication materials; (b) critical design conditions; (c) MDP; (d) nominal operating pressure; (e) proof pressure; (f) design burst pressure; (g) pressurization and depressurization sequence; (h) operational cycle limits; (i) operational system fluid; (j) cleaning agent; (k) NDI techniques employed; (l) extreme thermal and chemical environments; (m) maximum leakage levels versus pressure values; (n) minimum margin of safety; (o) potential failure mode. 2. For pressurized hardware with a non LBB failure mode, additionally to the data included in 4.2.3.2c.1: (a) the critical flaw sizes; (b) the maximum acceptable flaw sizes.
ECSS-E-ST-32-02C Rev. 1 | ECSS - Superseded v1.0 | 4.2.3.2d | Requirement | ECSS-E-ST-32-02_0260016 | 1 | Created | Back-up documentation, including at least applicable references to design drawings, detail analyses, inspection records, and test reports, shall be indicated.
ECSS-E-ST-32-02C Rev. 1 | ECSS - Superseded v1.0 | 4.2.3.2e | Requirement | ECSS-E-ST-32-02_0260017 | 1 | Created | The minimum internal pressure to guaranty structural stabilization shall be identified and included in the acceptance data package.
ECSS-E-ST-32-02C Rev. 1 | ECSS - Superseded v1.0 | 4.2.3.3a | Requirement | ECSS-E-ST-32-02_0260018 | 1 | Created | The results of stress and safe-life analyses shall be used in conjunction with the results from the structural development and the qualification tests to define quantitative acceptance criteria for inspection and repair.
ECSS-E-ST-32-02C Rev. 1 | ECSS - Superseded v1.0 | 4.2.3.3b | Requirement | ECSS-E-ST-32-02_0260019 | 1 | Created | Damage limits shall be established by the supplier for pressurized hardware so that the inspection interval and repair schedule can be established.
ECSS-E-ST-32-02C Rev. 1 | ECSS - Superseded v1.0 | 4.2.3.3c | Requirement | ECSS-E-ST-32-02_0260020 | 1 | Created | Analyses of operational data developed per clause 5.7 shall include forecast of remaining life and reassessment of inspection intervals.
ECSS-E-ST-32-02C Rev. 1 | ECSS - Superseded v1.0 | 4.2.3.4a | Requirement | ECSS-E-ST-32-02_0260021 | 1 | Created | All repaired or refurbished hardware shall be submitted to re-acceptance, as specified in clause 4.2.4.3, after each repair and refurbishment to verify their structural integrity.
ECSS-E-ST-32-02C Rev. 1 | ECSS - Superseded v1.0 | 4.2.3.5a | Requirement | ECSS-E-ST-32-02_0260022 | 1 | Created | When pressurized hardware is put into storage: 1. they shall be protected against exposure to adverse environments that can cause corrosion or degrade the material; 2. they shall be protected against mechanical damages; 3. induced stresses due to storage fixture constraints shall be avoided by storage fixture design.
ECSS-E-ST-32-02C Rev. 1 | ECSS - Superseded v1.0 | 4.2.3.5b | Requirement | ECSS-E-ST-32-02_0260023 | 1 | Created | If 4.2.3.5a is not met, the hardware shall be submitted to re-acceptance as specified in clause 4.2.4.3 prior to acceptance for use.
ECSS-E-ST-32-02C Rev. 1 | ECSS - Superseded v1.0 | 4.2.3.6a | Requirement | ECSS-E-ST-32-02_0260024 | 1 | Created | Inspection, maintenance, and operation records shall be kept and maintained throughout the life of the pressurized hardware.
ECSS-E-ST-32-02C Rev. 1 | ECSS - Superseded v1.0 | 4.2.3.6b | Requirement | ECSS-E-ST-32-02_0260025 | 1 | Created | As a minimum, the records specified in 4.2.3.6a shall contain the following information: 1. temperature, pressurization history, and pressurizing fluid for both tests and operations; 2. number of pressurization cycles experienced as well as the maximum number in safe-life analysis or test; 3. results of any inspection conducted, including: inspector, inspection dates, inspection techniques employed, location and character of flaws, flaw origin and cause; 4. storage condition; 5. maintenance and corrective action performed from manufacturing to operational use, including refurbishment; 6. sketches and photographs to show areas of structural damage and the extent of repair; 7. acceptance and re-acceptance test performed, including test condition and results; 8. analyses supporting the repair or modification which can influence future use capability.
ECSS-E-ST-32-02C Rev. 1 | ECSS - Superseded v1.0 | 4.2.4.1a | Permission | ECSS-E-ST-32-02_0260437 | 1 | Created | In case of safe-life demonstration, required for the hardware, the service life may be extended after performing a complete NDI, and leak test.
ECSS-E-ST-32-02C Rev. 1 | ECSS - Superseded v1.0 | 4.2.4.1b | Permission | ECSS-E-ST-32-02_0260438 | 1 | Created | In case of fatigue life demonstration, required for the hardware, the service life may be extended without additional test or inspection, if there is available data including at least actual pressure, loads, and environments from the past period of service life, and the evaluation exhibits that the cumulative damage does not reach the specified service life.
ECSS-E-ST-32-02C Rev. 1 | ECSS - Superseded v1.0 | 4.2.4.1c | Requirement | ECSS-E-ST-32-02_0260028 | 1 | Created | The new service life shall be determined by fatigue-life or safe-life demonstration as required for this type of pressurized hardware.
ECSS-E-ST-32-02C Rev. 1 | ECSS - Superseded v1.0 | 4.2.4.2a | Requirement | ECSS-E-ST-32-02_0260029 | 1 | Created | Pressurized hardware which is reactivated for use after an extensive period in either an unknown, unprotected, or unregulated storage environment shall meet the requirements specified in clause 4.2.4.3 to ascertain their structural integrity before commitment to flight.
ECSS-E-ST-32-02C Rev. 1 | ECSS - Superseded v1.0 | 4.2.4.2b | Requirement | ECSS-E-ST-32-02_0260030 | 1 | Created | A specific inspection for corrosion and incidental damage prior to re-acceptance tests shall be performed.
ECSS-E-ST-32-02C Rev. 1 | ECSS - Superseded v1.0 | 4.2.4.3a | Requirement | ECSS-E-ST-32-02_0260031 | 1 | Created | All refurbished pressurized hardware shall undergo the same acceptance tests as specified for new hardware in clauses 4.3 to 4.6, in order to verify their structural integrity before commitment to flight.
ECSS-E-ST-32-02C Rev. 1 | ECSS - Superseded v1.0 | 4.2.4.3b | Requirement | ECSS-E-ST-32-02_0260032 | 1 | Created | If the demonstration specified in 4.2.4.3a is not performed, it shall be demonstrated that the refurbished parts of the pressurized hardware are not affected by the corresponding tests.
ECSS-E-ST-32-02C Rev. 1 | ECSS - Superseded v1.0 | 4.2.4.3c | Requirement | ECSS-E-ST-32-02_0260033 | 1 | Created | Pressurized hardware exceeding the specified storage environment (e.g. temperature, humidity, time and storage fixture constraints) shall undergo the acceptance tests specified in clauses 4.3 to 4.6 for new hardware.
ECSS-E-ST-32-02C Rev. 1 | ECSS - Superseded v1.0 | 4.2.4.3d | Requirement | ECSS-E-ST-32-02_0260034 | 1 | Created | If the demonstration specified in 4.2.4.3c is not performed, it shall be demonstrated that all concerned parts of the pressurized hardware are not affected by the exceeded storage environment.
ECSS-E-ST-32-02C Rev. 1 | ECSS - Superseded v1.0 | 4.3.1a | Requirement | ECSS-E-ST-32-02_0260035 | 1 | Created | The values in Table 4-1 shall be applied as minimum values of factors of safety for internal pressure.
ECSS-E-ST-32-02C Rev. 1 | ECSS - Superseded v1.0 | 4.3.1b | Requirement | ECSS-E-ST-32-02_0260036 | 1 | Created | For loads different from internal pressure, minimum values of factors of safety for ‘pressurized hardware’ shall be applied in conformance with ECSS-E-ST-32-10. | NOTE Exceptions to the values provided in Table 4-1 are sometimes specified by the customer or granted with customer approval. When this is the case for a burst factor, the following relations can be used for determination of the proof factor: jproof = (1 + jburst) / 2 when jburst < 2,0 jproof = 1,5 when jburst > 2,0
ECSS-E-ST-32-02C Rev. 1 | ECSS - Superseded v1.0 | 4.3.2.1a | Requirement | ECSS-E-ST-32-02_0260037 | 1 | Created | Clause 5.2 on structural engineering shall be applied.
ECSS-E-ST-32-02C Rev. 1 | ECSS - Superseded v1.0 | 4.3.2.1b | Requirement | ECSS-E-ST-32-02_0260038 | 1 | Created | The failure mode shall be demonstrated by analysis or test or both according to clause 5.3.
ECSS-E-ST-32-02C Rev. 1 | ECSS - Superseded v1.0 | 4.3.2.1c | Requirement | ECSS-E-ST-32-02_0260039 | 1 | Created | Except in the case specified in 4.3.2.1d, ‘safe life item’ demonstration shall be performed by analysis or test in conformance with ECSS-E-ST-32-01.
ECSS-E-ST-32-02C Rev. 1 | ECSS - Superseded v1.0 | 4.3.2.1d | Permission | ECSS-E-ST-32-02_0260439 | 1 | Created | For pressure vessels with a non-hazardous LBB failure mode, the safe-life demonstration specified in 4.3.2.1c may be replaced by a fatigue life demonstration by analysis or test or both. | NOTE This can have an impact on the mission reliability.
ECSS-E-ST-32-02C Rev. 1 | ECSS - Superseded v1.0 | 4.3.2.1e | Requirement | ECSS-E-ST-32-02_0260041 | 1 | Created | In the case specified in 4.3.2.1d, requirements for ‘fatigue analysis’ shall be applied in conformance with ECSS-E-ST-32.
ECSS-E-ST-32-02C Rev. 1 | ECSS - Superseded v1.0 | 4.3.2.1f | Requirement | ECSS-E-ST-32-02_0260042 | 1 | Created | Qualification tests shall be conducted according to clause 4.3.2.2 to demonstrate the structural adequacy of the design.
ECSS-E-ST-32-02C Rev. 1 | ECSS - Superseded v1.0 | 4.3.2.1g | Requirement | ECSS-E-ST-32-02_0260043 | 1 | Created | For corrosion effects (control and prevention), the requirements in ECSS-E-ST-32 shall apply.
ECSS-E-ST-32-02C Rev. 1 | ECSS - Superseded v1.0 | 4.3.2.1h | Requirement | ECSS-E-ST-32-02_0260044 | 1 | Created | For hydrogen embrittlement phenomena, requirements shall be applied in conformance with ECSS-E-ST-32-08.
ECSS-E-ST-32-02C Rev. 1 | ECSS - Superseded v1.0 | 4.3.2.1i | Requirement | ECSS-E-ST-32-02_0260045 | 1 | Created | For material selection, material design allowables and their characterisation, requirements shall be applied in conformance with ECSS-E-ST-32.
ECSS-E-ST-32-02C Rev. 1 | ECSS - Superseded v1.0 | 4.3.2.1j | Requirement | ECSS-E-ST-32-02_0260046 | 1 | Created | For ‘process control’, requirements shall be in conformance with ECSS-Q-ST-70.
ECSS-E-ST-32-02C Rev. 1 | ECSS - Superseded v1.0 | 4.3.2.1k | Requirement | ECSS-E-ST-32-02_0260047 | 1 | Created | Inspections shall be applied according to clause 5.7. | NOTE The development approach is illustrated in Figure 4-3.
ECSS-E-ST-32-02C Rev. 1 | ECSS - Superseded v1.0 | 4.3.2.2a | Requirement | ECSS-E-ST-32-02_0260048 | 1 | Created | A first qualification test article shall be submitted to the following chronology of operations: 1. non-destructive inspection (NDI); 2. proof pressure test; 3. leak test; 4. design burst pressure test; 5. burst test.
ECSS-E-ST-32-02C Rev. 1 | ECSS - Superseded v1.0 | 4.3.2.2b | Permission | ECSS-E-ST-32-02_0260440 | 1 | Created | The first qualification test article specified in 4.3.2.2a may be deleted with customer approval.
ECSS-E-ST-32-02C Rev. 1 | ECSS - Superseded v1.0 | 4.3.2.2c | Requirement | ECSS-E-ST-32-02_0260050 | 1 | Created | A second qualification test article shall be submitted to the following chronology of operations: 1. NDI; 2. proof pressure test; 3. leak test; 4. vibration tests; 5. pressure cycling test; 6. leak test; 7. design burst pressure test; 8. burst test.
ECSS-E-ST-32-02C Rev. 1 | ECSS - Superseded v1.0 | 4.3.2.2d | Permission | ECSS-E-ST-32-02_0260441 | 1 | Created | The leak test after proof pressure test, specified in 4.3.2.2c, and the final burst test specified in 4.3.2.2c may be deleted with customer approval.
ECSS-E-ST-32-02C Rev. 1 | ECSS - Superseded v1.0 | 4.3.2.2e | Permission | ECSS-E-ST-32-02_0260442 | 1 | Created | When the vibration loads are enveloped by the other qualification tests, the vibration tests specified in 4.3.2.2c may be deleted with customer approval.
ECSS-E-ST-32-02C Rev. 1 | ECSS - Superseded v1.0 | 4.3.2.2f | Requirement | ECSS-E-ST-32-02_0260053 | 1 | Created | Clause 5.4 shall be applied to the qualification tests.
ECSS-E-ST-32-02C Rev. 1 | ECSS - Superseded v1.0 | 4.3.2.2g | Requirement | ECSS-E-ST-32-02_0260054 | 1 | Created | The need to apply external loads in combination with internal pressure during testing shall be considered taking into account their relative magnitude, the fatigue and destabilizing effects of external loads.
ECSS-E-ST-32-02C Rev. 1 | ECSS - Superseded v1.0 | 4.3.2.2h | Requirement | ECSS-E-ST-32-02_0260055 | 1 | Created | If external cycling loads are applied, the load shall be cycled to limit for four times the predicted number of operating cycles of the most severe design condition. | NOTE Destabilizing load with constant minimum internal pressure or maximum additive load with a constant MDP.
ECSS-E-ST-32-02C Rev. 1 | ECSS - Superseded v1.0 | 4.3.2.3a | Requirement | ECSS-E-ST-32-02_0260056 | 1 | Created | All hardware shall be submitted to the following chronology of operations: 1. initial NDI, in order to establish the initial condition of the hardware; 2. proof pressure test; 3. leak test; 4. final NDI. | NOTE For example: · The NDI prior to proof test can be substituted for that of the manufacturing process. · Proof test monitoring by acoustic emission is acceptable for composite items instead of post testing NDI, with customer approval.
ECSS-E-ST-32-02C Rev. 1 | ECSS - Superseded v1.0 | 4.3.2.3b | Requirement | ECSS-E-ST-32-02_0260057 | 1 | Created | Clause 5.5 shall be applied to the acceptance tests.
ECSS-E-ST-32-02C Rev. 1 | ECSS - Superseded v1.0 | 4.3.2.3c | Requirement | ECSS-E-ST-32-02_0260058 | 1 | Created | Final NDI shall be performed on the weld-joints of the MPV as a minimum.
ECSS-E-ST-32-02C Rev. 1 | ECSS - Superseded v1.0 | 4.3.3.1a | Requirement | ECSS-E-ST-32-02_0260059 | 1 | Created | Clause 5.2 on structural engineering shall be applied.
ECSS-E-ST-32-02C Rev. 1 | ECSS - Superseded v1.0 | 4.3.3.1b | Requirement | ECSS-E-ST-32-02_0260060 | 1 | Created | A stiffness demonstration shall be performed by analysis and test.
ECSS-E-ST-32-02C Rev. 1 | ECSS - Superseded v1.0 | 4.3.3.1c | Requirement | ECSS-E-ST-32-02_0260061 | 1 | Created | A strength and stability demonstration shall be performed by analysis and test.
ECSS-E-ST-32-02C Rev. 1 | ECSS - Superseded v1.0 | 4.3.3.1d | Requirement | ECSS-E-ST-32-02_0260062 | 1 | Created | The failure mode shall be demonstrated by analysis or test or both according to clause 5.3.
ECSS-E-ST-32-02C Rev. 1 | ECSS - Superseded v1.0 | 4.3.3.1e | Requirement | ECSS-E-ST-32-02_0260063 | 1 | Created | The metallic liner of the COPV shall exhibit a LBB failure mode.
ECSS-E-ST-32-02C Rev. 1 | ECSS - Superseded v1.0 | 4.3.3.1f | Requirement | ECSS-E-ST-32-02_0260064 | 1 | Created | ‘Safe life item’ demonstration shall be performed for the metallic liner by analysis or test or both in conformance with ECSS-E-ST-32-01.
ECSS-E-ST-32-02C Rev. 1 | ECSS - Superseded v1.0 | 4.3.3.1g | Requirement | ECSS-E-ST-32-02_0260065 | 1 | Created | Fatigue-life demonstration shall be performed for the composite over-wrap by analysis or test or both in conformance with ECSS-E-ST-32.
ECSS-E-ST-32-02C Rev. 1 | ECSS - Superseded v1.0 | 4.3.3.1h | Requirement | ECSS-E-ST-32-02_0260066 | 1 | Created | Qualification tests shall be conducted according to clause 4.3.3.2 to demonstrate the structural adequacy of the design.
ECSS-E-ST-32-02C Rev. 1 | ECSS - Superseded v1.0 | 4.3.3.1i | Requirement | ECSS-E-ST-32-02_0260067 | 1 | Created | For corrosion effects (control and prevention), the requirements in ECSS-E-ST-32 shall apply.
ECSS-E-ST-32-02C Rev. 1 | ECSS - Superseded v1.0 | 4.3.3.1j | Requirement | ECSS-E-ST-32-02_0260068 | 1 | Created | For hydrogen embrittlement phenomena, requirements shall be applied in conformance with ECSS-E-ST-32-08.
ECSS-E-ST-32-02C Rev. 1 | ECSS - Superseded v1.0 | 4.3.3.1k | Requirement | ECSS-E-ST-32-02_0260069 | 1 | Created | For material selection, material design allowables and their characterisation, requirements shall be applied in conformance with clause 5.6 and ECSS-E-ST-32.
ECSS-E-ST-32-02C Rev. 1 | ECSS - Superseded v1.0 | 4.3.3.1l | Requirement | ECSS-E-ST-32-02_0260070 | 1 | Created | For ‘process control’, requirements shall be in conformance with ECSS-Q-ST-70.
ECSS-E-ST-32-02C Rev. 1 | ECSS - Superseded v1.0 | 4.3.3.1m | Requirement | ECSS-E-ST-32-02_0260071 | 1 | Created | Inspections shall be applied according to clause 5.7. | NOTE The development approach is illustrated in Figure 4-4.
ECSS-E-ST-32-02C Rev. 1 | ECSS - Superseded v1.0 | 4.3.3.2a | Requirement | ECSS-E-ST-32-02_0260072 | 1 | Created | A first qualification test article shall be submitted to the following chronology of operations: 1. non-destructive inspection (NDI); 2. proof pressure test; 3. leak test; 4. design burst pressure test; 5. burst test.
ECSS-E-ST-32-02C Rev. 1 | ECSS - Superseded v1.0 | 4.3.3.2b | Permission | ECSS-E-ST-32-02_0260443 | 1 | Created | The first qualification test article specified in 4.3.3.2a may be deleted with customer approval.
ECSS-E-ST-32-02C Rev. 1 | ECSS - Superseded v1.0 | 4.3.3.2c | Requirement | ECSS-E-ST-32-02_0260074 | 1 | Created | A second qualification test article shall be submitted to the following chronology of operations: 1. NDI; 2. proof pressure test; 3. leak test; 4. vibration tests; 5. pressure cycling test; 6. leak test; 7. design burst pressure test; 8. burst test.
ECSS-E-ST-32-02C Rev. 1 | ECSS - Superseded v1.0 | 4.3.3.2d | Permission | ECSS-E-ST-32-02_0260444 | 1 | Created | The leak test after proof pressure test specified in 4.3.3.2c, and the final burst test specified in4.3.3.2c may be deleted with customer approval.
ECSS-E-ST-32-02C Rev. 1 | ECSS - Superseded v1.0 | 4.3.3.2e | Permission | ECSS-E-ST-32-02_0260445 | 1 | Created | When the vibration loads are enveloped by the other qualification tests, the vibration tests specified in 4.3.3.2c may be deleted with customer approval.
ECSS-E-ST-32-02C Rev. 1 | ECSS - Superseded v1.0 | 4.3.3.2f | Requirement | ECSS-E-ST-32-02_0260077 | 1 | Created | NDI operations shall be applied to the over-wrap, in addition to NDI on the liner.
ECSS-E-ST-32-02C Rev. 1 | ECSS - Superseded v1.0 | 4.3.3.2g | Requirement | ECSS-E-ST-32-02_0260078 | 1 | Created | Clause 5.4 shall be applied to the qualification tests.
ECSS-E-ST-32-02C Rev. 1 | ECSS - Superseded v1.0 | 4.3.3.2h | Requirement | ECSS-E-ST-32-02_0260079 | 1 | Created | The need to apply external loads in combination with internal pressure during testing shall be considered taking into account their relative magnitude, the fatigue and destabilizing effects of external loads.
ECSS-E-ST-32-02C Rev. 1 | ECSS - Superseded v1.0 | 4.3.3.2i | Requirement | ECSS-E-ST-32-02_0260080 | 1 | Created | If external cycling loads are applied, the load shall be cycled to limit for four times the predicted number of operating cycles of the most severe design condition. | NOTE For example: destabilizing load with constant minimum internal pressure or maximum additive load with a constant MDP.
ECSS-E-ST-32-02C Rev. 1 | ECSS - Superseded v1.0 | 4.3.3.3a | Requirement | ECSS-E-ST-32-02_0260081 | 1 | Created | All hardware shall be submitted to the following chronology of operations: 1. initial NDI, in order to establish the initial condition of the hardware; 2. proof pressure test; 3. leak test; 4. final NDI. | NOTE For example: · The NDI prior to proof test can be substituted for that of the manufacturing process. · Proof test monitoring by acoustic emission is acceptable for composite items instead of post testing NDI, with customer approval.
ECSS-E-ST-32-02C Rev. 1 | ECSS - Superseded v1.0 | 4.3.3.3b | Requirement | ECSS-E-ST-32-02_0260082 | 1 | Created | Initial NDI operations shall be applied to the over-wrap, in addition to NDI on the liner.
ECSS-E-ST-32-02C Rev. 1 | ECSS - Superseded v1.0 | 4.3.3.3c | Requirement | ECSS-E-ST-32-02_0260083 | 1 | Created | Clause 5.5 shall be applied to the acceptance tests.
ECSS-E-ST-32-02C Rev. 1 | ECSS - Superseded v1.0 | 4.3.3.3d | Requirement | ECSS-E-ST-32-02_0260084 | 1 | Created | Final NDI shall be performed on the over-wrap of the COPV as a minimum.
ECSS-E-ST-32-02C Rev. 1 | ECSS - Superseded v1.0 | 4.3.4.1a | Requirement | ECSS-E-ST-32-02_0260085 | 1 | Created | Clause 5.2 on structural engineering shall be applied.
ECSS-E-ST-32-02C Rev. 1 | ECSS - Superseded v1.0 | 4.3.4.1b | Requirement | ECSS-E-ST-32-02_0260086 | 1 | Created | A stiffness demonstration shall be performed by analysis and test.
ECSS-E-ST-32-02C Rev. 1 | ECSS - Superseded v1.0 | 4.3.4.1c | Requirement | ECSS-E-ST-32-02_0260087 | 1 | Created | A strength and stability demonstration shall be performed by analysis and test.
ECSS-E-ST-32-02C Rev. 1 | ECSS - Superseded v1.0 | 4.3.4.1d | Requirement | ECSS-E-ST-32-02_0260088 | 1 | Created | The failure mode shall be demonstrated by test on full-scale article according to the requirements developed per clauses 5.3.1, 5.3.4 and 5.3.5.
ECSS-E-ST-32-02C Rev. 1 | ECSS - Superseded v1.0 | 4.3.4.1e | Requirement | ECSS-E-ST-32-02_0260089 | 1 | Created | The liner of the COPV shall exhibit a LBB failure mode.
ECSS-E-ST-32-02C Rev. 1 | ECSS - Superseded v1.0 | 4.3.4.1f | Requirement | ECSS-E-ST-32-02_0260090 | 1 | Created | The CPV shall exhibit a LBB failure mode.
ECSS-E-ST-32-02C Rev. 1 | ECSS - Superseded v1.0 | 4.3.4.1g | Permission | ECSS-E-ST-32-02_0260446 | 1 | Created | When the non-metallic liner of the COPV remains in compression up to MDP and flaws do not propagate during the LBB test, the flaws pre-fabricated in the liner of the LBB full-scale specimen may be through cracks.
ECSS-E-ST-32-02C Rev. 1 | ECSS - Superseded v1.0 | 4.3.4.1h | Requirement | ECSS-E-ST-32-02_0260092 | 1 | Created | ‘Safe life item’ demonstration shall be performed in conformance with ECSS-E-ST-32-01: 1. by test for non-metallic items; 2. by analysis or test or both for metallic items (e.g. metallic bosses).
ECSS-E-ST-32-02C Rev. 1 | ECSS - Superseded v1.0 | 4.3.4.1i | Requirement | ECSS-E-ST-32-02_0260093 | 1 | Created | Qualification tests shall be conducted according to clause 4.3.4.2 to demonstrate the structural adequacy of the design.
ECSS-E-ST-32-02C Rev. 1 | ECSS - Superseded v1.0 | 4.3.4.1j | Requirement | ECSS-E-ST-32-02_0260094 | 1 | Created | For corrosion effects (control and prevention), the requirements in ECSS-E-ST-32 shall apply.
ECSS-E-ST-32-02C Rev. 1 | ECSS - Superseded v1.0 | 4.3.4.1k | Requirement | ECSS-E-ST-32-02_0260095 | 1 | Created | For hydrogen embrittlement phenomena, requirements shall be applied in conformance with ECSS-E-ST-32-08.
ECSS-E-ST-32-02C Rev. 1 | ECSS - Superseded v1.0 | 4.3.4.1l | Requirement | ECSS-E-ST-32-02_0260096 | 1 | Created | For material selection, material design allowables and their characterisation, requirements shall be applied in conformance with clause 5.6 and ECSS-E-ST-32.
ECSS-E-ST-32-02C Rev. 1 | ECSS - Superseded v1.0 | 4.3.4.1m | Requirement | ECSS-E-ST-32-02_0260097 | 1 | Created | For ‘process control’, requirements shall be in conformance with ECSS-Q-ST-70.
ECSS-E-ST-32-02C Rev. 1 | ECSS - Superseded v1.0 | 4.3.4.1n | Requirement | ECSS-E-ST-32-02_0260098 | 1 | Created | Inspections shall be applied according to clause 5.7. | NOTE The development approach is illustrated in Figure 4-5.
ECSS-E-ST-32-02C Rev. 1 | ECSS - Superseded v1.0 | 4.3.4.2a | Requirement | ECSS-E-ST-32-02_0260099 | 1 | Created | A first qualification test article shall be submitted to the following chronology of operations: 1. non-destructive inspection (NDI); 2. proof pressure test; 3. leak test; 4. design burst pressure test; 5. burst test.
ECSS-E-ST-32-02C Rev. 1 | ECSS - Superseded v1.0 | 4.3.4.2b | Permission | ECSS-E-ST-32-02_0260447 | 1 | Created | The first qualification test article specified in 4.3.4.2a may be deleted with customer approval.
ECSS-E-ST-32-02C Rev. 1 | ECSS - Superseded v1.0 | 4.3.4.2c | Requirement | ECSS-E-ST-32-02_0260101 | 1 | Created | A second qualification test article shall be submitted to the following chronology of operations: 1. NDI; 2. proof pressure test; 3. leak test; 4. vibration tests; 5. pressure cycling test; 6. leak test; 7. design burst pressure test; 8. burst test.
ECSS-E-ST-32-02C Rev. 1 | ECSS - Superseded v1.0 | 4.3.4.2d | Permission | ECSS-E-ST-32-02_0260448 | 1 | Created | The leak test after proof pressure test specified in 4.3.4.2c, and the final burst test specified in 4.3.4.2c may be deleted with customer approval.
ECSS-E-ST-32-02C Rev. 1 | ECSS - Superseded v1.0 | 4.3.4.2e | Permission | ECSS-E-ST-32-02_0260449 | 1 | Created | When the vibration loads are enveloped by the other qualification tests, the vibration tests specified in 4.3.4.2c may be deleted with customer approval.
ECSS-E-ST-32-02C Rev. 1 | ECSS - Superseded v1.0 | 4.3.4.2f | Requirement | ECSS-E-ST-32-02_0260104 | 1 | Created | For COPV, NDI operations shall be applied to the over-wrap, in addition to NDI on the liner.
ECSS-E-ST-32-02C Rev. 1 | ECSS - Superseded v1.0 | 4.3.4.2g | Requirement | ECSS-E-ST-32-02_0260105 | 1 | Created | For CPV, NDI operations shall be applied to the composite wall.
ECSS-E-ST-32-02C Rev. 1 | ECSS - Superseded v1.0 | 4.3.4.2h | Requirement | ECSS-E-ST-32-02_0260106 | 1 | Created | Clause 5.4 shall be applied to the qualification tests.
ECSS-E-ST-32-02C Rev. 1 | ECSS - Superseded v1.0 | 4.3.4.2i | Requirement | ECSS-E-ST-32-02_0260107 | 1 | Created | The need to apply external loads in combination with internal pressure during testing shall be considered taking into account their relative magnitude, the fatigue and destabilizing effects of external loads.
ECSS-E-ST-32-02C Rev. 1 | ECSS - Superseded v1.0 | 4.3.4.2j | Requirement | ECSS-E-ST-32-02_0260108 | 1 | Created | If external cycling loads are applied, the load shall be cycled to limit for four times the predicted number of operating cycles of the most severe design condition. | NOTE Destabilizing load with constant minimum internal pressure or maximum additive load with a constant MDP.
ECSS-E-ST-32-02C Rev. 1 | ECSS - Superseded v1.0 | 4.3.4.3a | Requirement | ECSS-E-ST-32-02_0260109 | 1 | Created | All hardware shall be submitted to the following chronology of operations: 1. initial NDI, in order to establish the initial condition of the hardware; 2. proof pressure test; 3. leak test; 4. final NDI. | NOTE For example: · The NDI prior to proof test can be substituted for that of the manufacturing process. · Proof test monitoring by acoustic emission is acceptable for composite items instead of post testing NDI, with customer approval.
ECSS-E-ST-32-02C Rev. 1 | ECSS - Superseded v1.0 | 4.3.4.3b | Requirement | ECSS-E-ST-32-02_0260110 | 1 | Created | For COPV, initial NDI operations shall be applied to the over-wrap, in addition to NDI on the liner.
ECSS-E-ST-32-02C Rev. 1 | ECSS - Superseded v1.0 | 4.3.4.3c | Requirement | ECSS-E-ST-32-02_0260111 | 1 | Created | For CPV, NDI operations shall be applied to the composite wall as a minimum.
ECSS-E-ST-32-02C Rev. 1 | ECSS - Superseded v1.0 | 4.3.4.3d | Requirement | ECSS-E-ST-32-02_0260112 | 1 | Created | Clause 5.5 shall be applied to the acceptance tests.
ECSS-E-ST-32-02C Rev. 1 | ECSS - Superseded v1.0 | 4.3.4.3e | Requirement | ECSS-E-ST-32-02_0260113 | 1 | Created | Final NDl shall be performed on the over-wrap of the COPV as a minimum.
ECSS-E-ST-32-02C Rev. 1 | ECSS - Superseded v1.0 | 4.4.1a | Requirement | ECSS-E-ST-32-02_0260114 | 1 | Created | The values in Table 4-2 and Table 4-3 shall be applied as minimum values of factors of safety for internal pressure.
ECSS-E-ST-32-02C Rev. 1 | ECSS - Superseded v1.0 | 4.4.1b | Requirement | ECSS-E-ST-32-02_0260115 | 1 | Created | The values specified in ECSS-E-ST-32-10 shall be applied as minimum values of factors of safety for loads different from internal pressure. | NOTE Exceptions to the values provided in ECSS-ST-32-10 are sometimes specified by the customer or granted with customer approval.
ECSS-E-ST-32-02C Rev. 1 | ECSS - Superseded v1.0 | 4.4.1c | Requirement | ECSS-E-ST-32-02_0260116 | 1 | Created | Requirements for load combination shall be defined with customer approval.
ECSS-E-ST-32-02C Rev. 1 | ECSS - Superseded v1.0 | 4.4.1d | Requirement | ECSS-E-ST-32-02_0260117 | 1 | Created | The combined DYL shall be larger or equal than 1,0 times the combined DLL.
ECSS-E-ST-32-02C Rev. 1 | ECSS - Superseded v1.0 | 4.4.1e | Requirement | ECSS-E-ST-32-02_0260118 | 1 | Created | The combined DUL shall be larger or equal than 1,25 times the combined DLL in case of an unmanned mission.
ECSS-E-ST-32-02C Rev. 1 | ECSS - Superseded v1.0 | 4.4.1f | Requirement | ECSS-E-ST-32-02_0260119 | 1 | Created | The combined DUL shall be larger or equal than 1,4 times the combined DLL in case of a manned mission.
ECSS-E-ST-32-02C Rev. 1 | ECSS - Superseded v1.0 | 4.4.2.1a | Requirement | ECSS-E-ST-32-02_0260120 | 1 | Created | Clause 5.2 on structural engineering shall be applied.
ECSS-E-ST-32-02C Rev. 1 | ECSS - Superseded v1.0 | 4.4.2.1b | Requirement | ECSS-E-ST-32-02_0260121 | 1 | Created | The failure mode shall be demonstrated by analysis or test or both according to clause 5.3.
ECSS-E-ST-32-02C Rev. 1 | ECSS - Superseded v1.0 | 4.4.2.1c | Requirement | ECSS-E-ST-32-02_0260122 | 1 | Created | Except in the case specified in 4.4.2.1d, ‘safe life item’ demonstration shall be performed by analysis or test or both in conformance with ECSS-E-ST-32-01.
ECSS-E-ST-32-02C Rev. 1 | ECSS - Superseded v1.0 | 4.4.2.1d | Permission | ECSS-E-ST-32-02_0260450 | 1 | Created | For pressurized structures with a non-hazardous LBB failure mode, the safe-life demonstration specified in 4.4.2.1c may be replaced by a fatigue life demonstration by analysis or test or both with customer approval. | NOTE This can have an impact on the mission reliability.
ECSS-E-ST-32-02C Rev. 1 | ECSS - Superseded v1.0 | 4.4.2.1e | Requirement | ECSS-E-ST-32-02_0260124 | 1 | Created | In the case specified in 4.4.2.1d, requirements for ‘fatigue analysis’ shall be applied in conformance with ECSS-E-ST-32.
ECSS-E-ST-32-02C Rev. 1 | ECSS - Superseded v1.0 | 4.4.2.1f | Requirement | ECSS-E-ST-32-02_0260125 | 1 | Created | Qualification tests shall be conducted according to clause 4.4.2.2 to demonstrate the structural adequacy of the design.
ECSS-E-ST-32-02C Rev. 1 | ECSS - Superseded v1.0 | 4.4.2.1g | Requirement | ECSS-E-ST-32-02_0260126 | 1 | Created | For corrosion effects (control and prevention), the requirements in ECSS-E-ST-32 shall apply.
ECSS-E-ST-32-02C Rev. 1 | ECSS - Superseded v1.0 | 4.4.2.1h | Requirement | ECSS-E-ST-32-02_0260127 | 1 | Created | For hydrogen embrittlement phenomena, requirements shall be applied in conformance with ECSS-E-ST-32-08.
ECSS-E-ST-32-02C Rev. 1 | ECSS - Superseded v1.0 | 4.4.2.1i | Requirement | ECSS-E-ST-32-02_0260128 | 1 | Created | For material selection, material design allowables and their characterisation, requirements shall be applied in conformance with ECSS-E-ST-32.
ECSS-E-ST-32-02C Rev. 1 | ECSS - Superseded v1.0 | 4.4.2.1j | Requirement | ECSS-E-ST-32-02_0260129 | 1 | Created | For ‘process control’, requirements shall be in conformance with ECSS-Q-ST-70.
ECSS-E-ST-32-02C Rev. 1 | ECSS - Superseded v1.0 | 4.4.2.1k | Requirement | ECSS-E-ST-32-02_0260130 | 1 | Created | Inspections shall be applied according to clause 5.7. | NOTE The development approach is illustrated in Figure 4-6.
ECSS-E-ST-32-02C Rev. 1 | ECSS - Superseded v1.0 | 4.4.2.2a | Requirement | ECSS-E-ST-32-02_0260131 | 1 | Created | The qualification test article shall be submitted to the following chronology of operations: 1. NDI; 2. proof pressure test; 3. leak test; 4. pressure cycling test; 5. design burst pressure test.
ECSS-E-ST-32-02C Rev. 1 | ECSS - Superseded v1.0 | 4.4.2.2b | Permission | ECSS-E-ST-32-02_0260451 | 1 | Created | The pressure cycling and design burst pressure tests specified in 4.4.2.2a may be deleted with customer approval.
ECSS-E-ST-32-02C Rev. 1 | ECSS - Superseded v1.0 | 4.4.2.2c | Requirement | ECSS-E-ST-32-02_0260133 | 1 | Created | Clause 5.4 shall be applied to the qualification tests.
ECSS-E-ST-32-02C Rev. 1 | ECSS - Superseded v1.0 | 4.4.2.2d | Requirement | ECSS-E-ST-32-02_0260134 | 1 | Created | The need to apply external loads in combination with internal pressure during testing shall be considered taking into account their relative magnitude, fatigue and destabilizing effects of external loads.
ECSS-E-ST-32-02C Rev. 1 | ECSS - Superseded v1.0 | 4.4.2.2e | Requirement | ECSS-E-ST-32-02_0260135 | 1 | Created | If external cycling loads are applied, the load shall be cycled to limit for four times the predicted number of operating cycles of the most severe design condition. | NOTE Destabilizing load with constant minimum internal pressure or maximum additive load with a constant MDP.
ECSS-E-ST-32-02C Rev. 1 | ECSS - Superseded v1.0 | 4.4.2.3a | Requirement | ECSS-E-ST-32-02_0260136 | 1 | Created | All hardware shall be submitted to the following chronology of operations: 1. initial NDI, in order to establish the initial condition of the hardware; 2. proof pressure test; 3. leak test; 4. final NDI. | NOTE The NDI prior to proof test can be substituted for that of the manufacturing process.
ECSS-E-ST-32-02C Rev. 1 | ECSS - Superseded v1.0 | 4.4.2.3b | Requirement | ECSS-E-ST-32-02_0260137 | 1 | Created | Clause 5.5 shall be applied to the acceptance tests.
ECSS-E-ST-32-02C Rev. 1 | ECSS - Superseded v1.0 | 4.4.2.3c | Requirement | ECSS-E-ST-32-02_0260138 | 1 | Created | Final NDI shall be performed on the weld-joints of the MPS as a minimum.
ECSS-E-ST-32-02C Rev. 1 | ECSS - Superseded v1.0 | 4.4.3.1a | Requirement | ECSS-E-ST-32-02_0260139 | 1 | Created | Clause 5.2 on structural engineering shall be applied.
ECSS-E-ST-32-02C Rev. 1 | ECSS - Superseded v1.0 | 4.4.3.1b | Requirement | ECSS-E-ST-32-02_0260140 | 1 | Created | A stiffness demonstration shall be performed by analysis and test.
ECSS-E-ST-32-02C Rev. 1 | ECSS - Superseded v1.0 | 4.4.3.1c | Requirement | ECSS-E-ST-32-02_0260141 | 1 | Created | A strength and stability demonstration shall be performed by analysis and test.
ECSS-E-ST-32-02C Rev. 1 | ECSS - Superseded v1.0 | 4.4.3.1d | Requirement | ECSS-E-ST-32-02_0260142 | 1 | Created | The failure mode shall be demonstrated by analysis or test or both according to clause 5.3.
ECSS-E-ST-32-02C Rev. 1 | ECSS - Superseded v1.0 | 4.4.3.1e | Requirement | ECSS-E-ST-32-02_0260143 | 1 | Created | The metallic liner of the COPS shall exhibit a LBB failure mode.
ECSS-E-ST-32-02C Rev. 1 | ECSS - Superseded v1.0 | 4.4.3.1f | Requirement | ECSS-E-ST-32-02_0260144 | 1 | Created | ‘Safe life item’ demonstration shall be performed for the metallic liner by analysis or test or both in conformance with ECSS-E-ST-32-01.
ECSS-E-ST-32-02C Rev. 1 | ECSS - Superseded v1.0 | 4.4.3.1g | Requirement | ECSS-E-ST-32-02_0260145 | 1 | Created | Fatigue-life demonstration shall be performed for the composite over-wrap by analysis or test or both in conformance with ECSS-E-ST-32.
ECSS-E-ST-32-02C Rev. 1 | ECSS - Superseded v1.0 | 4.4.3.1h | Requirement | ECSS-E-ST-32-02_0260146 | 1 | Created | Qualification tests shall be conducted in conformance with clause 4.4.3.2 to demonstrate the structural adequacy of the design.
ECSS-E-ST-32-02C Rev. 1 | ECSS - Superseded v1.0 | 4.4.3.1i | Requirement | ECSS-E-ST-32-02_0260147 | 1 | Created | For corrosion effects (control and prevention), the requirements in ECSS-E-ST-32 shall apply.
ECSS-E-ST-32-02C Rev. 1 | ECSS - Superseded v1.0 | 4.4.3.1j | Requirement | ECSS-E-ST-32-02_0260148 | 1 | Created | For hydrogen embrittlement phenomena, requirements shall be applied in conformance with ECSS-E-ST-32-08.
ECSS-E-ST-32-02C Rev. 1 | ECSS - Superseded v1.0 | 4.4.3.1k | Requirement | ECSS-E-ST-32-02_0260149 | 1 | Created | For material selection, material design allowables and their characterisation, requirements shall be applied in conformance with clause 5.6 and ECSS-E-ST-32.
ECSS-E-ST-32-02C Rev. 1 | ECSS - Superseded v1.0 | 4.4.3.1l | Requirement | ECSS-E-ST-32-02_0260150 | 1 | Created | For ‘process control’, requirements shall be in conformance with ECSS-Q-ST-70.
ECSS-E-ST-32-02C Rev. 1 | ECSS - Superseded v1.0 | 4.4.3.1m | Requirement | ECSS-E-ST-32-02_0260151 | 1 | Created | Inspections shall be applied according to clause 5.7. | NOTE The development approach is illustrated in Figure 4-7.
ECSS-E-ST-32-02C Rev. 1 | ECSS - Superseded v1.0 | 4.4.3.2a | Requirement | ECSS-E-ST-32-02_0260152 | 1 | Created | The qualification test article shall be submitted to the following chronology of operations: 1. NDI; 2. proof pressure test; 3. leak test; 4. pressure cycling test; 5. design burst pressure test.
ECSS-E-ST-32-02C Rev. 1 | ECSS - Superseded v1.0 | 4.4.3.2b | Permission | ECSS-E-ST-32-02_0260452 | 1 | Created | The pressure cycling and design burst pressure tests specified in 4.4.3.2a may be deleted with customer approval.
ECSS-E-ST-32-02C Rev. 1 | ECSS - Superseded v1.0 | 4.4.3.2c | Requirement | ECSS-E-ST-32-02_0260154 | 1 | Created | NDI operations shall be applied to the over-wrap, in addition to NDI on the liner.
ECSS-E-ST-32-02C Rev. 1 | ECSS - Superseded v1.0 | 4.4.3.2d | Requirement | ECSS-E-ST-32-02_0260155 | 1 | Created | Clause 5.4 shall be applied to the qualification tests.
ECSS-E-ST-32-02C Rev. 1 | ECSS - Superseded v1.0 | 4.4.3.2e | Requirement | ECSS-E-ST-32-02_0260156 | 1 | Created | The need to apply external loads in combination with internal pressure during testing shall be considered taking into account their relative magnitude, fatigue and destabilizing effects of external loads.
ECSS-E-ST-32-02C Rev. 1 | ECSS - Superseded v1.0 | 4.4.3.2f | Requirement | ECSS-E-ST-32-02_0260157 | 1 | Created | If external cycling loads are applied, the load shall be cycled to limit for four times the predicted number of operating cycles of the most severe design condition. | NOTE Destabilizing load with constant minimum internal pressure or maximum additive load with a constant MDP.
ECSS-E-ST-32-02C Rev. 1 | ECSS - Superseded v1.0 | 4.4.3.3a | Requirement | ECSS-E-ST-32-02_0260158 | 1 | Created | All hardware shall be submitted to the following chronology of operations: 1. initial NDI, in order to establish the initial condition of the hardware; 2. proof pressure test; 3. leak test; 4. final NDI. | NOTE For example: · The NDI prior to proof test can be substituted for that of the manufacturing process. · Proof test monitoring by acoustic emission is acceptable for composite items instead of post testing NDI, with customer approval.
ECSS-E-ST-32-02C Rev. 1 | ECSS - Superseded v1.0 | 4.4.3.3b | Requirement | ECSS-E-ST-32-02_0260159 | 1 | Created | Initial NDI operations shall be applied to the over-wrap, in addition to NDI on the liner.
ECSS-E-ST-32-02C Rev. 1 | ECSS - Superseded v1.0 | 4.4.3.3c | Requirement | ECSS-E-ST-32-02_0260160 | 1 | Created | Clause 5.5 shall be applied to the acceptance tests.
ECSS-E-ST-32-02C Rev. 1 | ECSS - Superseded v1.0 | 4.4.3.3d | Requirement | ECSS-E-ST-32-02_0260161 | 1 | Created | Final NDI shall be performed on the over-wrap of the COPS as a minimum.
ECSS-E-ST-32-02C Rev. 1 | ECSS - Superseded v1.0 | 4.4.4.1a | Requirement | ECSS-E-ST-32-02_0260162 | 1 | Created | Clause 5.2 on structural engineering shall be applied.
ECSS-E-ST-32-02C Rev. 1 | ECSS - Superseded v1.0 | 4.4.4.1b | Requirement | ECSS-E-ST-32-02_0260163 | 1 | Created | A stiffness demonstration shall be performed by analysis and test.
ECSS-E-ST-32-02C Rev. 1 | ECSS - Superseded v1.0 | 4.4.4.1c | Requirement | ECSS-E-ST-32-02_0260164 | 1 | Created | A strength and stability demonstration shall be performed by analysis and test.
ECSS-E-ST-32-02C Rev. 1 | ECSS - Superseded v1.0 | 4.4.4.1d | Requirement | ECSS-E-ST-32-02_0260165 | 1 | Created | The failure mode shall be demonstrated by test on full-scale article according to clauses 5.3.1, 5.3.4 and 5.3.5.
ECSS-E-ST-32-02C Rev. 1 | ECSS - Superseded v1.0 | 4.4.4.1e | Requirement | ECSS-E-ST-32-02_0260166 | 1 | Created | The liner of the COPS shall exhibit a LBB failure mode.
ECSS-E-ST-32-02C Rev. 1 | ECSS - Superseded v1.0 | 4.4.4.1f | Requirement | ECSS-E-ST-32-02_0260167 | 1 | Created | The CPS shall exhibit a LBB failure mode.
ECSS-E-ST-32-02C Rev. 1 | ECSS - Superseded v1.0 | 4.4.4.1g | Permission | ECSS-E-ST-32-02_0260453 | 1 | Created | When the non-metallic liner of the COPS remains in compression up to MDP and flaws do not propagate during the LBB test, the flaws pre-fabricated in the liner of the LBB full-scale specimen may be through cracks.
ECSS-E-ST-32-02C Rev. 1 | ECSS - Superseded v1.0 | 4.4.4.1h | Requirement | ECSS-E-ST-32-02_0260169 | 1 | Created | ‘Safe life item’ demonstration shall be performed in conformance with ECSS-E-ST-32-01: 1. by test for non-metallic items; 2. by analysis or test or both for metallic items (e.g. metallic bosses).
ECSS-E-ST-32-02C Rev. 1 | ECSS - Superseded v1.0 | 4.4.4.1i | Requirement | ECSS-E-ST-32-02_0260170 | 1 | Created | Qualification tests shall be conducted according to clause 4.4.4.2 to demonstrate the structural adequacy of the design.
ECSS-E-ST-32-02C Rev. 1 | ECSS - Superseded v1.0 | 4.4.4.1j | Requirement | ECSS-E-ST-32-02_0260171 | 1 | Created | For corrosion effects (control and prevention), the requirements in ECSS-E-ST-32 shall apply.
ECSS-E-ST-32-02C Rev. 1 | ECSS - Superseded v1.0 | 4.4.4.1k | Requirement | ECSS-E-ST-32-02_0260172 | 1 | Created | For hydrogen embrittlement phenomena, requirements shall be applied in conformance with ECSS-E-ST-32-08.
ECSS-E-ST-32-02C Rev. 1 | ECSS - Superseded v1.0 | 4.4.4.1l | Requirement | ECSS-E-ST-32-02_0260173 | 1 | Created | For materials selection, material design allowables and their characterisation, requirements shall be applied in accordance with clause 5.6 and ECSS-E-ST-32.
ECSS-E-ST-32-02C Rev. 1 | ECSS - Superseded v1.0 | 4.4.4.1m | Requirement | ECSS-E-ST-32-02_0260174 | 1 | Created | For ‘process control’, requirements shall be in conformance with ECSS-Q-ST-70.
ECSS-E-ST-32-02C Rev. 1 | ECSS - Superseded v1.0 | 4.4.4.1n | Requirement | ECSS-E-ST-32-02_0260175 | 1 | Created | Inspections shall be applied according to clause 5.7. | NOTE The development approach is illustrated in Figure 4-8.
ECSS-E-ST-32-02C Rev. 1 | ECSS - Superseded v1.0 | 4.4.4.2a | Requirement | ECSS-E-ST-32-02_0260176 | 1 | Created | The qualification test article shall be submitted to the following chronology of operations: 1. NDI; 2. proof pressure test; 3. leak test; 4. pressure cycling test; 5. design burst pressure test.
ECSS-E-ST-32-02C Rev. 1 | ECSS - Superseded v1.0 | 4.4.4.2b | Requirement | ECSS-E-ST-32-02_0260177 | 1 | Created | For COPS, NDI operations shall be applied to the over-wrap, in addition to NDI on the liner.
ECSS-E-ST-32-02C Rev. 1 | ECSS - Superseded v1.0 | 4.4.4.2c | Requirement | ECSS-E-ST-32-02_0260178 | 1 | Created | For CPS, NDI operations shall be applied to the composite wall.
ECSS-E-ST-32-02C Rev. 1 | ECSS - Superseded v1.0 | 4.4.4.2d | Requirement | ECSS-E-ST-32-02_0260179 | 1 | Created | Clause 5.4 shall be applied to the qualification tests.
ECSS-E-ST-32-02C Rev. 1 | ECSS - Superseded v1.0 | 4.4.4.2e | Requirement | ECSS-E-ST-32-02_0260180 | 1 | Created | The need to apply external loads in combination with internal pressure during testing shall be considered taking into account their relative magnitude, fatigue and destabilizing effects of external loads.
ECSS-E-ST-32-02C Rev. 1 | ECSS - Superseded v1.0 | 4.4.4.2f | Requirement | ECSS-E-ST-32-02_0260181 | 1 | Created | If external cycling loads are applied, the load shall be cycled to limit for four times the predicted number of operating cycles of the most severe design condition. | NOTE Destabilizing load with constant minimum internal pressure or maximum additive load with a constant MDP.
ECSS-E-ST-32-02C Rev. 1 | ECSS - Superseded v1.0 | 4.4.4.3a | Requirement | ECSS-E-ST-32-02_0260182 | 1 | Created | All hardware shall be submitted to the following chronology of operations: 1. initial NDI, in order to establish the initial condition of the hardware; 2. proof pressure test; 3. leak test; 4. final NDI. | NOTE For example: · The NDI prior to proof test can be substituted for that of the manufacturing process. · Proof test monitoring by acoustic emission is acceptable for composite items instead of post testing NDI, with customer approval.
ECSS-E-ST-32-02C Rev. 1 | ECSS - Superseded v1.0 | 4.4.4.3b | Requirement | ECSS-E-ST-32-02_0260183 | 1 | Created | For COPS, initial NDI operations shall be applied to the over-wrap, in addition to NDI on the liner.
ECSS-E-ST-32-02C Rev. 1 | ECSS - Superseded v1.0 | 4.4.4.3c | Requirement | ECSS-E-ST-32-02_0260184 | 1 | Created | For CPS, NDI operations shall be applied to the composite wall as a minimum.
ECSS-E-ST-32-02C Rev. 1 | ECSS - Superseded v1.0 | 4.4.4.3d | Requirement | ECSS-E-ST-32-02_0260185 | 1 | Created | Clause 5.5 shall be applied to the acceptance tests.
ECSS-E-ST-32-02C Rev. 1 | ECSS - Superseded v1.0 | 4.4.4.3e | Requirement | ECSS-E-ST-32-02_0260186 | 1 | Created | Final NDI shall be performed on the over-wrap of the COPS as a minimum.
ECSS-E-ST-32-02C Rev. 1 | ECSS - Superseded v1.0 | 4.5.1.1a | Requirement | ECSS-E-ST-32-02_0260187 | 1 | Created | The values in Table 4-5 shall be applied as minimum values of factors of safety for internal pressure.
ECSS-E-ST-32-02C Rev. 1 | ECSS - Superseded v1.0 | 4.5.1.1b | Requirement | ECSS-E-ST-32-02_0260188 | 1 | Created | The values specified in ECSS-E-ST-32-10 shall be applied as minimum values of factors of safety for loads different from internal pressure. | NOTE Exceptions to the values provided in Table 4-5 are sometimes specified by the customer or granted with customer approval.
ECSS-E-ST-32-02C Rev. 1 | ECSS - Superseded v1.0 | 4.5.1.2a | Requirement | ECSS-E-ST-32-02_0260189 | 1 | Created | Clause 5.2 on structural engineering shall be applied. | NOTE Thermal, stress and strain analyses and stiffness, strength and stability demonstrations are sometimes substituted with certification from qualified aerospace suppliers, with customer approval.
ECSS-E-ST-32-02C Rev. 1 | ECSS - Superseded v1.0 | 4.5.1.2b | Requirement | ECSS-E-ST-32-02_0260190 | 1 | Created | Qualification tests shall be conducted according to clause 4.5.1.3 to demonstrate the structural adequacy of the design.
ECSS-E-ST-32-02C Rev. 1 | ECSS - Superseded v1.0 | 4.5.1.2c | Requirement | ECSS-E-ST-32-02_0260191 | 1 | Created | A ‘safe life item’ demonstration shall be performed by analysis or test or both in conformance with ECSS-E-ST-32-01 for pressure components not submitted to a proof pressure test or for which the proof factor used in the proof pressure test is less than 1,5.
ECSS-E-ST-32-02C Rev. 1 | ECSS - Superseded v1.0 | 4.5.1.2d | Requirement | ECSS-E-ST-32-02_0260192 | 1 | Created | Fatigue-life demonstration shall be performed by analysis or test or both in conformance with ECSS-E-ST-32.
ECSS-E-ST-32-02C Rev. 1 | ECSS - Superseded v1.0 | 4.5.1.2e | Requirement | ECSS-E-ST-32-02_0260193 | 1 | Created | For corrosion effects (control and prevention), the requirements in ECSS-E-ST-32 shall apply.
ECSS-E-ST-32-02C Rev. 1 | ECSS - Superseded v1.0 | 4.5.1.2f | Requirement | ECSS-E-ST-32-02_0260194 | 1 | Created | For hydrogen embrittlement phenomena, requirements shall be applied in conformance with ECSS-E-ST-32-08.
ECSS-E-ST-32-02C Rev. 1 | ECSS - Superseded v1.0 | 4.5.1.2g | Requirement | ECSS-E-ST-32-02_0260195 | 1 | Created | For material selection, material design allowables and their characterisation, requirements shall be applied in conformance with ECSS-E-ST-32.
ECSS-E-ST-32-02C Rev. 1 | ECSS - Superseded v1.0 | 4.5.1.2h | Requirement | ECSS-E-ST-32-02_0260196 | 1 | Created | For ‘process control’, requirements shall be in conformance with ECSS-Q-ST-70.
ECSS-E-ST-32-02C Rev. 1 | ECSS - Superseded v1.0 | 4.5.1.2i | Requirement | ECSS-E-ST-32-02_0260197 | 1 | Created | Inspections shall be applied according to clause 5.7. | NOTE For example: · The development approach is illustrated in Figure 4-9. · Failure mode demonstration as per clause 5.3 is sometimes specified by the customer.
ECSS-E-ST-32-02C Rev. 1 | ECSS - Superseded v1.0 | 4.5.1.3a | Requirement | ECSS-E-ST-32-02_0260198 | 1 | Created | Pressure components other than lines and fittings shall be submitted to a design burst pressure test. | NOTE No qualification test is specified for lines and fittings on unit level.
ECSS-E-ST-32-02C Rev. 1 | ECSS - Superseded v1.0 | 4.5.1.3b | Requirement | ECSS-E-ST-32-02_0260199 | 1 | Created | Lines and fittings, which are joined to an assembly, shall be submitted to a design burst pressure test on a representative, flight-quality hardware assembly.
ECSS-E-ST-32-02C Rev. 1 | ECSS - Superseded v1.0 | 4.5.1.3c | Requirement | ECSS-E-ST-32-02_0260200 | 1 | Created | For pressure components other than lines and fittings at unit level, clauses 5.4.1 and 5.4.6 shall be applied to the qualification tests.
ECSS-E-ST-32-02C Rev. 1 | ECSS - Superseded v1.0 | 4.5.1.4a | Requirement | ECSS-E-ST-32-02_0260201 | 1 | Created | Pressure components shall be submitted to a proof pressure test or a leak test or both according to clause 5.5.
ECSS-E-ST-32-02C Rev. 1 | ECSS - Superseded v1.0 | 4.5.1.4b | Requirement | ECSS-E-ST-32-02_0260202 | 1 | Created | All items with fusion joints shall be submitted to a proof pressure test according to clause 5.5.2.
ECSS-E-ST-32-02C Rev. 1 | ECSS - Superseded v1.0 | 4.5.1.4c | Requirement | ECSS-E-ST-32-02_0260203 | 1 | Created | Proof and leak tests can be performed at the assembled pressurized system level.
ECSS-E-ST-32-02C Rev. 1 | ECSS - Superseded v1.0 | 4.5.1.4d | Requirement | ECSS-E-ST-32-02_0260204 | 1 | Created | All fusion joints shall be 100 % inspected by means of a NDI method, defined with customer approval, prior and after the proof pressure test.
ECSS-E-ST-32-02C Rev. 1 | ECSS - Superseded v1.0 | 4.5.2.1a | Requirement | ECSS-E-ST-32-02_0260205 | 1 | Created | The values in Table 4-6 shall be applied as minimum values of factors of safety for internal pressure.
ECSS-E-ST-32-02C Rev. 1 | ECSS - Superseded v1.0 | 4.5.2.1b | Requirement | ECSS-E-ST-32-02_0260206 | 1 | Created | The values specified in ECSS-E-ST-32-10 shall be applied as minimum values of factors of safety for loads different from internal pressure. | NOTE Exceptions to the values provided in Table 4-6 are sometimes specified by the customer or granted with customer approval. When this is the case for a burst factor, the following relations can be used for determination of the proof factor: jproof = (1 + jburst) / 2 when jburst < 2,0 jproof = 1,5 when jburst > 2,0
ECSS-E-ST-32-02C Rev. 1 | ECSS - Superseded v1.0 | 4.5.2.2a | Requirement | ECSS-E-ST-32-02_0260207 | 1 | Created | Clause 5.2 on structural engineering shall be applied.
ECSS-E-ST-32-02C Rev. 1 | ECSS - Superseded v1.0 | 4.5.2.2b | Requirement | ECSS-E-ST-32-02_0260208 | 1 | Created | A stiffness demonstration shall be performed by analysis and test.
ECSS-E-ST-32-02C Rev. 1 | ECSS - Superseded v1.0 | 4.5.2.2c | Requirement | ECSS-E-ST-32-02_0260209 | 1 | Created | A strength and stability demonstration shall be performed by analysis and test.
ECSS-E-ST-32-02C Rev. 1 | ECSS - Superseded v1.0 | 4.5.2.2d | Requirement | ECSS-E-ST-32-02_0260210 | 1 | Created | The failure mode shall be demonstrated by analysis or test or both according to clause 5.3.
ECSS-E-ST-32-02C Rev. 1 | ECSS - Superseded v1.0 | 4.5.2.2e | Requirement | ECSS-E-ST-32-02_0260211 | 1 | Created | The metallic liner of the COPC shall exhibit a LBB failure mode.
ECSS-E-ST-32-02C Rev. 1 | ECSS - Superseded v1.0 | 4.5.2.2f | Requirement | ECSS-E-ST-32-02_0260212 | 1 | Created | ‘Safe life item’ demonstration shall be performed for the metallic liner by analysis or test or both in conformance with ECSS-E-ST-32-01.
ECSS-E-ST-32-02C Rev. 1 | ECSS - Superseded v1.0 | 4.5.2.2g | Requirement | ECSS-E-ST-32-02_0260213 | 1 | Created | Fatigue-life demonstration shall be performed for the composite over-wrap by analysis or test or both in conformance with ECSS-E-ST-32.
ECSS-E-ST-32-02C Rev. 1 | ECSS - Superseded v1.0 | 4.5.2.2h | Requirement | ECSS-E-ST-32-02_0260214 | 1 | Created | Qualification tests shall be conducted according to clause 4.5.2.3 to demonstrate the structural adequacy of the design.
ECSS-E-ST-32-02C Rev. 1 | ECSS - Superseded v1.0 | 4.5.2.2i | Requirement | ECSS-E-ST-32-02_0260215 | 1 | Created | For corrosion effects (control and prevention), the requirements in ECSS-E-ST-32 shall apply.
ECSS-E-ST-32-02C Rev. 1 | ECSS - Superseded v1.0 | 4.5.2.2j | Requirement | ECSS-E-ST-32-02_0260216 | 1 | Created | For hydrogen embrittlement phenomena, requirements shall be applied in conformance with ECSS-E-ST-32-08.
ECSS-E-ST-32-02C Rev. 1 | ECSS - Superseded v1.0 | 4.5.2.2k | Requirement | ECSS-E-ST-32-02_0260217 | 1 | Created | For material selection, material design allowables and their characterisation, requirements shall be applied in conformance with clause 5.6 and ECSS-E-ST-32.
ECSS-E-ST-32-02C Rev. 1 | ECSS - Superseded v1.0 | 4.5.2.2l | Requirement | ECSS-E-ST-32-02_0260218 | 1 | Created | For ‘process control’, requirements shall be in conformance with ECSS-Q-ST-70.
ECSS-E-ST-32-02C Rev. 1 | ECSS - Superseded v1.0 | 4.5.2.2m | Requirement | ECSS-E-ST-32-02_0260219 | 1 | Created | Inspections shall be applied according to clause 5.7. | NOTE The development approach is illustrated in Figure 4-4.
ECSS-E-ST-32-02C Rev. 1 | ECSS - Superseded v1.0 | 4.5.2.3a | Requirement | ECSS-E-ST-32-02_0260220 | 1 | Created | A first qualification test article shall be submitted to the following chronology of operations: 1. non-destructive inspection (NDI); 2. proof pressure test; 3. leak test; 4. design burst pressure test; 5. burst test.
ECSS-E-ST-32-02C Rev. 1 | ECSS - Superseded v1.0 | 4.5.2.3b | Permission | ECSS-E-ST-32-02_0260454 | 1 | Created | The first qualification test article specified in 4.5.2.3a may be deleted with customer approval.
ECSS-E-ST-32-02C Rev. 1 | ECSS - Superseded v1.0 | 4.5.2.3c | Requirement | ECSS-E-ST-32-02_0260222 | 1 | Created | A second qualification test article shall be submitted to the following chronology of operations: 1. NDI; 2. proof pressure test; 3. leak test; 4. vibration tests; 5. pressure cycling test; 6. leak test; 7. design burst pressure test; 8. burst test.
ECSS-E-ST-32-02C Rev. 1 | ECSS - Superseded v1.0 | 4.5.2.3d | Permission | ECSS-E-ST-32-02_0260455 | 1 | Created | The leak test after proof pressure test specified in 4.5.2.3c, and the final burst test specified in 4.5.2.3c may be deleted with customer approval.
ECSS-E-ST-32-02C Rev. 1 | ECSS - Superseded v1.0 | 4.5.2.3e | Permission | ECSS-E-ST-32-02_0260456 | 1 | Created | When the vibration loads are enveloped by the other qualification tests, the vibration tests specified in 4.5.2.3c may be deleted with customer approval.
ECSS-E-ST-32-02C Rev. 1 | ECSS - Superseded v1.0 | 4.5.2.3f | Requirement | ECSS-E-ST-32-02_0260225 | 1 | Created | NDI operations shall be applied to the over-wrap, in addition to NDI on the liner.
ECSS-E-ST-32-02C Rev. 1 | ECSS - Superseded v1.0 | 4.5.2.3g | Requirement | ECSS-E-ST-32-02_0260226 | 1 | Created | Clause 5.4 shall be applied to the qualification tests.
ECSS-E-ST-32-02C Rev. 1 | ECSS - Superseded v1.0 | 4.5.2.3h | Requirement | ECSS-E-ST-32-02_0260227 | 1 | Created | The need to apply external loads in combination with internal pressure during testing shall be considered taking into account their relative magnitude, the fatigue and destabilizing effects of external loads.
ECSS-E-ST-32-02C Rev. 1 | ECSS - Superseded v1.0 | 4.5.2.3i | Requirement | ECSS-E-ST-32-02_0260228 | 1 | Created | If external cycling loads are applied, the load shall be cycled to limit for four times the predicted number of operating cycles of the most severe design condition. | NOTE Destabilizing load with constant minimum internal pressure or maximum additive load with a constant MDP.
ECSS-E-ST-32-02C Rev. 1 | ECSS - Superseded v1.0 | 4.5.2.4a | Requirement | ECSS-E-ST-32-02_0260229 | 1 | Created | All hardware shall be submitted to the following chronology of operations: 1. initial NDI, in order to establish the initial condition of the hardware; 2. proof pressure test; 3. leak test; 4. final NDI. | NOTE For example: · The NDI prior to proof test can be substituted for that of the manufacturing process. · Proof test monitoring by acoustic emission is acceptable for composite items instead of post testing NDI, with customer approval
ECSS-E-ST-32-02C Rev. 1 | ECSS - Superseded v1.0 | 4.5.2.4b | Requirement | ECSS-E-ST-32-02_0260230 | 1 | Created | Initial NDI operations shall be applied to the over-wrap, in addition to NDI on the liner.
ECSS-E-ST-32-02C Rev. 1 | ECSS - Superseded v1.0 | 4.5.2.4c | Requirement | ECSS-E-ST-32-02_0260231 | 1 | Created | Clause 5.5 shall be applied to the acceptance tests.
ECSS-E-ST-32-02C Rev. 1 | ECSS - Superseded v1.0 | 4.5.2.4d | Requirement | ECSS-E-ST-32-02_0260232 | 1 | Created | Final NDI shall be performed on the over-wrap of the COPC as a minimum.
ECSS-E-ST-32-02C Rev. 1 | ECSS - Superseded v1.0 | 4.5.3.1a | Requirement | ECSS-E-ST-32-02_0260233 | 1 | Created | The values in Table 4-7 shall be applied as minimum values of factors of safety for internal pressure.
ECSS-E-ST-32-02C Rev. 1 | ECSS - Superseded v1.0 | 4.5.3.1b | Requirement | ECSS-E-ST-32-02_0260234 | 1 | Created | The values specified in ECSS-E-ST-32-10 shall be applied as minimum values of factors of safety for loads different from internal pressure. | NOTE Exceptions to the values provided in Table 4-7 are sometimes specified by the customer or granted with customer approval. When this is the case for a burst factor, the following relations can be used for determination of the proof factor: jproof = (1 + jburst) / 2 when jburst < 2,0 jproof = 1,5 when jburst > 2,0
ECSS-E-ST-32-02C Rev. 1 | ECSS - Superseded v1.0 | 4.5.3.2a | Requirement | ECSS-E-ST-32-02_0260235 | 1 | Created | Clause 5.2 on structural engineering shall be applied.
ECSS-E-ST-32-02C Rev. 1 | ECSS - Superseded v1.0 | 4.5.3.2b | Requirement | ECSS-E-ST-32-02_0260236 | 1 | Created | A stiffness demonstration shall be performed by analysis and test.
ECSS-E-ST-32-02C Rev. 1 | ECSS - Superseded v1.0 | 4.5.3.2c | Requirement | ECSS-E-ST-32-02_0260237 | 1 | Created | A strength and stability demonstration shall be performed by analysis and test.
ECSS-E-ST-32-02C Rev. 1 | ECSS - Superseded v1.0 | 4.5.3.2d | Requirement | ECSS-E-ST-32-02_0260238 | 1 | Created | The failure mode shall be demonstrated by test on full-scale article according to the requirements developed per clauses 5.3.1, 5.3.4 and 5.3.5.
ECSS-E-ST-32-02C Rev. 1 | ECSS - Superseded v1.0 | 4.5.3.2e | Requirement | ECSS-E-ST-32-02_0260239 | 1 | Created | The liner of the COPC shall exhibit a LBB failure mode.
ECSS-E-ST-32-02C Rev. 1 | ECSS - Superseded v1.0 | 4.5.3.2f | Permission | ECSS-E-ST-32-02_0260457 | 1 | Created | When the non-metallic liner of the COPC remains in compression up to MDP and flaws do not propagate during the LBB test, the flaws pre-fabricated in the liner of the LBB full-scale specimen may be through cracks.
ECSS-E-ST-32-02C Rev. 1 | ECSS - Superseded v1.0 | 4.5.3.2g | Requirement | ECSS-E-ST-32-02_0260241 | 1 | Created | ‘Safe life item’ demonstration shall be performed in conformance with ECSS-E-ST-32-01: by test for non-metallic items; by analysis or test or both for metallic items (e.g. metallic bosses).
ECSS-E-ST-32-02C Rev. 1 | ECSS - Superseded v1.0 | 4.5.3.2h | Requirement | ECSS-E-ST-32-02_0260242 | 1 | Created | Qualification tests shall be conducted according to clause 4.5.3.3 to demonstrate the structural adequacy of the design.
ECSS-E-ST-32-02C Rev. 1 | ECSS - Superseded v1.0 | 4.5.3.2i | Requirement | ECSS-E-ST-32-02_0260243 | 1 | Created | For corrosion effects (control and prevention), the requirements in ECSS-E-ST-32 shall apply.
ECSS-E-ST-32-02C Rev. 1 | ECSS - Superseded v1.0 | 4.5.3.2j | Requirement | ECSS-E-ST-32-02_0260244 | 1 | Created | For hydrogen embrittlement phenomena, requirements shall be applied in conformance with ECSS-E-ST-32-08.
ECSS-E-ST-32-02C Rev. 1 | ECSS - Superseded v1.0 | 4.5.3.2k | Requirement | ECSS-E-ST-32-02_0260245 | 1 | Created | For material selection, material design allowables and their characterisation, requirements shall be applied in conformance with clause 5.6 and ECSS-E-ST-32.
ECSS-E-ST-32-02C Rev. 1 | ECSS - Superseded v1.0 | 4.5.3.2l | Requirement | ECSS-E-ST-32-02_0260246 | 1 | Created | For ‘process control’, requirements shall be in conformance with ECSS-Q-ST-70.
ECSS-E-ST-32-02C Rev. 1 | ECSS - Superseded v1.0 | 4.5.3.2m | Requirement | ECSS-E-ST-32-02_0260247 | 1 | Created | Inspections shall be applied according to clause 5.7. | NOTE The development approach is illustrated in Figure 4-5.
ECSS-E-ST-32-02C Rev. 1 | ECSS - Superseded v1.0 | 4.5.3.3a | Requirement | ECSS-E-ST-32-02_0260248 | 1 | Created | A first qualification test article shall be submitted to the following chronology of operations: 1. non-destructive inspection (NDI); 2. proof pressure test; 3. leak test; 4. design burst pressure test; 5. burst test.
ECSS-E-ST-32-02C Rev. 1 | ECSS - Superseded v1.0 | 4.5.3.3b | Permission | ECSS-E-ST-32-02_0260458 | 1 | Created | The first qualification test article specified in 4.5.3.3a may be deleted with customer approval.
ECSS-E-ST-32-02C Rev. 1 | ECSS - Superseded v1.0 | 4.5.3.3c | Requirement | ECSS-E-ST-32-02_0260250 | 1 | Created | A second qualification test article shall be submitted to the following chronology of operations: 1. NDI; 2. proof pressure test; 3. leak test; 4. vibration tests; 5. pressure cycling test; 6. leak test; 7. design burst pressure test; 8. burst test.
ECSS-E-ST-32-02C Rev. 1 | ECSS - Superseded v1.0 | 4.5.3.3d | Permission | ECSS-E-ST-32-02_0260459 | 1 | Created | The leak test after proof pressure test specified in 4.5.3.3c, and the final burst test specified in 4.5.3.3c may be deleted with customer approval.
ECSS-E-ST-32-02C Rev. 1 | ECSS - Superseded v1.0 | 4.5.3.3e | Permission | ECSS-E-ST-32-02_0260460 | 1 | Created | When the vibration loads are enveloped by the other qualification tests, the vibration tests specified in 4.5.3.3c may be deleted with customer approval.
ECSS-E-ST-32-02C Rev. 1 | ECSS - Superseded v1.0 | 4.5.3.3f | Requirement | ECSS-E-ST-32-02_0260253 | 1 | Created | NDI operations shall be applied to the over-wrap, in addition to NDI on the liner.
ECSS-E-ST-32-02C Rev. 1 | ECSS - Superseded v1.0 | 4.5.3.3g | Requirement | ECSS-E-ST-32-02_0260254 | 1 | Created | Clause 5.4 shall be applied to the qualification tests.
ECSS-E-ST-32-02C Rev. 1 | ECSS - Superseded v1.0 | 4.5.3.3h | Requirement | ECSS-E-ST-32-02_0260255 | 1 | Created | The need to apply external loads in combination with internal pressure during testing shall be considered taking into account their relative magnitude, the fatigue and destabilizing effects of external loads.
ECSS-E-ST-32-02C Rev. 1 | ECSS - Superseded v1.0 | 4.5.3.3i | Requirement | ECSS-E-ST-32-02_0260256 | 1 | Created | If external cycling loads are applied, the load shall be cycled to limit for four times the predicted number of operating cycles of the most severe design condition. | NOTE Destabilizing load with constant minimum internal pressure or maximum additive load with a constant MDP.
ECSS-E-ST-32-02C Rev. 1 | ECSS - Superseded v1.0 | 4.5.3.4a | Requirement | ECSS-E-ST-32-02_0260257 | 1 | Created | All hardware shall be submitted to the following chronology of operations: 1. initial NDI, in order to establish the initial condition of the hardware; 2. proof pressure test; 3. leak test; 4. final NDI. | NOTE For example: · The NDI prior to proof test can be substituted for that of the manufacturing process. · Proof test monitoring by acoustic emission is acceptable for composite items instead of post testing NDI, with customer approval.
ECSS-E-ST-32-02C Rev. 1 | ECSS - Superseded v1.0 | 4.5.3.4b | Requirement | ECSS-E-ST-32-02_0260258 | 1 | Created | Initial NDI operations shall be applied to the over-wrap, in addition to NDI on the liner.
ECSS-E-ST-32-02C Rev. 1 | ECSS - Superseded v1.0 | 4.5.3.4c | Requirement | ECSS-E-ST-32-02_0260259 | 1 | Created | Clause 5.5 shall be applied to the acceptance tests.
ECSS-E-ST-32-02C Rev. 1 | ECSS - Superseded v1.0 | 4.5.3.4d | Requirement | ECSS-E-ST-32-02_0260260 | 1 | Created | Final NDI shall be performed on the over-wrap of the COPC as a minimum.
ECSS-E-ST-32-02C Rev. 1 | ECSS - Superseded v1.0 | 4.6.1.1a | Requirement | ECSS-E-ST-32-02_0260261 | 1 | Created | The values in Table 4-8 shall be applied as minimum values of factors of safety for internal pressure.
ECSS-E-ST-32-02C Rev. 1 | ECSS - Superseded v1.0 | 4.6.1.1b | Requirement | ECSS-E-ST-32-02_0260262 | 1 | Created | The values specified in ECSS-E-ST-32-10 shall be applied as minimum values of factors of safety for loads different from internal pressure. | NOTE Exceptions to the values provided in Table 4-8 are sometimes specified by the customer or granted with customer approval.
ECSS-E-ST-32-02C Rev. 1 | ECSS - Superseded v1.0 | 4.6.1.2a | Requirement | ECSS-E-ST-32-02_0260263 | 1 | Created | Clause 5.2 on structural engineering shall be applied. | NOTE Thermal, stress and strain analyses and stiffness, strength and stability demonstrations are sometimes substituted with certification from qualified aerospace suppliers, with customer approval.
ECSS-E-ST-32-02C Rev. 1 | ECSS - Superseded v1.0 | 4.6.1.2b | Requirement | ECSS-E-ST-32-02_0260264 | 1 | Created | The failure mode shall be demonstrated by analysis or test or both, according to clause 5.3, for the following types of special pressurized equipment: 1. sealed container whose MDP is greater than or equal to 0,2 MPa; 2. sealed container whose MDP is less than 0,2 MPa and that are not made of aluminium alloy, stainless steel or titanium alloy; 3. cryostats.
ECSS-E-ST-32-02C Rev. 1 | ECSS - Superseded v1.0 | 4.6.1.2c | Requirement | ECSS-E-ST-32-02_0260265 | 1 | Created | Special pressurized equipment defined in 4.6.1.2b, whose failure mode is not LBB or is LBB hazardous, shall be considered as pressure vessels, and therefore shall meet 4.3. | NOTE Sealed containers with an LBB hazardous failure mode are sometimes designed as hazardous fluids containers.
ECSS-E-ST-32-02C Rev. 1 | ECSS - Superseded v1.0 | 4.6.1.2d | Requirement | ECSS-E-ST-32-02_0260266 | 1 | Created | The development approach for batteries with pressurized cells that meet the definition of a pressure vessel shall conform to clause 4.3.2.1.
ECSS-E-ST-32-02C Rev. 1 | ECSS - Superseded v1.0 | 4.6.1.2e | Requirement | ECSS-E-ST-32-02_0260267 | 1 | Created | Qualification tests shall be conducted according to 4.6.1.3 to demonstrate the structural adequacy of the design.
ECSS-E-ST-32-02C Rev. 1 | ECSS - Superseded v1.0 | 4.6.1.2f | Requirement | ECSS-E-ST-32-02_0260268 | 1 | Created | A ‘safe life item’ demonstration shall be performed by analysis or test or both in conformance with ECSS-E-ST-32-01 for heat pipes and hazardous fluids containers not submitted to a proof pressure test or for which the proof factor used in the proof pressure test is less than 1,5.
ECSS-E-ST-32-02C Rev. 1 | ECSS - Superseded v1.0 | 4.6.1.2g | Requirement | ECSS-E-ST-32-02_0260269 | 1 | Created | Fatigue-life demonstration shall be performed by analysis or test or both in conformance with ECSS-E-ST-32.
ECSS-E-ST-32-02C Rev. 1 | ECSS - Superseded v1.0 | 4.6.1.2h | Requirement | ECSS-E-ST-32-02_0260270 | 1 | Created | For corrosion effects (control and prevention), the requirements in ECSS-E-ST-32 shall apply.
ECSS-E-ST-32-02C Rev. 1 | ECSS - Superseded v1.0 | 4.6.1.2i | Requirement | ECSS-E-ST-32-02_0260271 | 1 | Created | For hydrogen embrittlement phenomena, requirements shall be applied in conformance with ECSS-E-ST-32-08.
ECSS-E-ST-32-02C Rev. 1 | ECSS - Superseded v1.0 | 4.6.1.2j | Requirement | ECSS-E-ST-32-02_0260272 | 1 | Created | For material selection, material design allowables and their characterisation, requirements shall be applied in conformance with ECSS-E-ST-32.
ECSS-E-ST-32-02C Rev. 1 | ECSS - Superseded v1.0 | 4.6.1.2k | Requirement | ECSS-E-ST-32-02_0260273 | 1 | Created | For ‘process control’, requirements shall be in conformance with ECSS-Q-ST-70.
ECSS-E-ST-32-02C Rev. 1 | ECSS - Superseded v1.0 | 4.6.1.2l | Requirement | ECSS-E-ST-32-02_0260274 | 1 | Created | Inspections shall be applied according to clause 5.7. | NOTE 1 The development approach for sealed containers is illustrated in Figure 4-10 NOTE 2 The development approach for cryostats (or Dewars) is illustrated in Figure 4-11 NOTE 3 The development approach for heat pipes is illustrated in Figure 4-12 NOTE 4 The development approach for hazardous fluids containers is illustrated in Figure 4-13 NOTE 5 Failure mode demonstration as per clause 5.3 is sometimes specified for heat pipes by the customer.
ECSS-E-ST-32-02C Rev. 1 | ECSS - Superseded v1.0 | 4.6.1.3a | Requirement | ECSS-E-ST-32-02_0260275 | 1 | Created | All cryostats shall be submitted to the following chronology of operations: 1. proof pressure test; 2. vibration tests; 3. design burst pressure test.
ECSS-E-ST-32-02C Rev. 1 | ECSS - Superseded v1.0 | 4.6.1.3b | Requirement | ECSS-E-ST-32-02_0260276 | 1 | Created | All heat pipes and hazardous fluids containers shall be submitted to a design burst pressure test.
ECSS-E-ST-32-02C Rev. 1 | ECSS - Superseded v1.0 | 4.6.1.3c | Requirement | ECSS-E-ST-32-02_0260277 | 1 | Created | All batteries meeting the pressure vessel definition shall be submitted to the qualification tests as per clause 4.3.2.2.
ECSS-E-ST-32-02C Rev. 1 | ECSS - Superseded v1.0 | 4.6.1.3d | Requirement | ECSS-E-ST-32-02_0260278 | 1 | Created | For batteries meeting the pressure vessel definition, the qualification tests to be performed for functional performance shall be defined with customer approval. | NOTE Qualification leak test is sometimes replaced by thermal vacuum test.
ECSS-E-ST-32-02C Rev. 1 | ECSS - Superseded v1.0 | 4.6.1.3e | Requirement | ECSS-E-ST-32-02_0260279 | 1 | Created | Clauses 5.4.1, 5.4.2, 5.4.4 and 5.4.6, shall be applied to the qualification tests.
ECSS-E-ST-32-02C Rev. 1 | ECSS - Superseded v1.0 | 4.6.1.4a | Requirement | ECSS-E-ST-32-02_0260280 | 1 | Created | The following SPE shall be submitted to a proof pressure test: 1. sealed containers with MDP greater than or equal to 0,2 MPa and exhibiting a LBB failure mode; 2. cryostats; 3. heat pipes; 4. hazardous fluids containers.
ECSS-E-ST-32-02C Rev. 1 | ECSS - Superseded v1.0 | 4.6.1.4b | Requirement | ECSS-E-ST-32-02_0260281 | 1 | Created | Cryostats shall be NDI inspected prior to the proof pressure test.
ECSS-E-ST-32-02C Rev. 1 | ECSS - Superseded v1.0 | 4.6.1.4c | Requirement | ECSS-E-ST-32-02_0260282 | 1 | Created | Fusion joints shall be 100 % inspected by means of a NDI method, defined with customer approval, prior and after the proof pressure test.
ECSS-E-ST-32-02C Rev. 1 | ECSS - Superseded v1.0 | 4.6.1.4d | Requirement | ECSS-E-ST-32-02_0260283 | 1 | Created | All batteries meeting the pressure vessel definition shall be submitted to the acceptance tests as per clause 4.3.2.3.
ECSS-E-ST-32-02C Rev. 1 | ECSS - Superseded v1.0 | 4.6.1.4e | Requirement | ECSS-E-ST-32-02_0260284 | 1 | Created | For batteries meeting the pressure vessel definition, additional acceptance tests shall be defined for functional performance with customer approval.
ECSS-E-ST-32-02C Rev. 1 | ECSS - Superseded v1.0 | 4.6.1.4f | Requirement | ECSS-E-ST-32-02_0260285 | 1 | Created | Clauses 5.5.1, 5.5.2, and 5.5.3 shall be applied to the acceptance tests. | NOTE Proof and leak tests can be performed at the assembled pressurized system level.
ECSS-E-ST-32-02C Rev. 1 | ECSS - Superseded v1.0 | 4.6.2.1a | Requirement | ECSS-E-ST-32-02_0260286 | 1 | Created | The values in Table 4-9 shall be applied as minimum values of factors of safety for internal pressure.
ECSS-E-ST-32-02C Rev. 1 | ECSS - Superseded v1.0 | 4.6.2.1b | Requirement | ECSS-E-ST-32-02_0260287 | 1 | Created | The values specified in ECSS-E-ST-32-10 shall apply as minimum values of factors of safety for loads different from internal pressure. | NOTE Exceptions to the values provided in Table 4-9 are sometimes specified by the customer or granted with customer approval. When this is the case for a burst factor, the following relations can be used for determination of the proof factor: jproof = (1 + jburst) / 2 when jburst < 2,0 jproof = 1,5 when jburst > 2,0
ECSS-E-ST-32-02C Rev. 1 | ECSS - Superseded v1.0 | 4.6.2.2a | Requirement | ECSS-E-ST-32-02_0260288 | 1 | Created | Clause 5.2 on structural engineering shall be applied.
ECSS-E-ST-32-02C Rev. 1 | ECSS - Superseded v1.0 | 4.6.2.2b | Requirement | ECSS-E-ST-32-02_0260289 | 1 | Created | A stiffness demonstration shall be performed by analysis and test.
ECSS-E-ST-32-02C Rev. 1 | ECSS - Superseded v1.0 | 4.6.2.2c | Requirement | ECSS-E-ST-32-02_0260290 | 1 | Created | A strength and stability demonstration shall be performed by analysis and test.
ECSS-E-ST-32-02C Rev. 1 | ECSS - Superseded v1.0 | 4.6.2.2d | Requirement | ECSS-E-ST-32-02_0260291 | 1 | Created | The failure mode shall be demonstrated by analysis or test or both according to clause 5.3.
ECSS-E-ST-32-02C Rev. 1 | ECSS - Superseded v1.0 | 4.6.2.2e | Requirement | ECSS-E-ST-32-02_0260292 | 1 | Created | The metallic liner of the COSPE shall exhibit a LBB failure mode.
ECSS-E-ST-32-02C Rev. 1 | ECSS - Superseded v1.0 | 4.6.2.2f | Requirement | ECSS-E-ST-32-02_0260293 | 1 | Created | ‘Safe life item’ demonstration shall be performed for the metallic liner by analysis or test or both in conformance with ECSS-E-ST-32-01.
ECSS-E-ST-32-02C Rev. 1 | ECSS - Superseded v1.0 | 4.6.2.2g | Requirement | ECSS-E-ST-32-02_0260294 | 1 | Created | Fatigue-life demonstration shall be performed for the composite over-wrap by analysis or test or both in conformance with ECSS-E-ST-32.
ECSS-E-ST-32-02C Rev. 1 | ECSS - Superseded v1.0 | 4.6.2.2h | Requirement | ECSS-E-ST-32-02_0260295 | 1 | Created | Qualification tests shall be conducted in conformance with clause 4.6.2.3 to demonstrate the structural adequacy of the design.
ECSS-E-ST-32-02C Rev. 1 | ECSS - Superseded v1.0 | 4.6.2.2i | Requirement | ECSS-E-ST-32-02_0260296 | 1 | Created | For corrosion effects (control and prevention), the requirements in ECSS-E-ST-32 shall apply.
ECSS-E-ST-32-02C Rev. 1 | ECSS - Superseded v1.0 | 4.6.2.2j | Requirement | ECSS-E-ST-32-02_0260297 | 1 | Created | For hydrogen embrittlement phenomena, requirements shall be applied in conformance with ECSS-E-ST-32-08.
ECSS-E-ST-32-02C Rev. 1 | ECSS - Superseded v1.0 | 4.6.2.2k | Requirement | ECSS-E-ST-32-02_0260298 | 1 | Created | For material selection, material design allowables and their characterisation, requirements shall be applied in conformance with clause 5.6 and ECSS-E-ST-32.
ECSS-E-ST-32-02C Rev. 1 | ECSS - Superseded v1.0 | 4.6.2.2l | Requirement | ECSS-E-ST-32-02_0260299 | 1 | Created | For ‘process control’, requirements shall be in conformance with ECSS-Q-ST-70.
ECSS-E-ST-32-02C Rev. 1 | ECSS - Superseded v1.0 | 4.6.2.2m | Requirement | ECSS-E-ST-32-02_0260300 | 1 | Created | Inspections shall be applied according to clause 5.7. | NOTE The development approach is illustrated in Figure 4-4.
ECSS-E-ST-32-02C Rev. 1 | ECSS - Superseded v1.0 | 4.6.2.3a | Requirement | ECSS-E-ST-32-02_0260301 | 1 | Created | A first qualification test article shall be submitted to the following chronology of operations: 1. non-destructive inspection (NDI); 2. proof pressure test; 3. leak test; 4. design burst pressure test; 5. burst test.
ECSS-E-ST-32-02C Rev. 1 | ECSS - Superseded v1.0 | 4.6.2.3b | Permission | ECSS-E-ST-32-02_0260461 | 1 | Created | The first qualification test article specified in 4.6.2.3a may be deleted with customer approval.
ECSS-E-ST-32-02C Rev. 1 | ECSS - Superseded v1.0 | 4.6.2.3c | Requirement | ECSS-E-ST-32-02_0260303 | 1 | Created | A second qualification test article shall be submitted to the following chronology of operations: 1. NDI; 2. proof pressure test; 3. leak test; 4. vibration tests; 5. pressure cycling test; 6. leak test; 7. design burst pressure test; 8. burst test.
ECSS-E-ST-32-02C Rev. 1 | ECSS - Superseded v1.0 | 4.6.2.3d | Permission | ECSS-E-ST-32-02_0260462 | 1 | Created | The leak test after proof pressure test specified in 4.6.2.3c, and the final burst test, specified in 4.6.2.3c may be deleted with customer approval.
ECSS-E-ST-32-02C Rev. 1 | ECSS - Superseded v1.0 | 4.6.2.3e | Permission | ECSS-E-ST-32-02_0260463 | 1 | Created | When the vibration loads are enveloped by the other qualification tests, the vibration tests specified in 4.6.2.3c may be deleted with customer approval.
ECSS-E-ST-32-02C Rev. 1 | ECSS - Superseded v1.0 | 4.6.2.3f | Requirement | ECSS-E-ST-32-02_0260306 | 1 | Created | NDI operations shall be applied to the over-wrap, in addition to NDI on the liner.
ECSS-E-ST-32-02C Rev. 1 | ECSS - Superseded v1.0 | 4.6.2.3g | Requirement | ECSS-E-ST-32-02_0260307 | 1 | Created | Clause 5.4 shall be applied to the qualification tests.
ECSS-E-ST-32-02C Rev. 1 | ECSS - Superseded v1.0 | 4.6.2.3h | Requirement | ECSS-E-ST-32-02_0260308 | 1 | Created | The need to apply external loads in combination with internal pressure during testing shall be considered taking into account their relative magnitude, the fatigue and destabilizing effects of external loads.
ECSS-E-ST-32-02C Rev. 1 | ECSS - Superseded v1.0 | 4.6.2.3i | Requirement | ECSS-E-ST-32-02_0260309 | 1 | Created | If external cycling loads are applied, the load shall be cycled to limit for four times the predicted number of operating cycles of the most severe design condition. | NOTE Destabilizing load with constant minimum internal pressure or maximum additive load with a constant MDP.
ECSS-E-ST-32-02C Rev. 1 | ECSS - Superseded v1.0 | 4.6.2.4a | Requirement | ECSS-E-ST-32-02_0260310 | 1 | Created | All hardware shall be submitted to the following chronology of operations: 1. initial NDI, in order to establish the initial condition of the hardware; 2. proof pressure test; 3. leak test; 4. final NDI. | NOTE For example: · The NDI prior to proof test can be substituted for that of the manufacturing process. · Proof test monitoring by acoustic emission is acceptable for composite items instead of post testing NDI, with customer approval.
ECSS-E-ST-32-02C Rev. 1 | ECSS - Superseded v1.0 | 4.6.2.4b | Requirement | ECSS-E-ST-32-02_0260311 | 1 | Created | Initial NDI operations shall be applied to the over-wrap, in addition to NDI on the liner.
ECSS-E-ST-32-02C Rev. 1 | ECSS - Superseded v1.0 | 4.6.2.4c | Requirement | ECSS-E-ST-32-02_0260312 | 1 | Created | Clause 5.5 shall be applied to the acceptance tests.
ECSS-E-ST-32-02C Rev. 1 | ECSS - Superseded v1.0 | 4.6.2.4d | Requirement | ECSS-E-ST-32-02_0260313 | 1 | Created | Final NDI shall be performed on the over-wrap of the COSPE as a minimum.
ECSS-E-ST-32-02C Rev. 1 | ECSS - Superseded v1.0 | 4.6.3.1a | Requirement | ECSS-E-ST-32-02_0260314 | 1 | Created | The values in Table 4-10 shall be applied as minimum values of factors of safety for internal pressure.
ECSS-E-ST-32-02C Rev. 1 | ECSS - Superseded v1.0 | 4.6.3.1b | Requirement | ECSS-E-ST-32-02_0260315 | 1 | Created | The values specified in ECSS-E-ST-32-10 shall be applied as minimum values of factors of safety for loads different from internal pressure. | NOTE Exceptions to the values provided in Table 4-10 are sometimes specified by the customer or granted with customer approval. When this is the case for a burst factor, the following relations can be used for determination of the proof factor: jproof = (1 + jburst) / 2 when jburst < 2,0 jproof = 1,5 when jburst > 2,0
ECSS-E-ST-32-02C Rev. 1 | ECSS - Superseded v1.0 | 4.6.3.2a | Requirement | ECSS-E-ST-32-02_0260316 | 1 | Created | Clause 5.2 on structural engineering shall be applied.
ECSS-E-ST-32-02C Rev. 1 | ECSS - Superseded v1.0 | 4.6.3.2b | Requirement | ECSS-E-ST-32-02_0260317 | 1 | Created | A stiffness demonstration shall be performed by analysis and test.
ECSS-E-ST-32-02C Rev. 1 | ECSS - Superseded v1.0 | 4.6.3.2c | Requirement | ECSS-E-ST-32-02_0260318 | 1 | Created | A strength and stability demonstration shall be performed by analysis and test.
ECSS-E-ST-32-02C Rev. 1 | ECSS - Superseded v1.0 | 4.6.3.2d | Requirement | ECSS-E-ST-32-02_0260319 | 1 | Created | The failure mode shall be demonstrated by test on full-scale article according to the requirements developed per clauses 5.3.1, 5.3.4 and 5.3.5.
ECSS-E-ST-32-02C Rev. 1 | ECSS - Superseded v1.0 | 4.6.3.2e | Requirement | ECSS-E-ST-32-02_0260320 | 1 | Created | The liner of the COSPE shall exhibit a LBB failure mode.
ECSS-E-ST-32-02C Rev. 1 | ECSS - Superseded v1.0 | 4.6.3.2f | Permission | ECSS-E-ST-32-02_0260464 | 1 | Created | When the non-metallic liner of the COSPE remains in compression up to MDP and flaws do not propagate during the LBB test, the flaws pre-fabricated in the liner of the LBB full-scale specimen may be through cracks.
ECSS-E-ST-32-02C Rev. 1 | ECSS - Superseded v1.0 | 4.6.3.2g | Requirement | ECSS-E-ST-32-02_0260322 | 1 | Created | ‘Safe life item’ demonstration shall be performed in accordance with ECSS-E-ST-32-01: 1. by test for non-metallic items; 2. by analysis or test or both for metallic items (e.g. metallic bosses).
ECSS-E-ST-32-02C Rev. 1 | ECSS - Superseded v1.0 | 4.6.3.2h | Requirement | ECSS-E-ST-32-02_0260323 | 1 | Created | Qualification tests shall be conducted according to clause 4.6.3.3 to demonstrate the structural adequacy of the design.
ECSS-E-ST-32-02C Rev. 1 | ECSS - Superseded v1.0 | 4.6.3.2i | Requirement | ECSS-E-ST-32-02_0260324 | 1 | Created | For corrosion effects (control and prevention), the requirements in ECSS-E-ST-32 shall apply.
ECSS-E-ST-32-02C Rev. 1 | ECSS - Superseded v1.0 | 4.6.3.2j | Requirement | ECSS-E-ST-32-02_0260325 | 1 | Created | Embrittlement control shall be applied in accordance with ECSS-E-ST-32-08.
ECSS-E-ST-32-02C Rev. 1 | ECSS - Superseded v1.0 | 4.6.3.2k | Requirement | ECSS-E-ST-32-02_0260326 | 1 | Created | For materials selection, material design allowables and their characterisation, requirements shall be applied in conformance with clause 5.6 and ECSS-E-ST-32.
ECSS-E-ST-32-02C Rev. 1 | ECSS - Superseded v1.0 | 4.6.3.2l | Requirement | ECSS-E-ST-32-02_0260327 | 1 | Created | For ‘process control’, requirements shall be in conformance with ECSS-Q-ST-70.
ECSS-E-ST-32-02C Rev. 1 | ECSS - Superseded v1.0 | 4.6.3.2m | Requirement | ECSS-E-ST-32-02_0260328 | 1 | Created | Inspections shall be applied according to clause 5.7. | NOTE The development approach is illustrated in Figure 4-5.
ECSS-E-ST-32-02C Rev. 1 | ECSS - Superseded v1.0 | 4.6.3.3a | Requirement | ECSS-E-ST-32-02_0260329 | 1 | Created | A first qualification test article shall be submitted to the following chronology of operations: 1. non-destructive inspection (NDI); 2. proof pressure test; 3. leak test; 4. design burst pressure test; 5. burst test.
ECSS-E-ST-32-02C Rev. 1 | ECSS - Superseded v1.0 | 4.6.3.3b | Permission | ECSS-E-ST-32-02_0260465 | 1 | Created | The first qualification test article specified in 4.6.3.3a may be deleted with customer approval.
ECSS-E-ST-32-02C Rev. 1 | ECSS - Superseded v1.0 | 4.6.3.3c | Requirement | ECSS-E-ST-32-02_0260331 | 1 | Created | A second qualification test article shall be submitted to the following chronology of operations: 1. NDI; 2. proof pressure test; 3. leak test; 4. vibration tests; 5. pressure cycling test; 6. leak test; 7. design burst pressure test; 8. burst test.
ECSS-E-ST-32-02C Rev. 1 | ECSS - Superseded v1.0 | 4.6.3.3d | Permission | ECSS-E-ST-32-02_0260466 | 1 | Created | The leak test after proof pressure test specified in 4.6.3.3c, and the final burst test specified in 4.6.3.3c may be deleted with customer approval.
ECSS-E-ST-32-02C Rev. 1 | ECSS - Superseded v1.0 | 4.6.3.3e | Permission | ECSS-E-ST-32-02_0260467 | 1 | Created | When the vibration loads are enveloped by the other qualification tests, the vibration tests specified in 4.6.3.3c may be deleted with customer approval.
ECSS-E-ST-32-02C Rev. 1 | ECSS - Superseded v1.0 | 4.6.3.3f | Requirement | ECSS-E-ST-32-02_0260334 | 1 | Created | NDI operations shall be applied to the over-wrap, in addition to NDI on the liner.
ECSS-E-ST-32-02C Rev. 1 | ECSS - Superseded v1.0 | 4.6.3.3g | Requirement | ECSS-E-ST-32-02_0260335 | 1 | Created | Clause 5.4 shall be applied to the qualification tests.
ECSS-E-ST-32-02C Rev. 1 | ECSS - Superseded v1.0 | 4.6.3.3h | Requirement | ECSS-E-ST-32-02_0260336 | 1 | Created | The need to apply external loads in combination with internal pressure during testing shall be considered taking into account their relative magnitude, the fatigue and destabilizing effects of external loads.
ECSS-E-ST-32-02C Rev. 1 | ECSS - Superseded v1.0 | 4.6.3.3i | Requirement | ECSS-E-ST-32-02_0260337 | 1 | Created | If external cycling loads are applied, the load shall be cycled to limit for four times the predicted number of operating cycles of the most severe design condition. | NOTE Destabilizing load with constant minimum internal pressure or maximum additive load with a constant MDP.
ECSS-E-ST-32-02C Rev. 1 | ECSS - Superseded v1.0 | 4.6.3.4a | Requirement | ECSS-E-ST-32-02_0260338 | 1 | Created | All hardware shall be submitted to the following chronology of operations: 1. initial NDI, in order to establish the initial condition of the hardware; 2. proof pressure test; 3. leak test; 4. final NDI. | NOTE For example: · The NDI prior to proof test can be substituted for that of the manufacturing process. · Proof test monitoring by acoustic emission is acceptable for composite items instead of post testing NDI, with customer approval.
ECSS-E-ST-32-02C Rev. 1 | ECSS - Superseded v1.0 | 4.6.3.4b | Requirement | ECSS-E-ST-32-02_0260339 | 1 | Created | Initial NDI operations shall be applied to the over-wrap, in addition to NDI on the liner.
ECSS-E-ST-32-02C Rev. 1 | ECSS - Superseded v1.0 | 4.6.3.4c | Requirement | ECSS-E-ST-32-02_0260340 | 1 | Created | Clause 5.5 shall be applied to the acceptance tests.
ECSS-E-ST-32-02C Rev. 1 | ECSS - Superseded v1.0 | 4.6.3.4d | Requirement | ECSS-E-ST-32-02_0260341 | 1 | Created | Final NDl shall be performed on the over-wrap of the COSPE as a minimum.
ECSS-E-ST-32-02C Rev. 1 | ECSS - Superseded v1.0 | 5.2a | Requirement | ECSS-E-ST-32-02_0260342 | 1 | Created | The structural design of pressurized hardware shall be in conformance with ECSS-E-ST-32.
ECSS-E-ST-32-02C Rev. 1 | ECSS - Superseded v1.0 | 5.2b | Requirement | ECSS-E-ST-32-02_0260343 | 1 | Created | The effect of each operating parameter of the system (e.g. pressure regulator lock-up characteristics, valve actuation and water hammer) and any external loads and environments shall be considered for MDP determination.
ECSS-E-ST-32-02C Rev. 1 | ECSS - Superseded v1.0 | 5.2c | Requirement | ECSS-E-ST-32-02_0260344 | 1 | Created | Proof pressure and design burst pressure shall be derived from the MDP using the factor of safety given in clause 4.
ECSS-E-ST-32-02C Rev. 1 | ECSS - Superseded v1.0 | 5.2d | Requirement | ECSS-E-ST-32-02_0260345 | 1 | Created | The range of internal pressure shall be taken into account in the stiffness analysis (e.g. foreign frequency analysis).
ECSS-E-ST-32-02C Rev. 1 | ECSS - Superseded v1.0 | 5.2e | Requirement | ECSS-E-ST-32-02_0260346 | 1 | Created | As a minimum, any item of pressurized hardware shall possess, throughout the respective service life of the hardware in the expected operating environments, a strength such to withstand: 1. proof pressure without detrimental deformation; 2. design burst pressure without experiencing rupture or fibre failure; 3. DYL and simultaneous internal pressure multiplied by FOSY for internal pressure without detrimental deformation; 4. MDP multiplied by FOSY for internal pressure and simultaneous loads multiplied by FOSY for mechanical and thermal loads, without detrimental deformation; 5. DUL and simultaneous internal pressure multiplied by FOSU for internal pressure without experiencing rupture or fibre failure; 6. MDP multiplied by FOSU for internal pressure and simultaneous loads multiplied by FOSU for mechanical and thermal loads, without experiencing rupture or fibre failure; 7. DUL and simultaneous external pressure multiplied by FOSU for mechanical and thermal loads, without experiencing rupture or fibre failure when pressurized to the minimum anticipated operating pressure.
ECSS-E-ST-32-02C Rev. 1 | ECSS - Superseded v1.0 | 5.2f | Requirement | ECSS-E-ST-32-02_0260347 | 1 | Created | The minimum internal pressure to guaranty structural stabilization shall be identified and included in the acceptance data package.
ECSS-E-ST-32-02C Rev. 1 | ECSS - Superseded v1.0 | 5.2g | Requirement | ECSS-E-ST-32-02_0260348 | 1 | Created | The pressurized hardware shall possess, throughout its service life in the expected operating environments, a stability such to withstand: 1. DUL and simultaneous external pressure multiplied by FOSU for pressure loads, without experiencing collapse when pressurized to the minimum anticipated operating pressure; 2. DUL and simultaneous internal pressure without experiencing collapse.
ECSS-E-ST-32-02C Rev. 1 | ECSS - Superseded v1.0 | 5.2h | Requirement | ECSS-E-ST-32-02_0260349 | 1 | Created | A scatter factor of five (5) shall be used in fatigue analysis.
ECSS-E-ST-32-02C Rev. 1 | ECSS - Superseded v1.0 | 5.3.1a | Requirement | ECSS-E-ST-32-02_0260350 | 1 | Created | The failure mode demonstration (i.e. demonstration of LBB or no LBB) can be ensured by analysis or test or both.
ECSS-E-ST-32-02C Rev. 1 | ECSS - Superseded v1.0 | 5.3.1b | Requirement | ECSS-E-ST-32-02_0260351 | 1 | Created | The choice of the demonstration methodology (i.e. analysis or test or both) shall conform to the requirements on failure mode demonstration specified in clauses 4.2 to 4.5 according to the type of pressurized hardware. | NOTE For example: · Failure mode may be demonstrated by similarity with an existing analysis or test with customer approval. · For new designs, without heritage, the demonstration by test is sometimes specified by the customer.
ECSS-E-ST-32-02C Rev. 1 | ECSS - Superseded v1.0 | 5.3.1c | Requirement | ECSS-E-ST-32-02_0260352 | 1 | Created | When failure mode is demonstrated by test, coupons or full-scale articles with prefabricated flaws shall be used as test specimens.
ECSS-E-ST-32-02C Rev. 1 | ECSS - Superseded v1.0 | 5.3.1d | Requirement | ECSS-E-ST-32-02_0260353 | 1 | Created | The failure mode shall be demonstrated for the structural items of the pressurized hardware, which serve as a fluid permeation barrier and which are primarily designed by pressure loads. | NOTE For example: · For composite over-wrapped pressurized hardware, the liner is the fluid permeation barrier. · For composite over-wrapped pressurized hardware, the boss area can be primarily designed by shear and not by pressure loads. · For CPV and CPS, the composite wall itself is considered as the fluid permeation barrier.
ECSS-E-ST-32-02C Rev. 1 | ECSS - Superseded v1.0 | 5.3.1e | Requirement | ECSS-E-ST-32-02_0260354 | 1 | Created | When the failure mode demonstration is performed for metallic items, fracture mechanics principles shall be employed.
ECSS-E-ST-32-02C Rev. 1 | ECSS - Superseded v1.0 | 5.3.1f | Requirement | ECSS-E-ST-32-02_0260355 | 1 | Created | Areas where the LBB failure mode is not demonstrated shall be designed according to safe-life requirements as per clause 5.3.
ECSS-E-ST-32-02C Rev. 1 | ECSS - Superseded v1.0 | 5.3.1g | Requirement | ECSS-E-ST-32-02_0260356 | 1 | Created | For composite and composite over-wrapped pressurized hardware, potential degradation of the composite strength by the leaking fluid shall be accounted for in the failure mode demonstration.
ECSS-E-ST-32-02C Rev. 1 | ECSS - Superseded v1.0 | 5.3.2a | Requirement | ECSS-E-ST-32-02_0260357 | 1 | Created | It shall be shown that, at MDP, an initial surface crack with a flaw shape (a/c), ranging from 0,2 to 1,0, meets the following conditions: 1. it does not fail as a surface crack; and 2. it grows through the wall of the hardware to become a through crack with a length greater than or equal to 10 times the wall thickness of the metallic hardware item and remains stable. | NOTE For example: · For a part-through surface crack, the crack aspect ratio is the ratio (a/c) of crack depth (a) to half crack length (c). For a part-through corner crack, the crack aspect ratio is the ratio (a/c) of crack depth (a) to crack length (c)/ · If no assumption is made about the initial surface crack size, the specified range a/c between 0,2 and 1,0 leads to a maximum through crack length of 2 c = 10 t (for a = t, where t is the wall thickness).
ECSS-E-ST-32-02C Rev. 1 | ECSS - Superseded v1.0 | 5.3.2b | Requirement | ECSS-E-ST-32-02_0260358 | 1 | Created | When LBB demonstration is based on a through crack with a length less than 10 times the wall thickness in accordance with 5.3.2a.2, the considered initial crack size shall be justified. | NOTE Justification of initial surface crack size can be based on NDI capability or on a crack whose depth is as close as possible to the wall thickness, within the range of a/c specified in clause 5.3.2a.
ECSS-E-ST-32-02C Rev. 1 | ECSS - Superseded v1.0 | 5.3.3a | Requirement | ECSS-E-ST-32-02_0260359 | 1 | Created | Coupons shall duplicate the materials (parent metals, weld joints, and heat affected zones) and the thickness of the metallic hardware items.
ECSS-E-ST-32-02C Rev. 1 | ECSS - Superseded v1.0 | 5.3.3b | Requirement | ECSS-E-ST-32-02_0260360 | 1 | Created | The coupon tests shall duplicate the loading conditions of the metallic hardware items. | NOTE Loading conditions include stress state aspects of bi-axial, compressive stresses parallel to crack plane.
ECSS-E-ST-32-02C Rev. 1 | ECSS - Superseded v1.0 | 5.3.3c | Requirement | ECSS-E-ST-32-02_0260361 | 1 | Created | The flaws shall be surface cracks and the flaw shape of the pre-fabricated surface cracks shall range from a/c = 0,2 to 1,0. | NOTE For the definition of a part-through surface crack, and a part-through corner crack see NOTE 1 in 5.3.2a.
ECSS-E-ST-32-02C Rev. 1 | ECSS - Superseded v1.0 | 5.3.3d | Requirement | ECSS-E-ST-32-02_0260362 | 1 | Created | The initial surface crack size shall be justified. | NOTE Justification of initial surface crack size can be based on NDI capability or on a crack whose depth is as close as possible to the wall thickness, within the range of a/c specified in 5.3.3c.
ECSS-E-ST-32-02C Rev. 1 | ECSS - Superseded v1.0 | 5.3.3e | Requirement | ECSS-E-ST-32-02_0260363 | 1 | Created | Stress (or strain) cycles shall be applied to the specimens with the maximum stress (or strain) corresponding to the MDP level and minimum stress (or strain) kept to zero, or actual minimum stress (or strain), until the surface crack grows through the specimen's thickness to become a through crack.
ECSS-E-ST-32-02C Rev. 1 | ECSS - Superseded v1.0 | 5.3.3f | Requirement | ECSS-E-ST-32-02_0260364 | 1 | Created | It shall be shown that the length of the through crack becomes equal to or greater than 10 times the specimen's thickness and remains stable at MDP.
ECSS-E-ST-32-02C Rev. 1 | ECSS - Superseded v1.0 | 5.3.4a | Requirement | ECSS-E-ST-32-02_0260365 | 1 | Created | The full-scale article shall be representative of the flight hardware.
ECSS-E-ST-32-02C Rev. 1 | ECSS - Superseded v1.0 | 5.3.4b | Requirement | ECSS-E-ST-32-02_0260366 | 1 | Created | The type and initial size of pre-fabricated flaws shall be justified. | NOTE Justification of initial flaw size can be based on NDI capability or on a crack whose depth is as close as possible to the wall thickness, within the range of a/c specified in sub clause 5.3.4c.
ECSS-E-ST-32-02C Rev. 1 | ECSS - Superseded v1.0 | 5.3.4c | Requirement | ECSS-E-ST-32-02_0260367 | 1 | Created | For pre-flawed metallic items, the flaws shall be surface cracks and the aspect ratio of the pre-fabricated surface cracks shall range from a/c = 0,2 to 1,0. | NOTE For the definition of a part-through surface crack, and a part-through corner crack see NOTE 1 in 5.3.2a.
ECSS-E-ST-32-02C Rev. 1 | ECSS - Superseded v1.0 | 5.3.4d | Permission | ECSS-E-ST-32-02_0260468 | 1 | Created | For pre-flawed composite items (liner or walls), the flaws may be through cracks with a length greater than or equal to 10 times the wall thickness of the item.
ECSS-E-ST-32-02C Rev. 1 | ECSS - Superseded v1.0 | 5.3.4e | Requirement | ECSS-E-ST-32-02_0260369 | 1 | Created | Location and orientation of pre-fabricated flaws shall be the most critical with regard to LBB response.
ECSS-E-ST-32-02C Rev. 1 | ECSS - Superseded v1.0 | 5.3.4f | Requirement | ECSS-E-ST-32-02_0260370 | 1 | Created | Pressure cycles shall be applied to the pressurized hardware, with the upper pressure equal to MDP and the lower pressure greater than or equal to zero.
ECSS-E-ST-32-02C Rev. 1 | ECSS - Superseded v1.0 | 5.3.4g | Requirement | ECSS-E-ST-32-02_0260371 | 1 | Created | After a flaw has grown through the thickness to become a through flaw and leakage has been detected, internal pressure shall be increased up to MDP.
ECSS-E-ST-32-02C Rev. 1 | ECSS - Superseded v1.0 | 5.3.4h | Requirement | ECSS-E-ST-32-02_0260372 | 1 | Created | At least one of the following conditions shall be satisfied after 5.3.4g has been met: - no burst occurs at MDP and leak rate is equal to or greater than a value defined with customer approval. This criteria is applicable to composite over-wrapped pressurized hardware, or - the length of the through crack in the metallic item becomes equal to or greater than 10 times the wall thickness of the item and remains stable at MDP. This criteria is only applicable to metallic and fully composite pressurized hardware.
ECSS-E-ST-32-02C Rev. 1 | ECSS - Superseded v1.0 | 5.3.4i | Requirement | ECSS-E-ST-32-02_0260373 | 1 | Created | Test fluid shall be compatible with the materials used in the hardware and not pose a hazard to test personnel.
ECSS-E-ST-32-02C Rev. 1 | ECSS - Superseded v1.0 | 5.3.4j | Requirement | ECSS-E-ST-32-02_0260374 | 1 | Created | The full-scale test shall duplicate the loading conditions and pressurization medium (gas or liquid) of the flight hardware. | NOTE E.g. loading conditions include stress state aspects of bi-axial, compressive stresses parallel to crack plane.
ECSS-E-ST-32-02C Rev. 1 | ECSS - Superseded v1.0 | 5.3.5a | Requirement | ECSS-E-ST-32-02_0260375 | 1 | Created | When LBB is demonstrated by analysis: 1. an analysis report in conformance with ECSS-E-ST-10-02 shall be prepared; 2. in the report specified in 5.3.5a.1, loading spectra, assumed initial flaw sizes, crack growth models, and fatigue crack growth rates shall be delineated.
ECSS-E-ST-32-02C Rev. 1 | ECSS - Superseded v1.0 | 5.3.5b | Requirement | ECSS-E-ST-32-02_0260376 | 1 | Created | When LBB is demonstrated by test, a test report shall be prepared in conformance with ECSS-E-ST-10-02.
ECSS-E-ST-32-02C Rev. 1 | ECSS - Superseded v1.0 | 5.4.1a | Requirement | ECSS-E-ST-32-02_0260377 | 1 | Created | ‘General requirements’ and ‘Qualification testing’ requirements shall apply in conformance with ECSS-E-ST-10-03.
ECSS-E-ST-32-02C Rev. 1 | ECSS - Superseded v1.0 | 5.4.1b | Requirement | ECSS-E-ST-32-02_0260378 | 1 | Created | When the hardware mounting induces axial or radial restrictions on the pressure driven expansion of the hardware, the burst test fixture shall simulate the structural response or reaction loads of the flight mounting.
ECSS-E-ST-32-02C Rev. 1 | ECSS - Superseded v1.0 | 5.4.1c | Requirement | ECSS-E-ST-32-02_0260379 | 1 | Created | When a qualification test is conducted at temperature other than temperature expected for the design loads, the change of material properties at this temperature shall be verified: - by adjustment of the pressure and load level, or - by analysis, supported by tests on samples or sub-scale articles and providing material strength design allowable versus temperature.
ECSS-E-ST-32-02C Rev. 1 | ECSS - Superseded v1.0 | 5.4.1d | Requirement | ECSS-E-ST-32-02_0260380 | 1 | Created | When NDI is performed in the qualification tests, it shall meet clause 5.7.
ECSS-E-ST-32-02C Rev. 1 | ECSS - Superseded v1.0 | 5.4.1e | Requirement | ECSS-E-ST-32-02_0260381 | 1 | Created | The test fluids shall not deteriorate the test article.
ECSS-E-ST-32-02C Rev. 1 | ECSS - Superseded v1.0 | 5.4.1f | Requirement | ECSS-E-ST-32-02_0260382 | 1 | Created | The test fluids shall not pose a hazard to the test personnel.
ECSS-E-ST-32-02C Rev. 1 | ECSS - Superseded v1.0 | 5.4.1g | Requirement | ECSS-E-ST-32-02_0260383 | 1 | Created | When the strength design allowable of the materials depends on the fluid to be stored in the flight hardware (e.g. when the stored fluid is liquid hydrogen), the change of material properties shall be verified: - by using this specific fluid to pressurize the test specimens, or - by analysis, supported by tests on samples or sub-scale articles and providing material strength design allowable versus fluid characteristics.
ECSS-E-ST-32-02C Rev. 1 | ECSS - Superseded v1.0 | 5.4.1h | Requirement | ECSS-E-ST-32-02_0260384 | 1 | Created | In case of changing the manufacturing process, the qualification tests shall be repeated unless it is demonstrated that the new manufacturing process maintains or improves material and geometrical characteristics.
ECSS-E-ST-32-02C Rev. 1 | ECSS - Superseded v1.0 | 5.4.2a | Requirement | ECSS-E-ST-32-02_0260385 | 1 | Created | During the proof pressure test, the load level (i.e. pressure level, external load level) shall be maintained for 5 minutes as a minimum.
ECSS-E-ST-32-02C Rev. 1 | ECSS - Superseded v1.0 | 5.4.2b | Requirement | ECSS-E-ST-32-02_0260386 | 1 | Created | The interest for application of external loads in combination with internal pressures during testing shall be evaluated based on the relative magnitude, the destabilizing effect, or both, of stresses due to the external load.
ECSS-E-ST-32-02C Rev. 1 | ECSS - Superseded v1.0 | 5.4.3a | Requirement | ECSS-E-ST-32-02_0260387 | 1 | Created | During the leak test, the pressure level shall be maintained at MDP or greater for 30 minutes as a minimum.
ECSS-E-ST-32-02C Rev. 1 | ECSS - Superseded v1.0 | 5.4.3b | Requirement | ECSS-E-ST-32-02_0260388 | 1 | Created | For qualification ‘leakage test’, requirements shall be in conformance with ECSS-E-ST-10-03. | NOTE Exceptions to the values provided in 5.4.3a and 5.4.3b are sometimes specified by the customer or granted with customer approval.
ECSS-E-ST-32-02C Rev. 1 | ECSS - Superseded v1.0 | 5.4.4a | Requirement | ECSS-E-ST-32-02_0260389 | 1 | Created | Vibration testing shall be conducted at the pressure condition corresponding to the maximum predicted vibration environment.
ECSS-E-ST-32-02C Rev. 1 | ECSS - Superseded v1.0 | 5.4.4b | Requirement | ECSS-E-ST-32-02_0260390 | 1 | Created | Operational conditions (e.g. fluid density, and filling ratio) shall be taken into account in the test configuration.
ECSS-E-ST-32-02C Rev. 1 | ECSS - Superseded v1.0 | 5.4.5a | Requirement | ECSS-E-ST-32-02_0260426 | 1 | Created | Pressure cycles shall range from zero differential pressure to MDP and back to zero differential pressure for at least 50 cycles or four times the number of planned pressure cycles expected in one service life, whichever is greater.
ECSS-E-ST-32-02C Rev. 1 | ECSS - Superseded v1.0 | 5.4.5b | Requirement | ECSS-E-ST-32-02_0260427 | 1 | Created | Only cycles having a peak operating pressure that creates a liner tensile stress (exceeds the compressive metal liner pre-stress as imposed by the over-wrap, as a result of vessel autofrettage) shall be considered in the life cycle test of composite over-wrapped pressurized hardware.
ECSS-E-ST-32-02C Rev. 1 | ECSS - Superseded v1.0 | 5.4.6a | Requirement | ECSS-E-ST-32-02_0260391 | 1 | Created | During the design burst pressure test, the design burst pressure level shall be maintained for 30 seconds as a minimum.
ECSS-E-ST-32-02C Rev. 1 | ECSS - Superseded v1.0 | 5.4.6b | Requirement | ECSS-E-ST-32-02_0260392 | 1 | Created | No burst or collapse shall occur prior to the end of the design burst pressure application.
ECSS-E-ST-32-02C Rev. 1 | ECSS - Superseded v1.0 | 5.4.7a | Requirement | ECSS-E-ST-32-02_0260393 | 1 | Created | The pressure shall be increased until burst occurs.
ECSS-E-ST-32-02C Rev. 1 | ECSS - Superseded v1.0 | 5.4.7b | Requirement | ECSS-E-ST-32-02_0260394 | 1 | Created | The burst pressure shall be recorded.
ECSS-E-ST-32-02C Rev. 1 | ECSS - Superseded v1.0 | 5.5.1a | Requirement | ECSS-E-ST-32-02_0260395 | 1 | Created | ‘General requirements’ and ‘Accepting testing’ requirements shall apply in conformance with ECSS-E-ST-10-03.
ECSS-E-ST-32-02C Rev. 1 | ECSS - Superseded v1.0 | 5.5.1b | Requirement | ECSS-E-ST-32-02_0260396 | 1 | Created | When an acceptance test is conducted at temperature other than temperature expected for the design loads, the change of material properties at this temperature shall be verified: - by adjustment of the pressure and load level, or - by analysis, supported by tests on samples or sub-scale articles and providing material strength design allowable versus temperature.
ECSS-E-ST-32-02C Rev. 1 | ECSS - Superseded v1.0 | 5.5.1c | Requirement | ECSS-E-ST-32-02_0260397 | 1 | Created | When NDI is performed in the acceptance tests, it shall meet clause 5.7.
ECSS-E-ST-32-02C Rev. 1 | ECSS - Superseded v1.0 | 5.5.1d | Requirement | ECSS-E-ST-32-02_0260398 | 1 | Created | When the strength design allowable of the materials depends on the fluid to be stored in the flight hardware (e.g. when the stored fluid is liquid hydrogen), the change of material properties shall be verified: - by using this fluid to pressurize the test specimens, or - by analysis, supported by tests on samples or sub-scale articles and providing material strength design allowable versus fluid characteristics.
ECSS-E-ST-32-02C Rev. 1 | ECSS - Superseded v1.0 | 5.5.2a | Requirement | ECSS-E-ST-32-02_0260399 | 1 | Created | During the proof pressure test, the load level (i.e. pressure level, external load level) shall be maintained for 5 minutes as minimum.
ECSS-E-ST-32-02C Rev. 1 | ECSS - Superseded v1.0 | 5.5.2b | Requirement | ECSS-E-ST-32-02_0260400 | 1 | Created | The interest for application of external loads in combination with internal pressures during testing shall be evaluated based on the relative magnitude, the destabilizing effect, or both, of stresses due to the external load.
ECSS-E-ST-32-02C Rev. 1 | ECSS - Superseded v1.0 | 5.5.3a | Requirement | ECSS-E-ST-32-02_0260401 | 1 | Created | During the leak test, the pressure level shall be maintained at MDP or greater for 30 minutes as minimum.
ECSS-E-ST-32-02C Rev. 1 | ECSS - Superseded v1.0 | 5.5.3b | Requirement | ECSS-E-ST-32-02_0260402 | 1 | Created | For acceptance ‘leakage test’, requirements shall be in conformance with ECSS-E-ST-10-03. | NOTE Exceptions to the values provided in 5.5.3a and 5.5.3b are sometimes specified by the customer or granted with customer approval.
ECSS-E-ST-32-02C Rev. 1 | ECSS - Superseded v1.0 | 5.6a | Requirement | ECSS-E-ST-32-02_0260403 | 1 | Created | Strength design allowable shall be generated from at least one of the following tests: 1. elementary testing on samples or coupons, which are representative of the characteristics of the hardware; 2. bursting of full or sub-scale specimens of different configurations, provided that applicability to the full scale article is demonstrated by analysis; 3. bursting of sub-scale specimens, provided that scaling factor is accounted for; 4. bursting of full-scale specimens.
ECSS-E-ST-32-02C Rev. 1 | ECSS - Superseded v1.0 | 5.6b | Requirement | ECSS-E-ST-32-02_0260404 | 1 | Created | Test results from at least two lots of yarns shall be used in the design allowable calculations unless all of the items are fabricated from the same lot of material.
ECSS-E-ST-32-02C Rev. 1 | ECSS - Superseded v1.0 | 5.6c | Requirement | ECSS-E-ST-32-02_0260405 | 1 | Created | When the composite wall of the pressurized hardware serves partially or totally as a permeation barrier (e.g. for CPV or CPS), any degradation of the wall due to the contact with the stored fluid shall be accounted for in the design allowable of material strength. | NOTE When in contact with liquid hydrogen, the composite wall can experience superficial micro-cracking and degradation of its transverse shear and tensile strength.
ECSS-E-ST-32-02C Rev. 1 | ECSS - Superseded v1.0 | 5.7.1a | Requirement | ECSS-E-ST-32-02_0260406 | 1 | Created | An inspection plan shall be established prior to the start of fabrication.
ECSS-E-ST-32-02C Rev. 1 | ECSS - Superseded v1.0 | 5.7.1b | Requirement | ECSS-E-ST-32-02_0260407 | 1 | Created | For ‘Inspection’ plan, requirements shall be in conformance with ECSS-Q-ST-20.
ECSS-E-ST-32-02C Rev. 1 | ECSS - Superseded v1.0 | 5.7.1c | Requirement | ECSS-E-ST-32-02_0260408 | 1 | Created | For ‘Inspection of PFCI’, requirements shall be in conformance with ECSS-E-ST-32-01.
ECSS-E-ST-32-02C Rev. 1 | ECSS - Superseded v1.0 | 5.7.1d | Requirement | ECSS-E-ST-32-02_0260409 | 1 | Created | The inspection plan shall specify inspection points throughout the program, beginning with material procurement, continuing through fabrication, assembly, acceptance proof test and operation, and using the following techniques: 1. procurement of raw materials, in conformance with ECSS-Q-ST-70; 2. procurement of mechanical parts in conformance with ECSS-Q-ST-70; 3. NDI for detecting mechanical damage or flaw, in conformance with clauses 5.7.2 and ECSS-E-ST-32-08.
ECSS-E-ST-32-02C Rev. 1 | ECSS - Superseded v1.0 | 5.7.1e | Requirement | ECSS-E-ST-32-02_0260410 | 1 | Created | Acceptance and rejection criteria shall be established within the inspection plan for each phase of inspection and for each type of inspection.
ECSS-E-ST-32-02C Rev. 1 | ECSS - Superseded v1.0 | 5.7.1f | Requirement | ECSS-E-ST-32-02_0260411 | 1 | Created | For ‘Detected defects’ outside of the acceptance criteria defined in 5.7.1e, requirements shall be in conformance ECSS-E-ST-32-01.
ECSS-E-ST-32-02C Rev. 1 | ECSS - Superseded v1.0 | 5.7.2a | Requirement | ECSS-E-ST-32-02_0260412 | 1 | Created | After application of composite manufacturing process, any composite over-wrapped or composite item of pressurized hardware shall be subjected to the following inspections: 1. visual inspection for detecting impact damage, 2. state-of-the-art NDI techniques for inspecting mechanical damage or flaw induced on the composite.
ECSS-E-ST-32-02C Rev. 1 | ECSS - Superseded v1.0 | 5.7.2b | Requirement | ECSS-E-ST-32-02_0260413 | 1 | Created | Visual inspection shall be performed by inspectors, who have been trained to detect visible damage on composite or composite over-wrapped pressurized hardware involving the use of actual damaged hardware.
ECSS-E-ST-32-02C Rev. 1 | ECSS - Superseded v1.0 | 5.7.2c | Requirement | ECSS-E-ST-32-02_0260414 | 1 | Created | The NDI procedures are based on using multiple NDI methods to perform survey inspections or diagnostic inspections as follows: 1. survey NDI inspections shall be conducted when the location of the potential damage or flaw zone is unknown; 2. diagnostic NDI inspections shall be performed within a localized suspect zone to characterize the type and extent of the damage or flaw.
ECSS-E-ST-32-02C Rev. 1 | ECSS - Superseded v1.0 | 5.7.2d | Requirement | ECSS-E-ST-32-02_0260415 | 1 | Created | All NDI techniques, whether used as a single inspection technique or as a combination of methods, shall have the capability to detect impact or flaw that can cause the composite over-wrapped or composite pressurized hardware to fail.
ECSS-E-ST-32-02C Rev. 1 | ECSS - Superseded v1.0 | 5.7.2e | Requirement | ECSS-E-ST-32-02_0260416 | 1 | Created | For ‘NDI for composite and bonded parts’, requirements shall be in conformance with ECSS-E-ST-32-01.
ECSS-E-ST-32-08C | ECSS - Superseded v1.0 | 4.2.1a | Requirement | ECSS-E-ST-32-08_0220001 | 1 | Created | The material strength shall be established for the worst combination of mechanical and thermal effects expected during its lifetime. NOTE The strength of a material is highly dependant on the direction as well as on the sign of the applied load, e.g. axial tensile, transverse compressive, and others. Structural subjects are covered in ECSS-E-ST-32.
ECSS-E-ST-32-08C | ECSS - Superseded v1.0 | 4.2.2a | Requirement | ECSS-E-ST-32-08_0220002 | 1 | Created | For composites, the specified elastic modulus shall be verified by test on representative samples, in tension and in compression directions. NOTE 1 For metallic and alloy, it can be based on values certified by the manufacturer. NOTE 2 The elastic modulus defined as the ratio between the uniaxial stress and the strain (e.g. Young’s modulus, compressive modulus, shear modulus) is for metals and alloys weakly dependant on heat-treatment and orientation. However, for fibre reinforced materials, the elastic modulus depends on the fibre orientation.
ECSS-E-ST-32-08C | ECSS - Superseded v1.0 | 4.2.3a | Requirement | ECSS-E-ST-32-08_0220003 | 1 | Created | For all components subject to alternating stresses, it shall be demonstrated that the degradation of material properties over the complete mission remains within the specified limits. NOTE Fatigue fracture can form in components which are subjected to alternating stresses. These stresses can exist far below the allowed static strength of the material. For fracture control, see ECSS-E-ST-32-01.
ECSS-E-ST-32-08C | ECSS - Superseded v1.0 | 4.2.4a | Requirement | ECSS-E-ST-32-08_0220004 | 1 | Created | For homogeneous materials the Kic or Kiscc shall be measured according to procedures approved by the customer.
ECSS-E-ST-32-08C | ECSS - Superseded v1.0 | 4.2.4b | Requirement | ECSS-E-ST-32-08_0220005 | 1 | Created | Metallic materials intended for use in corrosive surface environments shall be tested for fracture. NOTE The fracture toughness is a measure of the damage tolerance of a material containing initial flaws or cracks. The fracture toughness in metallic materials is described by the plain strain value of the critical stress intensity factor. The fracture toughness depends on the environment. For fracture control, see ECSS-E-ST-32-01.
ECSS-E-ST-32-08C | ECSS - Superseded v1.0 | 4.2.5a | Requirement | ECSS-E-ST-32-08_0220006 | 1 | Created | A risk analysis shall be performed to assess the risk of creeping.
ECSS-E-ST-32-08C | ECSS - Superseded v1.0 | 4.2.5b | Requirement | ECSS-E-ST-32-08_0220007 | 1 | Created | If analysis specified in 4.2.5a confirms that creep can occur, the creep testing campaign to be performed shall be agreed with the customer. NOTE Creep is a time-dependant deformation of a material under an applied load. It usually occurs at elevated temperature, although some materials creep at room temperature. If permitted to continue indefinitely, creep terminates in rupture. Extrapolations from simple to complex stress-temperature time conditions are difficult.
ECSS-E-ST-32-08C | ECSS - Superseded v1.0 | 4.2.6a | Requirement | ECSS-E-ST-32-08_0220008 | 1 | Created | A risk analysis shall be performed to assess the risk of micro-yielding. NOTE Micro-yielding can have an impact in the dimensional stability.
ECSS-E-ST-32-08C | ECSS - Superseded v1.0 | 4.2.6b | Requirement | ECSS-E-ST-32-08_0220009 | 1 | Created | When the analysis specified in 4.2.6a predicts that micro-yielding can occur in an element, the dimensional stability of the element shall be verified by testing. NOTE 1 Some materials can exhibit residual strain after mechanical loading. NOTE 2 In general the most severe mechanical loading occurs during launch.
ECSS-E-ST-32-08C | ECSS - Superseded v1.0 | 4.2.7a | Requirement | ECSS-E-ST-32-08_0220010 | 1 | Created | Thermal mismatch between structural members shall not generate stresses in the specified operational temperature range for the item higher that the specified allowable limit.
ECSS-E-ST-32-08C | ECSS - Superseded v1.0 | 4.2.7b | Requirement | ECSS-E-ST-32-08_0220011 | 1 | Created | Each project shall define the values of the coefficients of thermal expansion (CTE) and of moisture expansion (CME) required for high stability structural application.
ECSS-E-ST-32-08C | ECSS - Superseded v1.0 | 4.2.7c | Requirement | ECSS-E-ST-32-08_0220012 | 1 | Created | The CTE of composite materials used in high stability structural applications shall be determined by means of dry test coupons under dry test conditions after release of all potential moisture.
ECSS-E-ST-32-08C | ECSS - Superseded v1.0 | 4.2.7d | Requirement | ECSS-E-ST-32-08_0220013 | 1 | Created | For hygroscopic materials used in high stability structural applications, the CME shall be determined by test.
ECSS-E-ST-32-08C | ECSS - Superseded v1.0 | 4.2.7e | Requirement | ECSS-E-ST-32-08_0220014 | 1 | Created | A sensitivity analysis shall be performed for all composite materials used in high stability structural applications.
ECSS-E-ST-32-08C | ECSS - Superseded v1.0 | 4.2.7f | Requirement | ECSS-E-ST-32-08_0220015 | 1 | Created | The sensitivity analysis specified in 4.2.7e shall include the inaccuracies inherent to the manufacturing process agreed with the customer. NOTE The difference in thermal or moisture expansion between, members of a construction or between the constituents of a composite or a coated material can induce large stresses or strains and can eventually lead to failures.
ECSS-E-ST-32-08C | ECSS - Superseded v1.0 | 4.2.8a | Requirement | ECSS-E-ST-32-08_0220016 | 1 | Created | For all materials in contact with chemicals and experiencing an alternating loading it shall be demonstrated that the degradation of properties over the complete mission is below the specified limits. NOTE Corrosion fatigue indicates crack formation and propagation caused by the effect of alternating loading in the presence of a corrosion process. Because of the time dependence of corrosion, the number of cycles before failure depends on the frequency of the loading. Since chemical attack takes time to take effect, its influence is greater as the frequency is reduced. No metals or alloys demonstrate complete resistance to corrosion fatigue.
ECSS-E-ST-32-08C | ECSS - Superseded v1.0 | 4.2.9a | Requirement | ECSS-E-ST-32-08_0220017 | 1 | Created | The possibility of hydrogen embrittlement occurring during component manufacture or use shall be analysed, including the evaluation and the assessment of their protection and control. NOTE Metals can be embrittled by absorbed hydrogen to such a degree that the application of the smallest tensile stress can cause the formation of cracking. The following are possible sources of hydrogen: · thermal dissociation of water in metallurgical processes (e.g. casting and welding); · decomposition of gases; · pickling; · corrosion; · galvanic processes (e.g. plating); · ion bombardment.
ECSS-E-ST-32-08C | ECSS - Superseded v1.0 | 4.2.10a | Requirement | ECSS-E-ST-32-08_0220018 | 1 | Created | For all solid surfaces, moving or in static contact with other solid surfaces, and intended to be separated it shall be demonstrated by test that the increase in separation force during this physical contact does not exceed the specified limit. NOTE For very clean surfaces strong adhesion occurs at the regions of real contact, a part of which can result from to cold-welding.
ECSS-E-ST-32-08C | ECSS - Superseded v1.0 | 4.3.1a | Requirement | ECSS-E-ST-32-08_0220019 | 1 | Created | For interfaces, ECSS-Q-ST-70-71 clause “General requirements for surface treatment” shall apply.
ECSS-E-ST-32-08C | ECSS - Superseded v1.0 | 4.3.2a | Requirement | ECSS-E-ST-32-08_0220020 | 1 | Created | For anodizing, ECSS-Q-ST-70-71 clause “Anodizing” shall apply.
ECSS-E-ST-32-08C | ECSS - Superseded v1.0 | 4.3.3a | Requirement | ECSS-E-ST-32-08_0220021 | 1 | Created | For chemical conversion, ECSS-Q-ST-70-71 clause “Chemical conversion” shall apply.
ECSS-E-ST-32-08C | ECSS - Superseded v1.0 | 4.3.4a | Requirement | ECSS-E-ST-32-08_0220022 | 1 | Created | For metallic coatings, ECSS-Q-ST-70 clause “Plating” shall apply.
ECSS-E-ST-32-08C | ECSS - Superseded v1.0 | 4.3.5a | Recommendation | ECSS-E-ST-32-08_0220074 | 1 | Created | The combination of a hard coating and a soft substrate should be avoided. NOTE The reason is that the coating can break under pressure. Hard coatings are used to improve the abrasive properties of the surface.
ECSS-E-ST-32-08C | ECSS - Superseded v1.0 | 4.3.5b | Requirement | ECSS-E-ST-32-08_0220024 | 1 | Created | Components subject to fatigue or sustained loading stresses, which are made of material susceptible to hydrogen embrittlement, shall be heat treated after coating. NOTE Hard coatings reduce the ability to cold weld.
ECSS-E-ST-32-08C | ECSS - Superseded v1.0 | 4.3.6a | Requirement | ECSS-E-ST-32-08_0220025 | 1 | Created | The thermal barrier coating shall not spall. NOTE Thermal barrier coatings are used to retard component heating due to high heat fluxes. Thermal barrier coatings are ceramic overlay coatings, where the thickness is approximately 0,4 mm.
ECSS-E-ST-32-08C | ECSS - Superseded v1.0 | 4.3.6b | Requirement | ECSS-E-ST-32-08_0220026 | 1 | Created | Spalling of the thermal barrier coating shall be verified by inspection. NOTE Thermal coatings are applied to selected regions only.
ECSS-E-ST-32-08C | ECSS - Superseded v1.0 | 4.3.6c | Requirement | ECSS-E-ST-32-08_0220027 | 1 | Created | Effectiveness of the thermal barrier shall be demonstrated by test.
ECSS-E-ST-32-08C | ECSS - Superseded v1.0 | 4.3.6d | Requirement | ECSS-E-ST-32-08_0220028 | 1 | Created | The mechanical properties of the substrate shall not be irreversibly changed due to the application of the thermal barrier. NOTE The coating process can modify the condition of the substrate.
ECSS-E-ST-32-08C | ECSS - Superseded v1.0 | 4.3.7a | Requirement | ECSS-E-ST-32-08_0220029 | 1 | Created | Moisture barrier coatings shall be impermeable to moisture and organic species.
ECSS-E-ST-32-08C | ECSS - Superseded v1.0 | 4.3.7b | Requirement | ECSS-E-ST-32-08_0220030 | 1 | Created | Effectiveness of the moisture barrier shall be demonstrated by test. NOTE Coatings can be used to prevent moisture absorption or desorption of dimensionally stable structures or to prevent the release of organic volatiles which can affect the performances of some equipments.
ECSS-E-ST-32-08C | ECSS - Superseded v1.0 | 4.3.8a | Requirement | ECSS-E-ST-32-08_0220031 | 1 | Created | Coating material shall be selected in accordance with procedures and tables approved by the customer. NOTE For the selection of materials, see ECSS-Q-ST-70-71.
ECSS-E-ST-32-08C | ECSS - Superseded v1.0 | 4.3.8b | Requirement | ECSS-E-ST-32-08_0220032 | 1 | Created | If provision 4.3.8a is not met, the coating shall be bonded to the CFRP substrate using a non-conductive adhesive or alternatively the coating shall be applied to a resin-rich CFRP surface. NOTE Coatings on CFRP are used as moisture stoppers, as protection against atomic oxygen or for adjusting optical properties. In most cases these coatings are metallic. In dissimilar material contact, the CFRP usually behaves as the cathode and as such can corrode the coating material.
ECSS-E-ST-32-08C | ECSS - Superseded v1.0 | 4.3.9a | Requirement | ECSS-E-ST-32-08_0220033 | 1 | Created | For on organic coatings as paintings, ECSS-Q-ST-70-71 clause “Paint and coating” shall apply.
ECSS-E-ST-32-08C | ECSS - Superseded v1.0 | 4.4.1a | Requirement | ECSS-E-ST-32-08_0220034 | 1 | Created | Galvanic corrosion due to contact between dissimilar materials shall be precluded.
ECSS-E-ST-32-08C | ECSS - Superseded v1.0 | 4.4.1b | Requirement | ECSS-E-ST-32-08_0220035 | 1 | Created | To avoid damage, tapped screws shall not be used with composite materials. NOTE The function of the joint elements is to connect two or more parts together in order to transfer loads between them. The selection of fasteners is governed by panel thickness, loading, environmental exposure, disassembly and accessibility requirements.
ECSS-E-ST-32-08C | ECSS - Superseded v1.0 | 4.4.2a | Requirement | ECSS-E-ST-32-08_0220036 | 1 | Created | For bolted joints, ECSS-Q-ST-70-71 clause “Bolted joints” shall apply.
ECSS-E-ST-32-08C | ECSS - Superseded v1.0 | 4.4.3a | Requirement | ECSS-E-ST-32-08_0220037 | 1 | Created | For riveted joints, ECSS-Q-ST-70-71 clause “Riveted joints” shall apply.
ECSS-E-ST-32-08C | ECSS - Superseded v1.0 | 4.4.4a | Requirement | ECSS-E-ST-32-08_0220038 | 1 | Created | All inserts shall have their surfaces protected against corrosion. NOTE An insert system consists of a removable threaded fastener and a fixture embedded into the honeycomb structure using a potting mass.
ECSS-E-ST-32-08C | ECSS - Superseded v1.0 | 4.5.1a | Requirement | ECSS-E-ST-32-08_0220039 | 1 | Created | The determination of A-basis and B-basis design allowables shall include all factors relating to the processing and environmental effects, including: 1. Form. NOTE E.g. bar, sheet and plate. 2. Size, thickness range. 3. Manufacturing process. NOTE E.g. extrusion, rolling and forging. 4. Grain direction. NOTE E.g. longitudinal, longitudinal transverse and short transverse. 5. Temper condition NOTE E.g. heat treatment and cold working. 6. Test direction.
ECSS-E-ST-32-08C | ECSS - Superseded v1.0 | 4.5.2a | Requirement | ECSS-E-ST-32-08_0220040 | 1 | Created | The determination of the allowables for composite materials shall include the following factors: 1. The level of control of the manufacturing process. NOTE Composite materials are created at the same time as the finished component, and therefore the control of the manufacturing process has a very strong influence on the final material properties. 2. Deviation of lamina properties from the nominal values. NOTE Lamina properties exhibit large differences in directional properties, as well as small strain to failure with limited yielding or plastic behaviour. 3. Failure modes in either the fibre, the matrix or the fibre to matrix interface. 4. The size of residual strains due to the curing process. 5. Effects of combined loading. 6. Scatter in compression strength properties. 7. Susceptibility to environmental effects. NOTE E.g. humidity, temperature, radiation and cycling loading. 8. Dependence of the non-linearity on the specimen, load conditions and test environment.
ECSS-E-ST-32-08C | ECSS - Superseded v1.0 | 4.5.2b | Requirement | ECSS-E-ST-32-08_0220041 | 1 | Created | The supplier shall justify his choice of composite material for approval by the customer, including the provision of the technical information on which the selection was based.
ECSS-E-ST-32-08C | ECSS - Superseded v1.0 | 4.5.2c | Requirement | ECSS-E-ST-32-08_0220042 | 1 | Created | The supplier shall justify the allowables to use, in any pre-dimensioning phase, for approval by the customer.
ECSS-E-ST-32-08C | ECSS - Superseded v1.0 | 4.5.2d | Requirement | ECSS-E-ST-32-08_0220043 | 1 | Created | The composite material shall be specified, including both qualification and lot control and indicates the test methods and the accept or reject criteria including the minimum acceptable mechanical and physical properties.
ECSS-E-ST-32-08C | ECSS - Superseded v1.0 | 4.5.2e | Requirement | ECSS-E-ST-32-08_0220044 | 1 | Created | The autoclave and other manufacturing process critical parameters shall be validated by test before manufacturing the final items.
ECSS-E-ST-32-08C | ECSS - Superseded v1.0 | 4.5.2f | Requirement | ECSS-E-ST-32-08_0220045 | 1 | Created | The autoclave and other manufacturing process critical parameters used to manufacture the samples used for allowable determination shall be the same as the ones used to manufacture the final items.
ECSS-E-ST-32-08C | ECSS - Superseded v1.0 | 4.5.2g | Requirement | ECSS-E-ST-32-08_0220046 | 1 | Created | The test plan shall include: 1. The statistical basis for deriving the allowables. 2. Explanation on how any interpolation to allow for different lay up configurations is established.
ECSS-E-ST-32-08C | ECSS - Superseded v1.0 | 4.5.2h | Requirement | ECSS-E-ST-32-08_0220047 | 1 | Created | The test methods used to establish the material engineering data shall be identified.
ECSS-E-ST-32-08C | ECSS - Superseded v1.0 | 4.5.2i | Requirement | ECSS-E-ST-32-08_0220048 | 1 | Created | The requirement for any configuration related component testing, in support of the generation of design allowables, shall be established by the supplier.
ECSS-E-ST-32-08C | ECSS - Superseded v1.0 | 4.6.1a | Requirement | ECSS-E-ST-32-08_0220049 | 1 | Created | Properties of metallic material shall be obtained using test methods approved by the customer. NOTE 1 Metallic material properties are determined by the composition, including levels of impurities, by the forming technique (e.g. forging, plate, bar, cast), heat-treatment, level of mechanical working and surface finish. Material properties can be obtained from material suppliers. NOTE 2 Material properties can change with the environment (e.g. temperature).
ECSS-E-ST-32-08C | ECSS - Superseded v1.0 | 4.6.1b | Requirement | ECSS-E-ST-32-08_0220050 | 1 | Created | Metallic material properties shall be determined on samples or coupons having the same composition, including level of impurities, forming technique, heat-treatment, level of mechanical working and surface finish, as the parts used for the construction of the flight hardware.
ECSS-E-ST-32-08C | ECSS - Superseded v1.0 | 4.6.2a | Requirement | ECSS-E-ST-32-08_0220051 | 1 | Created | The overall performance characteristics of the laminate shall be predicted using laminated plate theory.
ECSS-E-ST-32-08C | ECSS - Superseded v1.0 | 4.6.2b | Requirement | ECSS-E-ST-32-08_0220052 | 1 | Created | Test coupons made with the proposed raw materials shall be evaluated to establish and verify the actual properties for a given lay-up or joint design before it can be used to manufacture a part.
ECSS-E-ST-32-08C | ECSS - Superseded v1.0 | 4.6.2c | Requirement | ECSS-E-ST-32-08_0220053 | 1 | Created | The analysis shall be verified by comparing multi-directional test data obtained with the behaviour predicted by theoretical models. NOTE Material properties for unidirectional composite materials under room temperature and standard conditions can be obtained from material suppliers.
ECSS-E-ST-32-08C | ECSS - Superseded v1.0 | 4.6.2d | Requirement | ECSS-E-ST-32-08_0220054 | 1 | Created | The designer shall analyse the change of the properties of the laminate throughout its life cycle at each critical point. NOTE Environmental effects can degrade mechanical properties to varying degrees, depending on the fibre-resin system.
ECSS-E-ST-32-08C | ECSS - Superseded v1.0 | 4.6.2e | Requirement | ECSS-E-ST-32-08_0220055 | 1 | Created | Composite materials shall be characterized by elementary tests on samples.
ECSS-E-ST-32-08C | ECSS - Superseded v1.0 | 4.6.2f | Requirement | ECSS-E-ST-32-08_0220056 | 1 | Created | Except for near net shape manufacturing techniques, the production laminate shall be fabricated to a greater size than the final one, then cut down to the proper size, and the excess pieces be used for quality control testing. NOTE Example of near net shape manufacturing techniques is RTM “Resin Transfer Moulding”.
ECSS-E-ST-32-08C | ECSS - Superseded v1.0 | 4.6.3a | Requirement | ECSS-E-ST-32-08_0220057 | 1 | Created | The following test shall be performed to characterized the metallic material: 1. tension tests, 2. compression tests, 3. hardness tests, 4. creep tests, 5. fracture toughness tests, 6. fatigue tests, 7. fatigue crack growth tests, and 8. stress corrosion tests.
ECSS-E-ST-32-08C | ECSS - Superseded v1.0 | 4.6.4a | Requirement | ECSS-E-ST-32-08_0220058 | 1 | Created | Properties for each kind of ply shall be measured. NOTE Supplier data sheets can be used for pre-design purposes.
ECSS-E-ST-32-08C | ECSS - Superseded v1.0 | 4.6.4b | Requirement | ECSS-E-ST-32-08_0220059 | 1 | Created | For unidirectional ply, the properties shall be measured in the direction parallel to the fibres (called the 0º direction) as well as in the direction transverse to the fibres (the 90º direction). NOTE For fibre reinforced polymer composed of unidirectional layers, the most common properties for design purposes are: · tensile strength of the UD plies, in the 0º and 90º directions; · elastic modulus of the UD plies, in the 0º and 90º directions; · interlaminar shear strength; · CTE (Coefficient of Thermal Expansion) of the UD plies, 0º direction and 90º direction; · CME (Coefficient of Moisture Absorption) of thud plies, 0º direction and 90º direction; · moisture content; · poisson’s ratio; · compression strength of the UD plies, 0º direction and 90º direction; · in plane shear strength.
ECSS-E-ST-32-08C | ECSS - Superseded v1.0 | 4.6.4c | Requirement | ECSS-E-ST-32-08_0220060 | 1 | Created | The validation of the composite material shall be performed by measuring properties on test pieces having the hardware lay-up configuration at ambient under nominal conditions and under worst case conditions expected during the life.
ECSS-E-ST-32-08C | ECSS - Superseded v1.0 | 4.6.4d | Requirement | ECSS-E-ST-32-08_0220061 | 1 | Created | Measurements shall be performed in the main direction of reinforcement and in the transverse direction. NOTE 1 The most common properties to be assessed to validate a new generated composite material are: · tensile strength; · elastic modulus; · compression strength; · CTE (Coefficient of Thermal Expansion); · CME (Coefficient of Moisture Absorption); · through thickness thermal conductivity; · in plane shear strength. NOTE 2 Where the material is quasi-isotropic, measurements in the second direction can be useful to check the isotropicity of the material.
ECSS-E-ST-32-08C | ECSS - Superseded v1.0 | 4.6.4e | Requirement | ECSS-E-ST-32-08_0220062 | 1 | Created | For compression and shear strength, the test methods shall be agreed with the customer. NOTE Well established but different test methods can be used, to obtain compression and shear strength. As a result, values can differ and therefore it is important to take care when establishing or comparing engineering values obtained from different test methods.
ECSS-E-ST-32-08C | ECSS - Superseded v1.0 | 4.6.4f | Requirement | ECSS-E-ST-32-08_0220063 | 1 | Created | The procurement specification used for all supplied material used for the manufacture the test pieces shall be shall be provided or presented to the customer for approval.
ECSS-E-ST-32-08C | ECSS - Superseded v1.0 | 4.6.4g | Requirement | ECSS-E-ST-32-08_0220064 | 1 | Created | The test pieces shall be prepared using the processes intended for the flight application.
ECSS-E-ST-32-08C | ECSS - Superseded v1.0 | 4.6.4h | Requirement | ECSS-E-ST-32-08_0220065 | 1 | Created | The supplier shall apply a traceability system for the test pieces.
ECSS-E-ST-32-08C | ECSS - Superseded v1.0 | 4.6.4i | Requirement | ECSS-E-ST-32-08_0220066 | 1 | Created | The following tests shall be performed as a minimum: 1. volume fibre, porosity and ply thickness measurements; 2. in the case of thermoset resin matrix: degree of cure and glass transition temperature measurements; 3. non-destructive inspection (NDI). NOTE The test methods used are determined in relation to the kind of material to be tested and the property to be measured and can be taken from the standards listed below: · ECSS Standards where available; · EN (European Standards), ASTM, other space agencies or national standards of the member states; · supplier’s procedures or other national standard.
ECSS-E-ST-32-08C | ECSS - Superseded v1.0 | 4.6.5a | Requirement | ECSS-E-ST-32-08_0220067 | 1 | Created | The supplier shall develop an NDI programme, defining the frequency, extent and methods of inspection for interpretation in requisite design development and maintenance plans. NOTE No single NDI technique is capable of detecting all types of defects in a given material. Consequently, techniques are complementary. Equipment configuration, operator competence and conditions of use, significantly affect the sensitivity of a particular technique.
ECSS-E-ST-32-08C | ECSS - Superseded v1.0 | 4.6.5b | Requirement | ECSS-E-ST-32-08_0220068 | 1 | Created | Personnel conducting NDI shall be certified in accordance with EN 4179:2005.
ECSS-E-ST-32-08C | ECSS - Superseded v1.0 | 4.6.5c | Requirement | ECSS-E-ST-32-08_0220069 | 1 | Created | Inspection standards shall be established. NOTE 1 The aim of this standard is that decisions to accept, rework or scrap parts are based on the probable effect that a given flaw has on the service life or product safety. NOTE 2 NDI techniques for defect detection and measurement and types of defects can be found in ECSS-E-HB-32-20.
ECSS-E-ST-32-08C | ECSS - Superseded v1.0 | 4.6.5d | Requirement | ECSS-E-ST-32-08_0220070 | 1 | Created | The customer and supplier shall agree in advance the design of the reference standard and to the procedure for using it. NOTE Most non-destructive inspections rely on a reference standard to define acceptance limits or to estimate flaw sizes.
ECSS-E-ST-32-08C | ECSS - Superseded v1.0 | 4.6.5e | Requirement | ECSS-E-ST-32-08_0220071 | 1 | Created | The NDI plan shall be available for review by the customer upon request.
ECSS-E-ST-32-08C | ECSS - Superseded v1.0 | 4.7a | Requirement | ECSS-E-ST-32-08_0220072 | 1 | Created | The supplier shall establish that all known factors influencing the deterioration of the candidate materials have been evaluated in the design.
ECSS-E-ST-32-08C | ECSS - Superseded v1.0 | 4.7b | Requirement | ECSS-E-ST-32-08_0220073 | 1 | Created | Materials data shall be made available to the customer according to a format approved by the customer.
ECSS-E-ST-32-10C Rev. 1 | ECSS - Superseded v1.0 | 4.1.2a | Requirement | ECSS-E-ST-32-10_0110001 | 1 | Created | The factors specified in clauses 4.1.4, 4.1.5 and 4.3 shall be applied for: 1. Structural elements of satellites including payloads, equipment and experiments. NOTE These factors are not applied for the GSE sizing and qualification. 2. The expendable launch vehicles structural elements. 3. Man-rated spacecraft structures including payloads, equipments and experiments.
ECSS-E-ST-32-10C Rev. 1 | ECSS - Superseded v1.0 | 4.1.2b | Requirement | ECSS-E-ST-32-10_0110002 | 1 | Created | The factors in clauses 4.1.4, 4.1.5 and 4.3 shall be applied for both the design and test phases as defined in Figure 4-1.
ECSS-E-ST-32-10C Rev. 1 | ECSS - Superseded v1.0 | 4.1.3a | Requirement | ECSS-E-ST-32-10_0110003 | 1 | Created | Design factor and additional factors values shall be agreed with the customer.
ECSS-E-ST-32-10C Rev. 1 | ECSS - Superseded v1.0 | 4.1.4.1a | Requirement | ECSS-E-ST-32-10_0110004 | 1 | Created | For determination of the Design Limit Load (DLL) the Design Factor shall be used, this is defined as the product of the factors defined hereafter. | NOTE Robustness of the sizing process is considered through the Design Limit Loads (DLL).
ECSS-E-ST-32-10C Rev. 1 | ECSS - Superseded v1.0 | 4.1.4.2a | Requirement | ECSS-E-ST-32-10_0110005 | 1 | Created | A “model Factor" KM shall be applied to account for uncertainties in mathematical models when predicting dynamic response, loads and evaluating load paths. | NOTE 1 The model factor is applied at every level of the analysis tree system (Figure 4-2) where predictive models are used. It encompasses the lack of confidence in the information provided by the model, e.g. hyperstaticity (uncertainty in the load path because of non accuracy of the mathematical model), junction stiffness uncertainty, non-correlated dynamic behaviour. NOTE 2 While going through the design refinement loops, KM can be progressively reduced to 1,0 after demonstration of satisfactory correlation between mathematical models and test measurements. NOTE 3 For launch vehicles, at system level, KM is also called “system margin”.
ECSS-E-ST-32-10C Rev. 1 | ECSS - Superseded v1.0 | 4.1.4.2b | Requirement | ECSS-E-ST-32-10_0110006 | 1 | Created | KM value shall be justified. | NOTE Justification can be performed based on relevant historical practice (e.g. typical values of 1,2 are used for satellites at the beginning of new development and 1,0 for internal pressure loads for pressurized hardware), analytical or experimental means.
ECSS-E-ST-32-10C Rev. 1 | ECSS - Superseded v1.0 | 4.1.4.3a | Requirement | ECSS-E-ST-32-10_0110007 | 1 | Created | A specific “project factor” KP shall be applied to account for the maturity of the program (e.g. stability of the mass budget, well identified design) and the confidence in the specification given to the project (this factor integrates a programmatic margin e.g. for growth potential for further developments). | NOTE The value of this factor is generally defined at system level and can be reduced during the development.
ECSS-E-ST-32-10C Rev. 1 | ECSS - Superseded v1.0 | 4.1.4.3b | Requirement | ECSS-E-ST-32-10_0110008 | 1 | Created | KP value shall be justified. | NOTE Justification can be performed based on relevant historical practice or on foreseen evolutions.
ECSS-E-ST-32-10C Rev. 1 | ECSS - Superseded v1.0 | 4.1.4.4a | Requirement | ECSS-E-ST-32-10_0110009 | 1 | Created | The qualification factor KQ shall be applied for satellites. | NOTE For satellites, the qualification loads are part of the specified loads and are accounted for in the dimensioning process. This is different for launch vehicles for which QL are consequences of the dimensioning process.
ECSS-E-ST-32-10C Rev. 1 | ECSS - Superseded v1.0 | 4.1.5.2a | Requirement | ECSS-E-ST-32-10_0110010 | 1 | Created | A “local design factor”, KLD shall be applied when the sizing approach or the local modelling are complex. | NOTE This factor accounts for specific uncertainties linked to the analysis difficulties or to the lack of reliable dimensioning methodology or criteria where significant stress gradients occur (e.g. geometric singularities, fitting, welding, riveting, bonding, holes, inserts and, for composite, lay-up drop out, sandwich core thickness change, variation of ply consolidation as a result of drape over corners).
ECSS-E-ST-32-10C Rev. 1 | ECSS - Superseded v1.0 | 4.1.5.2b | Requirement | ECSS-E-ST-32-10_0110011 | 1 | Created | KLD values shall be justified. | NOTE 1 Justification can be performed based on relevant historical practice, analytical or experimental means. NOTE 2 For satellites, a typical value of 1,2 is used in the following cases: · Composite structures discontinuities; · Sandwich structures discontinuities (face wrinkling, intracell buckling, honeycomb shear); · Joints and inserts. NOTE 3 The use of a local design factor does not preclude appropriate engineering analysis (e.g. KLD does not cover the stress concentration factors) and assessment of all uncertainties.
ECSS-E-ST-32-10C Rev. 1 | ECSS - Superseded v1.0 | 4.1.5.3a | Requirement | ECSS-E-ST-32-10_0110012 | 1 | Created | A “margin policy” factor KMP shall be applied for launch vehicles. | NOTE This factor, used to give confidence to the design, covers (not exhaustive list): • the lack of knowledge on the failure modes and associated criteria. • the lack of knowledge on the effect of interaction of loadings. • the non-tested zones.
ECSS-E-ST-32-10C Rev. 1 | ECSS - Superseded v1.0 | 4.1.5.3b | Requirement | ECSS-E-ST-32-10_0110013 | 1 | Created | KMP values shall be justified. | NOTE 1 Justification can be performed based on relevant historical practice, analytical or experimental means. NOTE 2 KMP can have different values according to the structural area they are dedicated to.
ECSS-E-ST-32-10C Rev. 1 | ECSS - Superseded v1.0 | 4.2.1a | Requirement | ECSS-E-ST-32-10_0110014 | 1 | Created | QL, AL, DLL, DYL, and DUL, for the test and the design of satellite, expendable launch vehicles, pressurized hardware and man-rated system shall be calculated from the LL as specified in Figure 4-1 and Table 4-1. | NOTE 1 As a result of the launch vehicle-satellite coupled dynamic load analysis (LCDA) performed during the project design and verification phases, the knowledge of the LL can be modified during the course of the project, leading to a final estimation of the loads LLfinal. Then for final verification, it is used as a minimum: QL = KQ × LLfinal for qualification, and AL = KA × LLfinal for acceptance NOTE 2 The yield design factor of safety (FOSY) ensures a low probability of yielding during loading at DLL level. NOTE 3 The ultimate design factor of safety (FOSU) ensures a low probability of failure during loading at DLL level.
ECSS-E-ST-32-10C Rev. 1 | ECSS - Superseded v1.0 | 4.2.1b | Requirement | ECSS-E-ST-32-10_0110015 | 1 | Created | The application logic for factors of safety as given in Figure 4-1 shall be applied in a “recursive” manner from system level to subsystem level or lower levels of assembly.
ECSS-E-ST-32-10C Rev. 1 | ECSS - Superseded v1.0 | 4.2.1c | Requirement | ECSS-E-ST-32-10_0110016 | 1 | Created | DLL computed at each level shall be used as LL for analysis at their own level to compute the DLL for the next lower levels of assembly. | NOTE This is graphically shown in Figure 4-2.
ECSS-E-ST-32-10C Rev. 1 | ECSS - Superseded v1.0 | 4.2.1d | Requirement | ECSS-E-ST-32-10_0110017 | 1 | Created | For satellite, KQ shall be used only at system level in order to avoid repetitive application of qualification margins.
ECSS-E-ST-32-10C Rev. 1 | ECSS - Superseded v1.0 | 4.2.2a | Requirement | ECSS-E-ST-32-10_0110018 | 1 | Created | The QL shall be defined with a corrected KQ. | NOTE 1 The correction takes into account manufacturing variability and difficulties of having test conditions fully representative of flight conditions. NOTE 2 The commonly used method for defining the corrected KQ is presented in Annex A for information.
ECSS-E-ST-32-10C Rev. 1 | ECSS - Superseded v1.0 | 4.3.1a | Requirement | ECSS-E-ST-32-10_0110019 | 1 | Created | The test factors KQ and KA shall be selected from Table 4-2.
ECSS-E-ST-32-10C Rev. 1 | ECSS - Superseded v1.0 | 4.3.2.1a | Requirement | ECSS-E-ST-32-10_0110020 | 1 | Created | The factor of safety for metallic, FRP, sandwich, glass and ceramic structural parts shall be selected from Table 4-3.
ECSS-E-ST-32-10C Rev. 1 | ECSS - Superseded v1.0 | 4.3.2.1b | Requirement | ECSS-E-ST-32-10_0110021 | 1 | Created | For satellites and man-rated spacecraft, the factors provided in Table 4-3 shall apply for all additive loads including thermal induced loads.
ECSS-E-ST-32-10C Rev. 1 | ECSS - Superseded v1.0 | 4.3.2.1c | Requirement | ECSS-E-ST-32-10_0110022 | 1 | Created | For satellites and man rated spacecraft, when loads including thermal induced loads are relieving, both FOSU and FOSY shall be 1,0 or less. | NOTE See ECSS-E-ST-32.
ECSS-E-ST-32-10C Rev. 1 | ECSS - Superseded v1.0 | 4.3.2.1d | Requirement | ECSS-E-ST-32-10_0110023 | 1 | Created | For expendable launch vehicles, FOSU and FOSY associated with thermal induced loads shall be 1,0.
ECSS-E-ST-32-10C Rev. 1 | ECSS - Superseded v1.0 | 4.3.2.2a | Requirement | ECSS-E-ST-32-10_0110024 | 1 | Created | The factor of safety for joints, inserts and connections shall be selected from Table 4-4.
ECSS-E-ST-32-10C Rev. 1 | ECSS - Superseded v1.0 | 4.3.2.3a | Requirement | ECSS-E-ST-32-10_0110025 | 1 | Created | The factor of safety for global and local buckling shall be selected from Table 4-5. | NOTE The factor of safety does not cover the knock down factors commonly used in buckling analyses - see Buckling handbook (ECSS-E-HB-32-24).
ECSS-E-ST-32-10C Rev. 1 | ECSS - Superseded v1.0 | 4.3.2.4a | Requirement | ECSS-E-ST-32-10_0110026 | 1 | Created | The factor of safety for pressurized hardware, engine feeding lines, and tank pressurisation lines shall be selected from Table 4-6 for the mechanical loads except the internal pressure. | NOTE 1 For internal pressure loadings and loads combination, see ECSS-E-ST-32-02. NOTE 2 Pressurized hardware is defined in ECSS-E-ST-32-02.
ECSS-E-ST-32-10C Rev.2 | ECSS - Superseded v1.0 | 4.1.2a | Requirement | ECSS-E-ST-32-10_0110001 | 1 | Informative Change | The factors specified in clauses 4.1.4, 4.1.5 and 4.3 shall be applied for: 1. Structural elements of satellites including payloads, equipment and experiments. 2. The expendable launch vehicles structural elements. 3. Man-rated spacecraft structures including payloads, equipments and experiments. | NOTE These factors are not applied for the GSE sizing and qualification.
ECSS-E-ST-32-10C Rev.2 | ECSS - Superseded v1.0 | 4.1.2b | Requirement | ECSS-E-ST-32-10_0110002 | 1 | Unchanged | The factors in clauses 4.1.4, 4.1.5 and 4.3 shall be applied for both the design and test phases as defined in Figure 4-1.
ECSS-E-ST-32-10C Rev.2 | ECSS - Superseded v1.0 | 4.1.3a | Requirement | ECSS-E-ST-32-10_0110003 | 1 | Unchanged | Design factor and additional factors values shall be agreed with the customer.
ECSS-E-ST-32-10C Rev.2 | ECSS - Superseded v1.0 | 4.1.4.1a | Requirement | ECSS-E-ST-32-10_0110004 | 1 | Unchanged | For determination of the Design Limit Load (DLL) the Design Factor shall be used, this is defined as the product of the factors defined hereafter. | NOTE Robustness of the sizing process is considered through the Design Limit Loads (DLL).
ECSS-E-ST-32-10C Rev.2 | ECSS - Superseded v1.0 | 4.1.4.2a | Requirement | ECSS-E-ST-32-10_0110005 | 1 | Unchanged | A “model Factor" KM shall be applied to account for uncertainties in mathematical models when predicting dynamic response, loads and evaluating load paths. | NOTE 1 The model factor is applied at every level of the analysis tree system (Figure 4-2) where predictive models are used. It encompasses the lack of confidence in the information provided by the model, e.g. hyperstaticity (uncertainty in the load path because of non accuracy of the mathematical model), junction stiffness uncertainty, non-correlated dynamic behaviour. NOTE 2 While going through the design refinement loops, KM can be progressively reduced to 1,0 after demonstration of satisfactory correlation between mathematical models and test measurements. NOTE 3 For launch vehicles, at system level, KM is also called “system margin”.
ECSS-E-ST-32-10C Rev.2 | ECSS - Superseded v1.0 | 4.1.4.2b | Requirement | ECSS-E-ST-32-10_0110006 | 1 | Unchanged | KM value shall be justified. | NOTE Justification can be performed based on relevant historical practice (e.g. typical values of 1,2 are used for satellites at the beginning of new development and 1,0 for internal pressure loads for pressurized hardware), analytical or experimental means.
ECSS-E-ST-32-10C Rev.2 | ECSS - Superseded v1.0 | 4.1.4.3a | Requirement | ECSS-E-ST-32-10_0110007 | 1 | Unchanged | A specific “project factor” KP shall be applied to account for the maturity of the program (e.g. stability of the mass budget, well identified design) and the confidence in the specification given to the project (this factor integrates a programmatic margin e.g. for growth potential for further developments). | NOTE The value of this factor is generally defined at system level and can be reduced during the development.
ECSS-E-ST-32-10C Rev.2 | ECSS - Superseded v1.0 | 4.1.4.3b | Requirement | ECSS-E-ST-32-10_0110008 | 1 | Unchanged | KP value shall be justified. | NOTE Justification can be performed based on relevant historical practice or on foreseen evolutions.
ECSS-E-ST-32-10C Rev.2 | ECSS - Superseded v1.0 | 4.1.4.4a | Requirement | ECSS-E-ST-32-10_0110009 | 1 | Unchanged | The qualification factor KQ shall be applied for satellites. | NOTE For satellites, the qualification loads are part of the specified loads and are accounted for in the dimensioning process. This is different for launch vehicles for which QL are consequences of the dimensioning process.
ECSS-E-ST-32-10C Rev.2 | ECSS - Superseded v1.0 | 4.1.5.2a | Requirement | ECSS-E-ST-32-10_0110010 | 1 | Unchanged | A “local design factor”, KLD shall be applied when the sizing approach or the local modelling are complex. | NOTE This factor accounts for specific uncertainties linked to the analysis difficulties or to the lack of reliable dimensioning methodology or criteria where significant stress gradients occur (e.g. geometric singularities, fitting, welding, riveting, bonding, holes, inserts and, for composite, lay-up drop out, sandwich core thickness change, variation of ply consolidation as a result of drape over corners).
ECSS-E-ST-32-10C Rev.2 | ECSS - Superseded v1.0 | 4.1.5.2b | Requirement | ECSS-E-ST-32-10_0110011 | 1 | Unchanged | KLD values shall be justified. | NOTE 1 Justification can be performed based on relevant historical practice, analytical or experimental means. NOTE 2 For satellites, a typical value of 1,2 is used in the following cases: · Composite structures discontinuities; · Sandwich structures discontinuities (face wrinkling, intracell buckling, honeycomb s hear); · Joints and inserts. NOTE 3 The use of a local design factor does not preclude appropriate engineering analysis (e.g. KLD does not cover the stress concentration factors) and assessment of all uncertainties.
ECSS-E-ST-32-10C Rev.2 | ECSS - Superseded v1.0 | 4.1.5.3a | Requirement | ECSS-E-ST-32-10_0110012 | 1 | Unchanged | A “margin policy” factor KMP shall be applied for launch vehicles. | NOTE This factor, used to give confidence to the design, covers (not exhaustive list): · the lack of knowledge on the failure modes and associated criteria. · the lack of knowledge on the effect of interaction of loadings. · the non-tested zones.
ECSS-E-ST-32-10C Rev.2 | ECSS - Superseded v1.0 | 4.1.5.3b | Requirement | ECSS-E-ST-32-10_0110013 | 1 | Unchanged | KMP values shall be justified. | NOTE 1 Justification can be performed based on relevant historical practice, analytical or experimental means. NOTE 2 KMP can have different values according to the structural area they are dedicated to.
ECSS-E-ST-32-10C Rev.2 | ECSS - Superseded v1.0 | 4.2.1a | Requirement | ECSS-E-ST-32-10_0110014 | 1 | Unchanged | QL, AL, DLL, DYL, and DUL, for the test and the design of satellite, expendable launch vehicles, pressurized hardware and man-rated system shall be calculated from the LL as specified in Figure 4-1 and Table 4-1. | NOTE 1 As a result of the launch vehicle-satellite coupled dynamic load analysis (LCDA) performed during the project design and verification phases, the knowledge of the LL can be modified during the course of the project, leading to a final estimation of the loads LLfinal. Then for final verification, it is used as a minimum: QL = KQ × LLfinal for qualification, and AL = KA × LLfinal for acceptance NOTE 2 The yield design factor of safety (FOSY) ensures a low probability of yielding during loading at DLL level. NOTE 3 The ultimate design factor of safety (FOSU) ensures a low probability of failure during loading at DLL level.
ECSS-E-ST-32-10C Rev.2 | ECSS - Superseded v1.0 | 4.2.1b | Requirement | ECSS-E-ST-32-10_0110015 | 1 | Unchanged | The application logic for factors of safety as given in Figure 4-1 shall be applied in a “recursive” manner from system level to subsystem level or lower levels of assembly.
ECSS-E-ST-32-10C Rev.2 | ECSS - Superseded v1.0 | 4.2.1c | Requirement | ECSS-E-ST-32-10_0110016 | 1 | Unchanged | DLL computed at each level shall be used as LL for analysis at their own level to compute the DLL for the next lower levels of assembly. | NOTE This is graphically shown in Figure 4-2.
ECSS-E-ST-32-10C Rev.2 | ECSS - Superseded v1.0 | 4.2.1d | Requirement | ECSS-E-ST-32-10_0110017 | 1 | Unchanged | For satellite, KQ shall be used only at system level in order to avoid repetitive application of qualification margins.
ECSS-E-ST-32-10C Rev.2 | ECSS - Superseded v1.0 | 4.2.2a | Requirement | ECSS-E-ST-32-10_0110018 | 1 | Unchanged | The QL shall be defined with a corrected KQ. | NOTE 1 The correction takes into account manufacturing variability and difficulties of having test conditions fully representative of flight conditions. NOTE 2 The commonly used method for defining the corrected KQ is presented in Annex A for information.
ECSS-E-ST-32-10C Rev.2 | ECSS - Superseded v1.0 | 4.3.1a | Requirement | ECSS-E-ST-32-10_0110019 | 1 | Unchanged | The test factors KQ and KA shall be selected from Table 4-2.
ECSS-E-ST-32-10C Rev.2 | ECSS - Superseded v1.0 | 4.3.2.1a | Requirement | ECSS-E-ST-32-10_0110020 | 1 | Unchanged | The factor of safety for metallic, FRP, sandwich, glass and ceramic structural parts shall be selected from Table 4-3.
ECSS-E-ST-32-10C Rev.2 | ECSS - Superseded v1.0 | 4.3.2.1b | Requirement | ECSS-E-ST-32-10_0110021 | 1 | Informative Change | For satellites and man-rated spacecraft, the factors provided in Table 4-3 shall apply for all additive loads including thermally induced loads.
ECSS-E-ST-32-10C Rev.2 | ECSS - Superseded v1.0 | 4.3.2.1c | Requirement | ECSS-E-ST-32-10_0110022 | 1 | Informative Change | For satellites and man rated spacecraft, when loads including thermally induced loads are relieving, both FOSU and FOSY shall be 1,0 or less. | NOTE See ECSS-E-ST-32.
ECSS-E-ST-32-10C Rev.2 | ECSS - Superseded v1.0 | 4.3.2.1d | Requirement | ECSS-E-ST-32-10_0110023 | 1 | Informative Change | For expendable launch vehicles, FOSU and FOSY associated with thermally induced loads shall be 1,0.
ECSS-E-ST-32-10C Rev.2 | ECSS - Superseded v1.0 | 4.3.2.1e | Requirement | ECSS-E-ST-32-10_0110034 | 1 | Created | For glass and ceramic structural parts the value for the FOSU verification by analysis only shall be agreed between the customer and the developer for each specific application. | NOTE NASA SSP 52005 specifies a figure of 5,0 for unpressurized glass and ceramics parts (analysis only).
ECSS-E-ST-32-10C Rev.2 | ECSS - Superseded v1.0 | 4.3.2.2a | Requirement | ECSS-E-ST-32-10_0110024 | 1 | Unchanged | The factor of safety for joints, inserts and connections shall be selected from Table 4-4.
ECSS-E-ST-32-10C Rev.2 | ECSS - Superseded v1.0 | 4.3.2.2b | Requirement | ECSS-E-ST-32-10_0110035 | 1 | Created | For expendable launch vehicles, FOSU and FOSY to failure, gapping and sliding, associated with thermally induced loads shall be 1,0.
ECSS-E-ST-32-10C Rev.2 | ECSS - Superseded v1.0 | 4.3.2.3a | Requirement | ECSS-E-ST-32-10_0110025 | 1 | Unchanged | The factor of safety for global and local buckling shall be selected from Table 4-5. | NOTE The factor of safety does not cover the knock down factors commonly used in buckling analyses - see Buckling handbook (ECSS-E-HB-32-24).
ECSS-E-ST-32-10C Rev.2 | ECSS - Superseded v1.0 | 4.3.2.4a | Requirement | ECSS-E-ST-32-10_0110026 | 1 | Unchanged | The factor of safety for pressurized hardware, engine feeding lines, and tank pressurisation lines shall be selected from Table 4-6 for the mechanical loads except the internal pressure. | NOTE 1 For internal pressure loadings and loads combination, see ECSS-E-ST-32-02. NOTE 2 Pressurized hardware is defined in ECSS-E-ST-32-02.
ECSS-E-ST-33-01C | ECSS - Superseded v1.0 | 4.2.2a | Requirement | ECSS-E-ST-33-01_0820001 | 1 | Created | A dedicated specific mechanism specification (SMS) shall be established in conformance with Annex A for each individual mechanism in a project, and agreed by the customer. NOTE The SMS specification identifies all specific requirements for a specific mechanism in a project, that are not covered by the present standard.
ECSS-E-ST-33-01C | ECSS - Superseded v1.0 | 4.2.3a | Requirement | ECSS-E-ST-33-01_0820002 | 1 | Created | SI-units and associated symbols system shall be used.
ECSS-E-ST-33-01C | ECSS - Superseded v1.0 | 4.2.4.1.1a | Requirement | ECSS-E-ST-33-01_0820003 | 1 | Created | The identification of delivered pieces of hardware, parts, components, sub-assemblies and assemblies shall carry at least the equipment title. NOTE 1 For the identification of pieces of hardware, parts, components, sub-assemblies, and assemblies of the mechanism, see clause 5.3.1.5 of ECSS-M-ST-40. NOTE 2 The identification can be removable. NOTE 3 The identification number and the equipment title can be defined by the contracting authority.
ECSS-E-ST-33-01C | ECSS - Superseded v1.0 | 4.2.4.1.2a | Requirement | ECSS-E-ST-33-01_0820004 | 1 | Created | Marking shall be applied on non-functional surfaces.
ECSS-E-ST-33-01C | ECSS - Superseded v1.0 | 4.2.4.1.2b | Requirement | ECSS-E-ST-33-01_0820005 | 1 | Created | Bearings shall not be marked by the use of vibro-etch marks on the lateral faces of the bearing races. NOTE Etched marks on the lateral faces of the bearing races affect the mounting tolerances of the bearing in the housing and the bearing’s tribological performance characteristics.
ECSS-E-ST-33-01C | ECSS - Superseded v1.0 | 4.2.4.2a | Requirement | ECSS-E-ST-33-01_0820006 | 1 | Created | Existing parts and components used in mechanisms shall have been previously qualified for the intended application according to a qualification procedure approved by the customer. NOTE Existing parts and components relate to parts and components that were not specifically developed for this specific application and cover commercially available and off-the-shelf hardware.
ECSS-E-ST-33-01C | ECSS - Superseded v1.0 | 4.2.4.2b | Recommendation | ECSS-E-ST-33-01_0820397 | 1 | Created | Existing parts and components used in mechanisms should have been previously qualified at part or component level.
ECSS-E-ST-33-01C | ECSS - Superseded v1.0 | 4.2.4.2c | Recommendation | ECSS-E-ST-33-01_0820398 | 1 | Created | Flight proven parts and components should be used. NOTE For the selection of not-flight proven parts and components, see ECSS-Q-ST-60 for EEE parts and ECSS-Q-ST-70 for materials and parts.
ECSS-E-ST-33-01C | ECSS - Superseded v1.0 | 4.2.4.3a | Requirement | ECSS-E-ST-33-01_0820009 | 1 | Created | All items having the same identification number shall be functionally and dimensionally interchangeable.
ECSS-E-ST-33-01C | ECSS - Superseded v1.0 | 4.2.4.4a | Recommendation | ECSS-E-ST-33-01_0820399 | 1 | Created | The mechanism should be designed to be maintenance free during storage and ground life.
ECSS-E-ST-33-01C | ECSS - Superseded v1.0 | 4.2.4.4b | Requirement | ECSS-E-ST-33-01_0820011 | 1 | Created | If the design is not maintenance free, the maintenance requirements shall be documented in the SMS, justified, agreed by the customer.
ECSS-E-ST-33-01C | ECSS - Superseded v1.0 | 4.2.4.4c | Requirement | ECSS-E-ST-33-01_0820012 | 1 | Created | If ground maintenance during storage or ground operation is not avoided, the maintenance procedures shall be provided.
ECSS-E-ST-33-01C | ECSS - Superseded v1.0 | 4.2.5.1a | Requirement | ECSS-E-ST-33-01_0820013 | 1 | Created | For all mechanisms, which are critical to mission success, conformance to the specified reliability figure shall be demonstrated according to the following methods: 1. electronic components: by parts count as a minimum or other methods approved by the customer; 2. mechanical parts: by stress analysis or other methods approved by the customer; 3. mechanical limited-life by life test approved by the customer.
ECSS-E-ST-33-01C | ECSS - Superseded v1.0 | 4.2.5.1b | Requirement | ECSS-E-ST-33-01_0820014 | 1 | Created | For non-critical mechanisms, conformance to the reliability figure shall be demonstrated by simplified methods (e.g. parts count or other methods accepted by the customer). NOTE The methods to achieve by design, derive by analysis, and demonstrate by test the specified reliability figures are presented in ECSS-Q-ST-30.
ECSS-E-ST-33-01C | ECSS - Superseded v1.0 | 4.2.5.1c | Requirement | ECSS-E-ST-33-01_0820015 | 1 | Created | Failure of one part or element shall not result in consequential damage to the equipment or other spacecraft components.
ECSS-E-ST-33-01C | ECSS - Superseded v1.0 | 4.2.5.1d | Requirement | ECSS-E-ST-33-01_0820016 | 1 | Created | For structural reliability aspects ECSS-E-ST-32 shall apply.
ECSS-E-ST-33-01C | ECSS - Superseded v1.0 | 4.2.5.1e | Requirement | ECSS-E-ST-33-01_0820017 | 1 | Created | Where structural failure of a mechanism can cause a catastrophic or critical hazardous event, fasteners and load carrying paths within mechanisms shall be designed in conformance with fracture control principles. NOTE Definitions of catastrophic and critical hazardous events are provided in ECSS-Q-ST-40. Fracture control principles are covered in ECSS-E-ST-32-01.
ECSS-E-ST-33-01C | ECSS - Superseded v1.0 | 4.2.5.2a | Requirement | ECSS-E-ST-33-01_0820018 | 1 | Created | During the design of the mechanism, all single point failure modes shall be identified.
ECSS-E-ST-33-01C | ECSS - Superseded v1.0 | 4.2.5.2b | Recommendation | ECSS-E-ST-33-01_0820400 | 1 | Created | All single points of failure should be eliminated by redundant components.
ECSS-E-ST-33-01C | ECSS - Superseded v1.0 | 4.2.5.2c | Requirement | ECSS-E-ST-33-01_0820020 | 1 | Created | If single points of failure cannot be avoided, they shall be justified by the supplier and approved by the customer.
ECSS-E-ST-33-01C | ECSS - Superseded v1.0 | 4.2.5.2d | Requirement | ECSS-E-ST-33-01_0820021 | 1 | Created | Redundancy concepts shall be agreed by the customer. NOTE Redundancy concepts are selected to minimize the number of single points of failure and to conform to the reliability requirements.
ECSS-E-ST-33-01C | ECSS - Superseded v1.0 | 4.2.5.2e | Requirement | ECSS-E-ST-33-01_0820022 | 1 | Created | Where a single point failure mode is identified and redundancy is not provided, compliance with the reliability, availability and maintainability requirements specified in ECSS-Q-ST-30 shall be demonstrated.
ECSS-E-ST-33-01C | ECSS - Superseded v1.0 | 4.2.5.2f | Requirement | ECSS-E-ST-33-01_0820023 | 1 | Created | Unless redundancy is achieved by the provision of a complete redundant mechanism, active elements of mechanisms, such as sensors, motor windings, brushes, actuators, switches and electronics, shall be redundant.
ECSS-E-ST-33-01C | ECSS - Superseded v1.0 | 4.2.5.2g | Requirement | ECSS-E-ST-33-01_0820024 | 1 | Created | Failure of one element or part shall not prevent the other redundant element or part from performing its intended function, nor the mechanism from meeting its performance requirements specified in the specific mechanism specification. NOTE High-reliability of a mechanism can be incorporated in a design by including component redundancy or high design margins. The aim is to deliver a design which is single failure tolerant.
ECSS-E-ST-33-01C | ECSS - Superseded v1.0 | 4.2.6a | Requirement | ECSS-E-ST-33-01_0820025 | 1 | Created | If operating the mechanism in air is detrimental to the performance of the mechanism over its complete mission, means for flushing the critical parts with an inert clean dry gas shall be provided. NOTE Example of detrimental cause to operate the mechanism in air is the presence of moisture or other deleterious contamination.
ECSS-E-ST-33-01C | ECSS - Superseded v1.0 | 4.2.6b | Requirement | ECSS-E-ST-33-01_0820026 | 1 | Created | Only lubricants qualified in respect to the residual humidity of the dry gas shall be used.
ECSS-E-ST-33-01C | ECSS - Superseded v1.0 | 4.3a | Requirement | ECSS-E-ST-33-01_0820027 | 1 | Created | The mechanism engineering shall consider every mission phase identified for the specific space programme and conform to the related mission requirements and environmental constraints. NOTE The mission starts with on-ground life of the mechanisms after assembly and is completed at the end of operational life of the space system.
ECSS-E-ST-33-01C | ECSS - Superseded v1.0 | 4.4.1a | Requirement | ECSS-E-ST-33-01_0820028 | 1 | Created | The mechanism functional performance shall conform to the system performance requirements.
ECSS-E-ST-33-01C | ECSS - Superseded v1.0 | 4.4.2a | Requirement | ECSS-E-ST-33-01_0820029 | 1 | Created | The kinematic requirements applicable to each position change shall be specified. NOTE For example, position over time, velocity and acceleration.
ECSS-E-ST-33-01C | ECSS - Superseded v1.0 | 4.4.2b | Requirement | ECSS-E-ST-33-01_0820030 | 1 | Created | Mechanical interface, position accuracy or velocity tolerances shall be specified and verified that they conform to the functional needs.
ECSS-E-ST-33-01C | ECSS - Superseded v1.0 | 4.4.2c | Requirement | ECSS-E-ST-33-01_0820031 | 1 | Created | The envelope of movement for each moving part shall be defined.
ECSS-E-ST-33-01C | ECSS - Superseded v1.0 | 4.4.2d | Requirement | ECSS-E-ST-33-01_0820032 | 1 | Created | The movement of each part shall ensure that there is no mechanical interference with any other part of the mechanism, the spacecraft, the payload or the launcher.
ECSS-E-ST-33-01C | ECSS - Superseded v1.0 | 4.5.2.1a | Requirement | ECSS-E-ST-33-01_0820033 | 1 | Created | Materials shall be selected in conformance with ECSS-Q-ST-70 clause 5, or be verified that they conform to requirements, approved by the customer. NOTE 1 For general requirements on materials used for space mechanisms, see ECSS-E-ST-32-08. The material requirements in 4.5.2.2 to 4.5.2.7 are specific to mechanisms. NOTE 2 For selection of materials, see ECSS-Q-ST-70-71. NOTE 3 For additional requirements relating to tribology, see clause 4.7.3
ECSS-E-ST-33-01C | ECSS - Superseded v1.0 | 4.5.2.2a | Requirement | ECSS-E-ST-33-01_0820034 | 1 | Created | For corrosion, ECSS-Q-ST-70-71 clause “Chemical (corrosion)” shall apply.
ECSS-E-ST-33-01C | ECSS - Superseded v1.0 | 4.5.2.3a | Requirement | ECSS-E-ST-33-01_0820035 | 1 | Created | For dissimilar metals, ECSS-Q-ST-70 clause 5.1.12 “Galvanic compatibility” shall apply. NOTE To fulfil requirement 4.5.2.3a, dissimilar metals should not be used in contact with each other, unless they have been treated in accordance to 4.5.2.3b or are resistant.
ECSS-E-ST-33-01C | ECSS - Superseded v1.0 | 4.5.2.3b | Requirement | ECSS-E-ST-33-01_0820036 | 1 | Created | Materials treatments to prevent galvanic and electrolytic corrosion shall be approved by the customer.
ECSS-E-ST-33-01C | ECSS - Superseded v1.0 | 4.5.2.4a | Requirement | ECSS-E-ST-33-01_0820037 | 1 | Created | Materials shall be selected as specified in ECSS-Q-ST-70-36.
ECSS-E-ST-33-01C | ECSS - Superseded v1.0 | 4.5.2.4b | Requirement | ECSS-E-ST-33-01_0820038 | 1 | Created | Materials with unknown characteristics shall be tested in conformance with ECSS-Q-ST-70-37.
ECSS-E-ST-33-01C | ECSS - Superseded v1.0 | 4.5.2.4c | Requirement | ECSS-E-ST-33-01_0820039 | 1 | Created | ECSS-Q-ST-70-71 clause “Stress corrosion resistance” shall apply.
ECSS-E-ST-33-01C | ECSS - Superseded v1.0 | 4.5.2.5a | Requirement | ECSS-E-ST-33-01_0820040 | 1 | Created | For fungus protection, ECSS-Q-ST-70-71 clause “Bacterial and fungus growth” shall apply.
ECSS-E-ST-33-01C | ECSS - Superseded v1.0 | 4.5.2.6a | Requirement | ECSS-E-ST-33-01_0820041 | 1 | Created | For flammable materials, ECSS-Q-ST-70-71 clause “Flammability” shall apply.
ECSS-E-ST-33-01C | ECSS - Superseded v1.0 | 4.5.2.6b | Requirement | ECSS-E-ST-33-01_0820042 | 1 | Created | For toxic materials, ECSS-Q-ST-70-71 clause “Offgassing and toxicity” shall apply.
ECSS-E-ST-33-01C | ECSS - Superseded v1.0 | 4.5.2.6c | Requirement | ECSS-E-ST-33-01_0820043 | 1 | Created | In manned space systems, flammable, toxic and unstable materials shall not be used.
ECSS-E-ST-33-01C | ECSS - Superseded v1.0 | 4.5.2.7a | Requirement | ECSS-E-ST-33-01_0820044 | 1 | Created | Materials and their coatings shall be selected so that their surface properties reduce induced emissions (stray light and others) below the levels of stray light specified in the SMS.
ECSS-E-ST-33-01C | ECSS - Superseded v1.0 | 4.5.2.8a | Requirement | ECSS-E-ST-33-01_0820045 | 1 | Created | The exposure to radiation shall not degrade the functional performance of the mechanism below the minimum functional performances specified in the SMS, over the complete mission.
ECSS-E-ST-33-01C | ECSS - Superseded v1.0 | 4.5.2.8b | Requirement | ECSS-E-ST-33-01_0820046 | 1 | Created | ECSS-Q-ST-70-71 clause “Radiation” shall apply.
ECSS-E-ST-33-01C | ECSS - Superseded v1.0 | 4.5.2.9a | Requirement | ECSS-E-ST-33-01_0820047 | 1 | Created | The exposure to atomic oxygen shall not degrade the functional performance of the mechanism below the minimum functional performances specified in the SMS, over the complete mission.
ECSS-E-ST-33-01C | ECSS - Superseded v1.0 | 4.5.2.9b | Requirement | ECSS-E-ST-33-01_0820048 | 1 | Created | ECSS-Q-ST-70-71 clause “Atomic oxygen” shall apply.
ECSS-E-ST-33-01C | ECSS - Superseded v1.0 | 4.5.2.10a | Requirement | ECSS-E-ST-33-01_0820049 | 1 | Created | For fluid compatibility, ECSS-Q-ST-70-71 clause “Fluid compatibility” shall apply.
ECSS-E-ST-33-01C | ECSS - Superseded v1.0 | 4.5.3a | Recommendation | ECSS-E-ST-33-01_0820401 | 1 | Created | The mechanism should not impose any operational constraints on the spacecraft and mission.
ECSS-E-ST-33-01C | ECSS - Superseded v1.0 | 4.5.3b | Requirement | ECSS-E-ST-33-01_0820051 | 1 | Created | If operational constraints are imposed by the mechanism, they shall be identified, justified and approved by the customer.
ECSS-E-ST-33-01C | ECSS - Superseded v1.0 | 4.5.3c | Requirement | ECSS-E-ST-33-01_0820052 | 1 | Created | All operational constraints shall be documented in the mechanism user manual. NOTE For the contents of the user manual, see Annex D.
ECSS-E-ST-33-01C | ECSS - Superseded v1.0 | 4.5.3d | Requirement | ECSS-E-ST-33-01_0820053 | 1 | Created | Mechanisms moving with limited oscillatory travel shall be identified.
ECSS-E-ST-33-01C | ECSS - Superseded v1.0 | 4.5.3e | Recommendation | ECSS-E-ST-33-01_0820402 | 1 | Created | All oscillatory rolling elements should be exercised over a complete revolution at regular intervals, according to an operational procedure agreed by the customer. NOTE Examples of oscillatory rolling elements are: ball bearing and nuts.
ECSS-E-ST-33-01C | ECSS - Superseded v1.0 | 4.5.3f | Requirement | ECSS-E-ST-33-01_0820055 | 1 | Created | Operational procedures to exercise the mechanism beyond the oscillatory travel range shall be defined.
ECSS-E-ST-33-01C | ECSS - Superseded v1.0 | 4.6.2a | Requirement | ECSS-E-ST-33-01_0820056 | 1 | Created | Thermo-mechanical interfaces shall be designed to take into account the stresses induced by the structure between the mechanism and its I/F attachment points.
ECSS-E-ST-33-01C | ECSS - Superseded v1.0 | 4.7.2a | Requirement | ECSS-E-ST-33-01_0820057 | 1 | Created | The mechanism design shall be compatible with operation on ground in ambient and thermal vacuum conditions.
ECSS-E-ST-33-01C | ECSS - Superseded v1.0 | 4.7.3.1a | Requirement | ECSS-E-ST-33-01_0820058 | 1 | Created | Mechanisms shall be designed with a lubrication function between surfaces in relative motion in order to ensure they conform to the mechanism performance requirements specified in the specific mechanism specification, throughout the specified lifetime. NOTE The lubrication function aims to provide the motorization margins and minimize wear.
ECSS-E-ST-33-01C | ECSS - Superseded v1.0 | 4.7.3.1b | Requirement | ECSS-E-ST-33-01_0820059 | 1 | Created | Mechanisms shall use only lubricants or lubricating surfaces qualified for the mission. NOTE 1 For example, environment, lifetime, contact pressure, temperature, number of cycles, minimum and maximum velocity of surfaces in relative motion. NOTE 2 For space environment, see ECSS-E-ST-10-04. NOTE 3 Vacuum is one of the main concerns regarding lubrication.
ECSS-E-ST-33-01C | ECSS - Superseded v1.0 | 4.7.3.1c | Requirement | ECSS-E-ST-33-01_0820060 | 1 | Created | It shall be verified that the degradation of the lubricant in the on-ground and in-orbit environments does not lead to a mechanism performance degradation below the limits specified in the SMS. NOTE Examples of such degradation are friction, wear and lubricant performance variability.
ECSS-E-ST-33-01C | ECSS - Superseded v1.0 | 4.7.3.1d | Requirement | ECSS-E-ST-33-01_0820061 | 1 | Created | The use of sliding surfaces shall be avoided.
ECSS-E-ST-33-01C | ECSS - Superseded v1.0 | 4.7.3.1e | Requirement | ECSS-E-ST-33-01_0820062 | 1 | Created | If requirement 4.7.3.1d cannot be met, sliding surfaces are used one of the surfaces shall be hard and the other shall be lubricated or shall be composed of a self-lubricating material. NOTE Example of self-lubricating material: polyimide resins.
ECSS-E-ST-33-01C | ECSS - Superseded v1.0 | 4.7.3.1f | Recommendation | ECSS-E-ST-33-01_0820403 | 1 | Created | Metal to metal tribological contacts should be composed of dissimilar materials, in conformance with 4.5.2.3.
ECSS-E-ST-33-01C | ECSS - Superseded v1.0 | 4.7.3.1g | Requirement | ECSS-E-ST-33-01_0820064 | 1 | Created | Metal to metal tribological sliding contacts shall be composed of dissimilar materials in conformance with 4.5.2.3.
ECSS-E-ST-33-01C | ECSS - Superseded v1.0 | 4.7.3.1h | Requirement | ECSS-E-ST-33-01_0820065 | 1 | Created | Prior to the application of lubricant and in order to facilitate adhesion or wetting of lubricant on the substrate surface, the surfaces shall be cleaned in conformance with a procedure approved by the customer.
ECSS-E-ST-33-01C | ECSS - Superseded v1.0 | 4.7.3.1i | Requirement | ECSS-E-ST-33-01_0820066 | 1 | Created | The cleaning of the surfaces prior to lubricant application shall not degrade the lubricating action.
ECSS-E-ST-33-01C | ECSS - Superseded v1.0 | 4.7.3.1j | Requirement | ECSS-E-ST-33-01_0820067 | 1 | Created | The lubricant shall conform to the molecular and particulate contamination requirements specified for the entire mission. NOTE For molecular and particulate contamination, see ECSS-Q-ST-70-01.
ECSS-E-ST-33-01C | ECSS - Superseded v1.0 | 4.7.3.2a | Requirement | ECSS-E-ST-33-01_0820068 | 1 | Created | During the lubrication of mechanism tribological surfaces, samples of representative material, surface roughness, surface cleanliness and surface orientation shall be co-deposited in each process run with the flight components so that verification checks can be performed.
ECSS-E-ST-33-01C | ECSS - Superseded v1.0 | 4.7.3.2b | Requirement | ECSS-E-ST-33-01_0820069 | 1 | Created | The thickness and adhesion of the lubricant on samples defined in requirement 4.7.3.2a shall be verified.
ECSS-E-ST-33-01C | ECSS - Superseded v1.0 | 4.7.3.2c | Requirement | ECSS-E-ST-33-01_0820070 | 1 | Created | The dry lubricant application process shall be verified with respect to lubricant performance and repeatability.
ECSS-E-ST-33-01C | ECSS - Superseded v1.0 | 4.7.3.3.1a | Requirement | ECSS-E-ST-33-01_0820071 | 1 | Created | The quantity of lubricant used shall be determined. NOTE This determination allows quantifying a surplus of lubricant at the end of the total lifetime of the mechanism.
ECSS-E-ST-33-01C | ECSS - Superseded v1.0 | 4.7.3.3.1b | Requirement | ECSS-E-ST-33-01_0820072 | 1 | Created | The quantity of lubricant shall take into account outgassing, creep and other sources of absorption or degradation.
ECSS-E-ST-33-01C | ECSS - Superseded v1.0 | 4.7.3.3.1c | Requirement | ECSS-E-ST-33-01_0820073 | 1 | Created | The effect of exposure to on-ground storage and related gravity effects, and other ground or in-orbit accelerations on lubricant distribution shall be validated.
ECSS-E-ST-33-01C | ECSS - Superseded v1.0 | 4.7.3.3.2a | Requirement | ECSS-E-ST-33-01_0820074 | 1 | Created | The outgassing rate of fluid lubricants shall be measured by a screening test approved by the customer. NOTE See ECSS-Q-ST-70-02.
ECSS-E-ST-33-01C | ECSS - Superseded v1.0 | 4.7.3.3.2b | Requirement | ECSS-E-ST-33-01_0820075 | 1 | Created | The limits of acceptance for material outgassing shall be in conformance with Table 4-1. NOTE The limits in Table 4-1 can be more stringent if the materials concerned are later used in critical areas. The use of materials conforming to the limits stated in Table 4-1 does not ensure that the spacecraft system or component remains uncontaminated. Specific requirements for mission involving advanced optical instruments are covered by the SMS, as identified in A.2.1<6>c.
ECSS-E-ST-33-01C | ECSS - Superseded v1.0 | 4.7.3.3.3a | Requirement | ECSS-E-ST-33-01_0820076 | 1 | Created | Anti-creep barriers shall be used to avoid migration of fluid lubricants to the external sensitive equipment agreed by the customer. NOTE It is also important to use the anti-creep barriers for sensitive equipment within the mechanism.
ECSS-E-ST-33-01C | ECSS - Superseded v1.0 | 4.7.3.3.3b | Requirement | ECSS-E-ST-33-01_0820077 | 1 | Created | Anti-creep barriers shall be used when migration of fluids lubricants causes a change of the lubricant amount on the parts to be lubricated resulting in mechanism performance degradation below the limits specified in the SMS.
ECSS-E-ST-33-01C | ECSS - Superseded v1.0 | 4.7.3.3.3c | Requirement | ECSS-E-ST-33-01_0820078 | 1 | Created | The integrity of the anti-creep barrier shall be verifiable by indicators. NOTE For example, UV-detectable.
ECSS-E-ST-33-01C | ECSS - Superseded v1.0 | 4.7.3.4.1a | Requirement | ECSS-E-ST-33-01_0820079 | 1 | Created | The life of tribological components shall be verified under worst case ground and flight conditions.
ECSS-E-ST-33-01C | ECSS - Superseded v1.0 | 4.7.3.4.2a | Requirement | ECSS-E-ST-33-01_0820080 | 1 | Created | Ball bearings shall be pre-loaded with a load calculated in order to withstand the mechanical environment during launch and throughout the mission.
ECSS-E-ST-33-01C | ECSS - Superseded v1.0 | 4.7.3.4.2b | Requirement | ECSS-E-ST-33-01_0820081 | 1 | Created | The calculation specified in requirement 4.7.3.4.2a shall be made available to the customer.
ECSS-E-ST-33-01C | ECSS - Superseded v1.0 | 4.7.3.4.2c | Recommendation | ECSS-E-ST-33-01_0820404 | 1 | Created | Pre-loading should be applied by solid pre-load or flexible pre-load produced by loading techniques without sliding at the bearing mounting interfaces.
ECSS-E-ST-33-01C | ECSS - Superseded v1.0 | 4.7.3.4.2d | Requirement | ECSS-E-ST-33-01_0820083 | 1 | Created | If pre-loading is not applied by 4.7.3.4.2c solutions, sliding shall be facilitated by a lubricated sliding sleeve, bush or dedicated tribological coating.
ECSS-E-ST-33-01C | ECSS - Superseded v1.0 | 4.7.3.4.2e | Requirement | ECSS-E-ST-33-01_0820084 | 1 | Created | If bearing gapping occurs during vibration, adequacy of lubricant and potential consequential mechanisms damage or degradation due to bearing components or shaft motion shall be demonstrated to conform to the specified functional performance and lifetime.
ECSS-E-ST-33-01C | ECSS - Superseded v1.0 | 4.7.3.4.2f | Requirement | ECSS-E-ST-33-01_0820085 | 1 | Created | Any set pre-load at component level shall be measured.
ECSS-E-ST-33-01C | ECSS - Superseded v1.0 | 4.7.3.4.2g | Recommendation | ECSS-E-ST-33-01_0820405 | 1 | Created | Bearing preload should be measured after final mechanism assembly.
ECSS-E-ST-33-01C | ECSS - Superseded v1.0 | 4.7.3.4.2h | Requirement | ECSS-E-ST-33-01_0820087 | 1 | Created | If bearing preload is not measured after final mechanism assembly, it shall be assessed by means of measurements approved by the customer.
ECSS-E-ST-33-01C | ECSS - Superseded v1.0 | 4.7.3.4.2i | Requirement | ECSS-E-ST-33-01_0820088 | 1 | Created | If bearing preload can be affected by the running-in process, the preload shall be confirmed after running-in.
ECSS-E-ST-33-01C | ECSS - Superseded v1.0 | 4.7.3.4.3a | Requirement | ECSS-E-ST-33-01_0820089 | 1 | Created | Mechanical cables under friction used on moving parts or assemblies shall be lubricated in conformance with 4.7.3.1, 4.7.3.2 and 4.7.3.3.
ECSS-E-ST-33-01C | ECSS - Superseded v1.0 | 4.7.4.1a | Requirement | ECSS-E-ST-33-01_0820090 | 1 | Created | The mechanism engineering shall conform to the thermal engineering requirements specified by the customer. NOTE For thermal control, see ECSS-E-ST-31.
ECSS-E-ST-33-01C | ECSS - Superseded v1.0 | 4.7.4.2a | Requirement | ECSS-E-ST-33-01_0820091 | 1 | Created | The thermal design of the mechanism shall ensure that all components are maintained within their qualification temperature range under all specified ground, test, launch and in-orbit conditions throughout the lifetime of the mechanism.
ECSS-E-ST-33-01C | ECSS - Superseded v1.0 | 4.7.4.2b | Requirement | ECSS-E-ST-33-01_0820092 | 1 | Created | The mechanism shall be compatible with on-ground thermal vacuum testing representative of in-orbit thermal conditions.
ECSS-E-ST-33-01C | ECSS - Superseded v1.0 | 4.7.4.2c | Requirement | ECSS-E-ST-33-01_0820093 | 1 | Created | The following minimum temperature margins defined in ECSS-E-ST-31 clause 3.2 shall be applied: 1. Acceptance margin: 5 K above specification 2. Qualification margin: 10 K above specification
ECSS-E-ST-33-01C | ECSS - Superseded v1.0 | 4.7.4.2d | Requirement | ECSS-E-ST-33-01_0820094 | 1 | Created | Unless the use of active thermal control is previously agreed with the customer, thermal control shall be passive.
ECSS-E-ST-33-01C | ECSS - Superseded v1.0 | 4.7.4.2e | Requirement | ECSS-E-ST-33-01_0820095 | 1 | Created | The mechanism design shall take into account the worst-case combinations (including uncertainties) of: 1. extremes of operational and survival steady-state, 2. transient temperatures, 3. mechanism heat dissipation, and 4. the temperature gradients across the mechanism. NOTE Failure to consider the effects of differential expansion can lead to a catastrophic failure.
ECSS-E-ST-33-01C | ECSS - Superseded v1.0 | 4.7.4.3a | Requirement | ECSS-E-ST-33-01_0820096 | 1 | Created | When using MLI, supported at discrete positions at the distance of not more than 100 mm, the following shall be provided: 1. between structural components and MLI hardware a minimum clearance of 20 mm (in out-of-plane direction to the MLI), 2. between MLI protected moving parts and other MLI hardware a minimum clearance of 35 mm (in out-of-plane direction to the MLI). NOTE Clearance is relative to moving parts of mechanisms or on spacecraft structure close to its moving paths.
ECSS-E-ST-33-01C | ECSS - Superseded v1.0 | 4.7.4.3b | Requirement | ECSS-E-ST-33-01_0820097 | 1 | Created | For other design solutions, it shall be verified that clearances with margins, agreed by the customer, are maintained throughout the mission. NOTE Example of such design solutions are MLI not supported at discrete positions or MLI supported at discrete positions which are more than 100 mm apart.
ECSS-E-ST-33-01C | ECSS - Superseded v1.0 | 4.7.4.3c | Requirement | ECSS-E-ST-33-01_0820098 | 1 | Created | The MLI clearance assessment shall take into account the dynamic envelopes of the MLI during vibration exposure and venting or purging or in orbit environment. NOTE For example, spin.
ECSS-E-ST-33-01C | ECSS - Superseded v1.0 | 4.7.5.1a | Requirement | ECSS-E-ST-33-01_0820099 | 1 | Created | Mechanisms shall be designed to meet the mechanical performance requirements and to withstand the specified environment during handling, transportation, testing, storage, launch and operation in orbit for the specified lifetime.
ECSS-E-ST-33-01C | ECSS - Superseded v1.0 | 4.7.5.2.1a | Requirement | ECSS-E-ST-33-01_0820100 | 1 | Created | Mechanisms in their different configurations shall conform to the specified stiffness, strength and safety requirements derived from the launcher and the spacecraft structural requirements.
ECSS-E-ST-33-01C | ECSS - Superseded v1.0 | 4.7.5.2.2a | Requirement | ECSS-E-ST-33-01_0820101 | 1 | Created | The load general requirements of ECSS-E-ST-32, shall apply in-orbit loads.
ECSS-E-ST-33-01C | ECSS - Superseded v1.0 | 4.7.5.2.2b | Requirement | ECSS-E-ST-33-01_0820102 | 1 | Created | The operational loads shall be added to the in-orbit loads. NOTE Operational loads are the loads generated by the mechanism during operation, including thermoelastic effects.
ECSS-E-ST-33-01C | ECSS - Superseded v1.0 | 4.7.5.2.2c | Requirement | ECSS-E-ST-33-01_0820103 | 1 | Created | The operational loads of the mechanisms shall be derived according to the functional dimensioning requirements based on dynamic performance analyses or test measurements in worst-case conditions.
ECSS-E-ST-33-01C | ECSS - Superseded v1.0 | 4.7.5.2.2d | Requirement | ECSS-E-ST-33-01_0820104 | 1 | Created | For the derivation of the operational loads, the related induced reaction of the spacecraft shall be taken into account.
ECSS-E-ST-33-01C | ECSS - Superseded v1.0 | 4.7.5.2.3a | Requirement | ECSS-E-ST-33-01_0820105 | 1 | Created | The worst-case condition requirements of ECSS-E-ST-32 clause 4.2.7 shall apply with the following modifications; for cases where a statistical distribution of the loads cannot be demonstrated, the limit loads shall be defined based on the worst-case conditions. NOTE Examples of cases where a statistical distribution of the loads cannot be demonstrated are mechanisms operating loads.
ECSS-E-ST-33-01C | ECSS - Superseded v1.0 | 4.7.5.2.5a | Requirement | ECSS-E-ST-33-01_0820106 | 1 | Created | For structural margin of safety requirements, ECSS-E-ST-32 shall apply.
ECSS-E-ST-33-01C | ECSS - Superseded v1.0 | 4.7.5.2.5b | Requirement | ECSS-E-ST-33-01_0820107 | 1 | Created | Mechanisms shall be designed with a positive margin of safety against yielding and against ultimate under all environmental and operational load conditions.
ECSS-E-ST-33-01C | ECSS - Superseded v1.0 | 4.7.5.2.5c | Requirement | ECSS-E-ST-33-01_0820108 | 1 | Created | The actual stress or load shall be considered at their worst case qualification level.
ECSS-E-ST-33-01C | ECSS - Superseded v1.0 | 4.7.5.2.5d | Requirement | ECSS-E-ST-33-01_0820109 | 1 | Created | The margin of safety (MOS) shall be derived from stresses or load.
ECSS-E-ST-33-01C | ECSS - Superseded v1.0 | 4.7.5.2.5e | Requirement | ECSS-E-ST-33-01_0820110 | 1 | Created | The margin of safety (MOS) shall employ the factors of safety (FOS) identified in clause 4.7.5.2.6.
ECSS-E-ST-33-01C | ECSS - Superseded v1.0 | 4.7.5.2.5f | Requirement | ECSS-E-ST-33-01_0820111 | 1 | Created | The margin of safety (MOS) shall be the smallest of the following values: MOS = (allowable stress limit / (actual stress x FOS)) -1, or MOS = (allowable load limit / (actual load x FOS)) -1
ECSS-E-ST-33-01C | ECSS - Superseded v1.0 | 4.7.5.2.5g | Requirement | ECSS-E-ST-33-01_0820112 | 1 | Created | The margin of safety (MOS) shall be greater than zero.
ECSS-E-ST-33-01C | ECSS - Superseded v1.0 | 4.7.5.2.6a | Requirement | ECSS-E-ST-33-01_0820113 | 1 | Created | For the structural factors of safety, requirements of ECSS-E-ST-32-10 shall apply.
ECSS-E-ST-33-01C | ECSS - Superseded v1.0 | 4.7.5.2.6b | Requirement | ECSS-E-ST-33-01_0820114 | 1 | Created | In the computation of safety margins the following minimum factors of safety shall be used for standard metallic materials: 1. yield stress factor of safety: 1,25 2. ultimate stress factor of safety: 1,5 3. buckling factor of safety: 2 4. minimum fatigue factor (cycles): 4
ECSS-E-ST-33-01C | ECSS - Superseded v1.0 | 4.7.5.2.6c | Requirement | ECSS-E-ST-33-01_0820115 | 1 | Created | Fatigue verification shall take into account thermoelastic cycles over all lifetime.
ECSS-E-ST-33-01C | ECSS - Superseded v1.0 | 4.7.5.2.6d | Requirement | ECSS-E-ST-33-01_0820116 | 1 | Created | Factors of safety for other materials shall be approved by the customer on a case by case basis.
ECSS-E-ST-33-01C | ECSS - Superseded v1.0 | 4.7.5.2.6e | Requirement | ECSS-E-ST-33-01_0820117 | 1 | Created | The following specific factors of safety shall apply: 1. For cables, stress factor of safety against rupture 3 2. For stops, shaft shoulders and recesses, against yield 2
ECSS-E-ST-33-01C | ECSS - Superseded v1.0 | 4.7.5.3.1a | Requirement | ECSS-E-ST-33-01_0820118 | 1 | Created | Actuators shall be sized to provide throughout the operational lifetime and over the full range of travel actuation torques (or forces) in conformance with 4.7.5.3.1d or 4.7.5.3.1e. NOTE 1 Example of actuators are electrical, mechanical and thermal. NOTE 2 Components providing helping torques or forces are treated as motorization.
ECSS-E-ST-33-01C | ECSS - Superseded v1.0 | 4.7.5.3.1b | Requirement | ECSS-E-ST-33-01_0820119 | 1 | Created | To derive the factored worst-case resistive torques (or forces), the components of resistance, considering in-orbit worst-case conditions (environmental effects), shall be multiplied by the minimum uncertainty factors specified in the resistive component columns of the Table 4-2. NOTE Example of such environmental effects are vacuum, temperature, and zero G.
ECSS-E-ST-33-01C | ECSS - Superseded v1.0 | 4.7.5.3.1c | Permission | ECSS-E-ST-33-01_0820406 | 1 | Created | The theoretical uncertainty factors in Table 4-2 may be reduced to the measured factors providing that the worst-case measured torque or force resistive components are determined by measurement according to a test procedure approved by the customer and demonstrate the adequacy of the uncertainty factor with respect to the dispersions of the resistive component functional performances.
ECSS-E-ST-33-01C | ECSS - Superseded v1.0 | 4.7.5.3.1d | Requirement | ECSS-E-ST-33-01_0820121 | 1 | Created | The minimum actuation torque (Tmin) shall be derived by the equation: where: • I is the inertial torque applied to a mechanism subjected to acceleration in an inertial frame of reference (e.g. spinning spacecraft, payload or other). • TD is the inertial resistance torque caused by the worst-case acceleration function specified by the customer at the mechanism level. • TL is the deliverable output torque, when specified by the customer.
ECSS-E-ST-33-01C | ECSS - Superseded v1.0 | 4.7.5.3.1e | Requirement | ECSS-E-ST-33-01_0820122 | 1 | Created | The minimum actuation force (Fmin) shall be derived by the equation: where: • I is the inertial force applied to a mechanism subjected to acceleration in an inertial frame of reference (e.g. spinning spacecraft, payload or other). • FD is the inertial resistance force caused by the worst-case acceleration function specified by the customer at the mechanism level. • FL is the deliverable output force, when specified by the customer. NOTE 1 Margins against any dynamic coupling between the mechanism and its payload are not covered by the above formulae, and they are addressed on a case by case basis when appropriate. NOTE 2 The inertial resistance torque (TD) or force (FD) (specified by the customer) apply to mechanisms which have a specified acceleration requirement or for which an indirect acceleration requirement can be deduced from speed, time or other (dynamic) requirements. NOTE 3 When a function of the mechanism is to deliver output torques (TL) or forces (FL) for further actuation at higher level, the output torque or force is derived by the customer according to the torque or force requirements specified in 4.7.5.3.1d and 4.7.5.3.1e., taking into account the specified uncertainty factors on the individual components of resistance and applying a motorization factor of two as presented as : where all components of resistance in the two equations above are related to the customer specific actuation application.
ECSS-E-ST-33-01C | ECSS - Superseded v1.0 | 4.7.5.3.1f | Requirement | ECSS-E-ST-33-01_0820123 | 1 | Created | The kinetic energy of the moving components, and its effects, shall not be taken into account to meet the specified motorization factor. NOTE Such effects are acceleration and deceleration force and torque of moving components.
ECSS-E-ST-33-01C | ECSS - Superseded v1.0 | 4.7.5.3.2a | Requirement | ECSS-E-ST-33-01_0820124 | 1 | Created | The actuation torque T (or force F ) is the summation of all the actuating components as specified in the following clauses 4.7.5.3.2c., 4.7.5.3.2d., 4.7.5.3.2e. NOTE Examples of actuating components are electro magnetic, pneumatic, active components, acting spring, and acting inertia.
ECSS-E-ST-33-01C | ECSS - Superseded v1.0 | 4.7.5.3.2b | Requirement | ECSS-E-ST-33-01_0820125 | 1 | Created | T (or force F) shall be greater or equal than Tmin (or Fmin) as calculated in the clause 4.7.5.3.1.
ECSS-E-ST-33-01C | ECSS - Superseded v1.0 | 4.7.5.3.2c | Requirement | ECSS-E-ST-33-01_0820126 | 1 | Created | When the actuation torque (or force) is supplied by an electronic controlled device, the actuation torque (or force) supplied by this device shall be derived considering worst-case conditions. NOTE 1 Example of such electronic devices are an electromagnetic motor, or piezo actuator, or pneumatic, or active components. NOTE 2 Example of such worst case conditions are supplied voltage, current, and frequency.
ECSS-E-ST-33-01C | ECSS - Superseded v1.0 | 4.7.5.3.2d | Requirement | ECSS-E-ST-33-01_0820127 | 1 | Created | When part of the actuation torque (or force) is provided by inertia means, the actuation torque (or force) supplied by the inertia shall: 1. be derived considering worst-case conditions defined and agreed by the customer. 2. be multiplied by the maximum uncertainty factor of 0,9 and then comply with the equations in clause 4.7.5.3.1. NOTE Inertia is calculated in the appropriate reference frame and according to the type of movement.
ECSS-E-ST-33-01C | ECSS - Superseded v1.0 | 4.7.5.3.2e | Requirement | ECSS-E-ST-33-01_0820128 | 1 | Created | When the actuation torque (or force) is supplied by a spring actuator, the actuation torque (or force) supplied by the spring, shall be derived considering worst-case conditions, and be multiplied by the maximum uncertainty factor of 0,8.
ECSS-E-ST-33-01C | ECSS - Superseded v1.0 | 4.7.5.3.2f | Requirement | ECSS-E-ST-33-01_0820129 | 1 | Created | Spring actuators shall be redundant unless it is 1. agreed by the customer, 2. verified by analysis and test that the spring sizing and functional performance characteristics meet the specified reliability of the mission, and 3. verified that a spring failure can not cause any catastrophic, critical or major hazardous event in conformance with ECSS-Q-ST-40, clause 6.4.
ECSS-E-ST-33-01C | ECSS - Superseded v1.0 | 4.7.5.3.2g | Recommendation | ECSS-E-ST-33-01_0820407 | 1 | Created | Actuating torques or forces based on hysteresis, harness generated, or any item whose primary function is not to provide torques or forces, should not be used as a motorization source.
ECSS-E-ST-33-01C | ECSS - Superseded v1.0 | 4.7.5.3.2h | Requirement | ECSS-E-ST-33-01_0820131 | 1 | Created | If torques (or forces) based on hysteresis, harness generated, or any item whose primary function is not to provide torques or forces are used as motorization sources their use shall: 1. be justified, 2. agreed by the customer, and 3. the adequacy of the uncertainty factor with respect to the dispersion of the component actuation functional performances verified by analysis and test.
ECSS-E-ST-33-01C | ECSS - Superseded v1.0 | 4.7.5.4.1a | Requirement | ECSS-E-ST-33-01_0820132 | 1 | Created | Where parts or components are intended for possible replacement or re-installation, they shall be designed to ensure they can only be installed in the correct orientation and position.
ECSS-E-ST-33-01C | ECSS - Superseded v1.0 | 4.7.5.4.1b | Requirement | ECSS-E-ST-33-01_0820133 | 1 | Created | Mechanisms using deformable elements shall be designed to ensure they can only be installed in the correct orientation and position. NOTE Examples of such mechanisms are crush dampers.
ECSS-E-ST-33-01C | ECSS - Superseded v1.0 | 4.7.5.4.1c | Requirement | ECSS-E-ST-33-01_0820134 | 1 | Created | The design of replaceable items shall inhibit the reuse in the mechanism or spacecraft in the un-refurbished state.
ECSS-E-ST-33-01C | ECSS - Superseded v1.0 | 4.7.5.4.2a | Requirement | ECSS-E-ST-33-01_0820135 | 1 | Created | Unless monitored at spacecraft system level, the design of mechanisms shall include means to monitor the execution of its main functions.
ECSS-E-ST-33-01C | ECSS - Superseded v1.0 | 4.7.5.4.2b | Requirement | ECSS-E-ST-33-01_0820136 | 1 | Created | Mission critical mechanisms shall be designed in such way that monitoring information of its critical functions is accessible to the spacecraft telemetry. NOTE For telemetry requirements, see ECSS-E-ST-70-11, clause 5.9.5
ECSS-E-ST-33-01C | ECSS - Superseded v1.0 | 4.7.5.4.3a | Requirement | ECSS-E-ST-33-01_0820137 | 1 | Created | Latching mechanisms used to assure positive locking shall be designed to avoid inadvertent opening by vibration or shock occurring during the mission.
ECSS-E-ST-33-01C | ECSS - Superseded v1.0 | 4.7.5.4.3b | Requirement | ECSS-E-ST-33-01_0820138 | 1 | Created | Unless agreed by the customer, locking or latching mechanisms shall provide an indication of whether the latch or lock is open or closed.
ECSS-E-ST-33-01C | ECSS - Superseded v1.0 | 4.7.5.4.3c | Requirement | ECSS-E-ST-33-01_0820139 | 1 | Created | Electrically actuated deployable items shall use positive latching or locking.
ECSS-E-ST-33-01C | ECSS - Superseded v1.0 | 4.7.5.4.3d | Requirement | ECSS-E-ST-33-01_0820140 | 1 | Created | The latch capture range shall ensure capture of the mechanism over the complete range of temperatures or temperature gradients and manufacturing and assembly tolerances.
ECSS-E-ST-33-01C | ECSS - Superseded v1.0 | 4.7.5.4.3e | Requirement | ECSS-E-ST-33-01_0820141 | 1 | Created | The design shall not prevent subsequent successful latching if latching is not achieved on the initial completion of motion.
ECSS-E-ST-33-01C | ECSS - Superseded v1.0 | 4.7.5.4.3f | Requirement | ECSS-E-ST-33-01_0820142 | 1 | Created | Latches shall be self locking.
ECSS-E-ST-33-01C | ECSS - Superseded v1.0 | 4.7.5.4.3g | Requirement | ECSS-E-ST-33-01_0820143 | 1 | Created | Latches shall be resettable for ground testing.
ECSS-E-ST-33-01C | ECSS - Superseded v1.0 | 4.7.5.4.3h | Requirement | ECSS-E-ST-33-01_0820144 | 1 | Created | Off-load mechanisms shall be capable of being operated manually.
ECSS-E-ST-33-01C | ECSS - Superseded v1.0 | 4.7.5.4.3i | Requirement | ECSS-E-ST-33-01_0820145 | 1 | Created | Shock loads for latches and locks shall be derived by analysis or test, and specified in the mechanism requirements specification.
ECSS-E-ST-33-01C | ECSS - Superseded v1.0 | 4.7.5.4.4a | Requirement | ECSS-E-ST-33-01_0820146 | 1 | Created | Mechanisms with restricted travel or rotation shall be provided with regular or emergency mechanical end stops to limit their motion and travel extremes to the maximum position specified in the SMS.
ECSS-E-ST-33-01C | ECSS - Superseded v1.0 | 4.7.5.4.4b | Requirement | ECSS-E-ST-33-01_0820147 | 1 | Created | End stops shall be provided to prevent interference with interfacing equipment. NOTE Regular end stops are provided for proper functioning of the actuated item.
ECSS-E-ST-33-01C | ECSS - Superseded v1.0 | 4.7.5.4.4c | Requirement | ECSS-E-ST-33-01_0820148 | 1 | Created | The mechanical end stops and arresting mechanisms shall be designed to withstand without damage the maximum shock loads with the structural margins defined in clause 4.7.5.4.5.
ECSS-E-ST-33-01C | ECSS - Superseded v1.0 | 4.7.5.4.4d | Requirement | ECSS-E-ST-33-01_0820149 | 1 | Created | The end stop sizing shall conform to the separable contact surfaces requirements specified in 4.7.5.4.5.
ECSS-E-ST-33-01C | ECSS - Superseded v1.0 | 4.7.5.4.4e | Requirement | ECSS-E-ST-33-01_0820150 | 1 | Created | The end stop sizing shall take into account the worst-case loads, including the shock loads.
ECSS-E-ST-33-01C | ECSS - Superseded v1.0 | 4.7.5.4.4f | Requirement | ECSS-E-ST-33-01_0820151 | 1 | Created | Contact with an end stop shall not result in a non-recoverable situation. NOTE In case of specific application where this requirement is a main design driver, an alternative solution for emergency end stop can be adopted if agreed by the customer.
ECSS-E-ST-33-01C | ECSS - Superseded v1.0 | 4.7.5.4.4g | Requirement | ECSS-E-ST-33-01_0820152 | 1 | Created | Electrical deployment indicators shall not be used as mechanical end stops. NOTE Example of electrical deployment indicators are micro-switches.
ECSS-E-ST-33-01C | ECSS - Superseded v1.0 | 4.7.5.4.4h | Requirement | ECSS-E-ST-33-01_0820153 | 1 | Created | The mating surfaces used in separable end stops shall be Ra <0,4 mm.
ECSS-E-ST-33-01C | ECSS - Superseded v1.0 | 4.7.5.4.5a | Requirement | ECSS-E-ST-33-01_0820154 | 1 | Created | Except for gears and ball or journal bearings, separable contact surfaces shall be designed to maintain adhesion forces below the specified limits.
ECSS-E-ST-33-01C | ECSS - Superseded v1.0 | 4.7.5.4.5b | Requirement | ECSS-E-ST-33-01_0820155 | 1 | Created | Except for gears and ball or journal bearings, the contact between the mating surfaces shall be characterized. NOTE Characterisation includes surfaces roughness, hardness, material properties, and contact geometry.
ECSS-E-ST-33-01C | ECSS - Superseded v1.0 | 4.7.5.4.5c | Requirement | ECSS-E-ST-33-01_0820156 | 1 | Created | Except for gears and ball or journal bearings, the repeatability of the contact between the mating surfaces shall be verified and agreed by the customer. NOTE Repeatability includes contact loads, contact area, contact stress, and alignment.
ECSS-E-ST-33-01C | ECSS - Superseded v1.0 | 4.7.5.4.5d | Requirement | ECSS-E-ST-33-01_0820157 | 1 | Created | Except for gears and ball or journal bearings, the peak hertzian contact stress shall be verified to be below 93 % of the yield limit of the weakest material.
ECSS-E-ST-33-01C | ECSS - Superseded v1.0 | 4.7.5.4.5e | Requirement | ECSS-E-ST-33-01_0820158 | 1 | Created | Except for gears and ball or journal bearings, sliding at the separable contact surfaces before separation shall be prevented, in order to avoid potential contact surface property changes.
ECSS-E-ST-33-01C | ECSS - Superseded v1.0 | 4.7.5.4.5f | Requirement | ECSS-E-ST-33-01_0820159 | 1 | Created | Except for gears and ball or journal bearings, the functional dimensioning of the actuator which separates the contact surfaces shall be 1. sized in conformance with clause 4.7.5.3, and 2. verified by test under representative environmental conditions to conform to clause 4.7.5.3.
ECSS-E-ST-33-01C | ECSS - Superseded v1.0 | 4.7.5.4.5g | Requirement | ECSS-E-ST-33-01_0820160 | 1 | Created | Except for gears and ball or journal bearings, and unless one surface is a self-lubricating material, when metallic material mating or separating surfaces subject to relative motion are used, they shall 1. have a minimum hardness of 500 HV, and 2. either: (a) be composed of dissimilar material, or (b) at least one of the two surfaces have a dissimilar coating. NOTE 1 Example of self-lubrificating material is bronze. NOTE 2 Examples of dissimilar coatings are nitride, carbide or oxide. NOTE 3 The use of bonded or sputtered MoS2 or polymeric materials is not excluded.
ECSS-E-ST-33-01C | ECSS - Superseded v1.0 | 4.7.5.4.6a | Requirement | ECSS-E-ST-33-01_0820161 | 1 | Created | Ball bearings made of hardened steel as defined in ISO 76 Edition 2 Amendment 1 subclause 1, shall be sized concerning the static load rating in conformance with ISO 76 Edition 2 Amendment 1 subclause 2, with respect to the maximum allowable hertzian contact stress.
ECSS-E-ST-33-01C | ECSS - Superseded v1.0 | 4.7.5.4.6b | Requirement | ECSS-E-ST-33-01_0820162 | 1 | Created | The sizing of ball bearings made of materials other than hardened steel shall be agreed by the customer.
ECSS-E-ST-33-01C | ECSS - Superseded v1.0 | 4.7.5.4.6c | Recommendation | ECSS-E-ST-33-01_0820408 | 1 | Created | Ball bearings should be shielded.
ECSS-E-ST-33-01C | ECSS - Superseded v1.0 | 4.7.5.4.7a | Requirement | ECSS-E-ST-33-01_0820164 | 1 | Created | Dimensioning and sizing of gears shall be performed in conformance with, ISO 6336, ISO 677, and ISO 678.
ECSS-E-ST-33-01C | ECSS - Superseded v1.0 | 4.7.5.4.8a | Requirement | ECSS-E-ST-33-01_0820165 | 1 | Created | When designing and locating mechanisms, clearance shall be provided to prevent movable and actuating elements from: 1. interfering (collision) with the structure, 2. contacting with electrical wiring and components, thermal insulation, or other subsystem components, 3. puncturing of fluid lines, valves and tanks, and 4. blocking optical paths.
ECSS-E-ST-33-01C | ECSS - Superseded v1.0 | 4.7.5.4.8b | Requirement | ECSS-E-ST-33-01_0820166 | 1 | Created | Clearances shall be verified by analysis using worst-case tolerance budgets including thermoelastic effects and operational loads.
ECSS-E-ST-33-01C | ECSS - Superseded v1.0 | 4.7.5.4.8c | Requirement | ECSS-E-ST-33-01_0820167 | 1 | Created | Clearances shall be verified by inspection.
ECSS-E-ST-33-01C | ECSS - Superseded v1.0 | 4.7.5.4.8d | Recommendation | ECSS-E-ST-33-01_0820409 | 1 | Created | Clearances should be at least 3 times its associated tolerance.
ECSS-E-ST-33-01C | ECSS - Superseded v1.0 | 4.7.5.4.9a | Requirement | ECSS-E-ST-33-01_0820169 | 1 | Created | For MLI clearance, clause 4.7.4.3 shall apply.
ECSS-E-ST-33-01C | ECSS - Superseded v1.0 | 4.7.5.4.10a | Requirement | ECSS-E-ST-33-01_0820170 | 1 | Created | Threaded parts and locating devices shall use secondary, positive locking.
ECSS-E-ST-33-01C | ECSS - Superseded v1.0 | 4.7.5.4.10b | Requirement | ECSS-E-ST-33-01_0820171 | 1 | Created | Threaded fasteners shall be made from materials, which are not susceptible to stress corrosion cracking. NOTE 1 For materials preferred list, see ECSS-Q-ST-70-36. For other materials validation, see ECSS-Q-ST-70-37. NOTE 2 For manufacturing of threaded fasteners see ECSS-Q-ST-70-46.
ECSS-E-ST-33-01C | ECSS - Superseded v1.0 | 4.7.5.4.10c | Requirement | ECSS-E-ST-33-01_0820172 | 1 | Created | Threaded fasteners shall be designed to be fail-safe.
ECSS-E-ST-33-01C | ECSS - Superseded v1.0 | 4.7.5.4.11a | Requirement | ECSS-E-ST-33-01_0820173 | 1 | Created | Unless the mechanism is hermetically sealed or sized in all its functions and performances for internal pressure build-up, all closed cavities shall be provided with a venting hole sized according to the launch ascent depressurisation profile.
ECSS-E-ST-33-01C | ECSS - Superseded v1.0 | 4.7.5.4.11b | Requirement | ECSS-E-ST-33-01_0820174 | 1 | Created | The method and design of venting shall prevent particles contamination of bearings, optics and external sensitive components agreed by the customer. NOTE 1 It is important to prevent also particles contamination of the sensitive components within the mechanism. NOTE 2 Filters with mesh size of 1 to 2 microns placed in the venting path are means to prevent particles contamination.
ECSS-E-ST-33-01C | ECSS - Superseded v1.0 | 4.7.5.4.11c | Requirement | ECSS-E-ST-33-01_0820175 | 1 | Created | If venting to the outside of a lubricated enclosure is implemented, compatibility of the lubricant with the other spacecraft materials used and with contamination requirements specified in the specific mechanism specification shall be verified.
ECSS-E-ST-33-01C | ECSS - Superseded v1.0 | 4.7.5.4.12a | Recommendation | ECSS-E-ST-33-01_0820410 | 1 | Created | Pyrotechnic and other release and locking device actuators should be redundant. NOTE Example of such actuators are thermal knives, memory metal and paraffin actuators.
ECSS-E-ST-33-01C | ECSS - Superseded v1.0 | 4.7.5.4.12b | Requirement | ECSS-E-ST-33-01_0820177 | 1 | Created | Where no actuator redundancy is provided, redundancy shall be provided by duplicating up to and including the level of the initiators, heating element or equivalent for non-pyrotechnic devices, and its power supply.
ECSS-E-ST-33-01C | ECSS - Superseded v1.0 | 4.7.5.4.12c | Requirement | ECSS-E-ST-33-01_0820178 | 1 | Created | The conformity of the design, material and manufacture of elements to be cut used in release and locking devices to the reliability requirements specified in the SMS shall be verified by test. NOTE Example of such elements are bolts, rods and cables.
ECSS-E-ST-33-01C | ECSS - Superseded v1.0 | 4.7.5.4.12d | Requirement | ECSS-E-ST-33-01_0820179 | 1 | Created | The operation of release devices shall be compatible with the cleanliness requirements.
ECSS-E-ST-33-01C | ECSS - Superseded v1.0 | 4.7.5.4.12e | Requirement | ECSS-E-ST-33-01_0820180 | 1 | Created | All debris shall be contained.
ECSS-E-ST-33-01C | ECSS - Superseded v1.0 | 4.7.5.4.12f | Requirement | ECSS-E-ST-33-01_0820181 | 1 | Created | If critical, contamination shall be measured.
ECSS-E-ST-33-01C | ECSS - Superseded v1.0 | 4.7.5.4.12g | Requirement | ECSS-E-ST-33-01_0820182 | 1 | Created | Shock loads for release and locking devices shall be derived by analysis or test, and specified in the mechanism requirements specification.
ECSS-E-ST-33-01C | ECSS - Superseded v1.0 | 4.7.6a | Requirement | ECSS-E-ST-33-01_0820183 | 1 | Created | Pyrotechnic actuators shall be designed in conformance with ECSS-E-ST-33-11.
ECSS-E-ST-33-01C | ECSS - Superseded v1.0 | 4.7.7.1.1a | Requirement | ECSS-E-ST-33-01_0820184 | 1 | Created | Mechanisms shall be designed to meet all the requirements regarding electrical interfaces and performances.
ECSS-E-ST-33-01C | ECSS - Superseded v1.0 | 4.7.7.1.1b | Requirement | ECSS-E-ST-33-01_0820185 | 1 | Created | Mechanisms shall exhibit stable electrical characteristics and electromechanical transfer functions throughout their specified period of life.
ECSS-E-ST-33-01C | ECSS - Superseded v1.0 | 4.7.7.1.1c | Requirement | ECSS-E-ST-33-01_0820186 | 1 | Created | Electrical power consumption, generation and thermal dissipation shall be quantified by design.
ECSS-E-ST-33-01C | ECSS - Superseded v1.0 | 4.7.7.1.1d | Requirement | ECSS-E-ST-33-01_0820187 | 1 | Created | Fault propagation shall be prevented.
ECSS-E-ST-33-01C | ECSS - Superseded v1.0 | 4.7.7.1.1e | Requirement | ECSS-E-ST-33-01_0820188 | 1 | Created | Generated electrical disturbances shall conform to the project specific EMC requirements.
ECSS-E-ST-33-01C | ECSS - Superseded v1.0 | 4.7.7.1.1f | Requirement | ECSS-E-ST-33-01_0820189 | 1 | Created | If brush motors are used, it shall be verified under representative environment and over specified lifetime that debris generation does not result in contamination.
ECSS-E-ST-33-01C | ECSS - Superseded v1.0 | 4.7.7.1.1g | Requirement | ECSS-E-ST-33-01_0820190 | 1 | Created | If brush motors are used, it shall be verified under representative environment and over specified lifetime that debris generation does not result in electrical failure. NOTE For example, short circuit of commutators.
ECSS-E-ST-33-01C | ECSS - Superseded v1.0 | 4.7.7.1.1h | Requirement | ECSS-E-ST-33-01_0820191 | 1 | Created | If brush motors are used, it shall be verified under representative environment and over specified lifetime that brush wear does not result in functional performance degradation.
ECSS-E-ST-33-01C | ECSS - Superseded v1.0 | 4.7.7.1.1i | Requirement | ECSS-E-ST-33-01_0820192 | 1 | Created | If brush motors are used, it shall be verified under representative environment and over specified lifetime that long storage period does not result in functional performance degradation.
ECSS-E-ST-33-01C | ECSS - Superseded v1.0 | 4.7.7.2a | Requirement | ECSS-E-ST-33-01_0820193 | 1 | Created | Electrical wires shall be insulated from the structure and from each other by not less than 10 MW measured with a DC voltage of 500 V applied.
ECSS-E-ST-33-01C | ECSS - Superseded v1.0 | 4.7.7.2b | Requirement | ECSS-E-ST-33-01_0820194 | 1 | Created | Electric motor windings shall be insulated from the structure and from each other by not less than 100 MW measured with a DC voltage five times the worst-case flight operating voltage.
ECSS-E-ST-33-01C | ECSS - Superseded v1.0 | 4.7.7.3a | Requirement | ECSS-E-ST-33-01_0820195 | 1 | Created | Electrical wires shall be designed to withstand a high voltage of 500 V AC (50 Hz) applied between each other or between wires and the structure without causing disruptive discharges.
ECSS-E-ST-33-01C | ECSS - Superseded v1.0 | 4.7.7.3b | Requirement | ECSS-E-ST-33-01_0820196 | 1 | Created | Electric motor windings shall be designed to withstand the following high voltage applied between each other or between windings and the structure without causing disruptive discharge: 1. 250 V AC (worst flight operating motor voltage up to 50 V), 2. 500 V AC (worst flight operating motor voltage up to 100 V).
ECSS-E-ST-33-01C | ECSS - Superseded v1.0 | 4.7.7.4a | Requirement | ECSS-E-ST-33-01_0820197 | 1 | Created | Each mechanism shall be electrically bonded to the spacecraft structure or its carrying equipment.
ECSS-E-ST-33-01C | ECSS - Superseded v1.0 | 4.7.7.4b | Requirement | ECSS-E-ST-33-01_0820198 | 1 | Created | If electronic or electrical components are mounted internally to or externally on the mechanism a ground bonding strap shall be used between the mechanism housing and the mounting ground plane.
ECSS-E-ST-33-01C | ECSS - Superseded v1.0 | 4.7.7.4c | Recommendation | ECSS-E-ST-33-01_0820411 | 1 | Created | If electronic or electrical components are mounted internally to or externally on the mechanism, the length-to-width ratio of the bonding strap should be smaller than four.
ECSS-E-ST-33-01C | ECSS - Superseded v1.0 | 4.7.7.4d | Requirement | ECSS-E-ST-33-01_0820200 | 1 | Created | If electronic or electrical components are mounted internally to or externally on the mechanism, the DC resistance, between the mechanism bonding reference point and the mounting ground plane or carrying equipment ground plane in both polarities, shall be less than 10 mW.
ECSS-E-ST-33-01C | ECSS - Superseded v1.0 | 4.7.7.4e | Requirement | ECSS-E-ST-33-01_0820201 | 1 | Created | If electronic or electrical components are mounted internally to or externally on the mechanism, the DC resistance, between any point on the mechanism housing and the bonding point reference of the mechanism, shall be less than 5 mW.
ECSS-E-ST-33-01C | ECSS - Superseded v1.0 | 4.7.7.4f | Requirement | ECSS-E-ST-33-01_0820202 | 1 | Created | Where the grounding is to provide protection against electrostatic discharge only and the mechanism contains no electronics, the DC resistance shall be less than 0,1 W.
ECSS-E-ST-33-01C | ECSS - Superseded v1.0 | 4.7.7.5a | Requirement | ECSS-E-ST-33-01_0820203 | 1 | Created | With the exception of the bonding strap for grounding, all electrical connections to the mechanism shall be made through electrical connectors of a type qualified for the intended application.
ECSS-E-ST-33-01C | ECSS - Superseded v1.0 | 4.7.7.5b | Recommendation | ECSS-E-ST-33-01_0820412 | 1 | Created | Flying leads should be avoided.
ECSS-E-ST-33-01C | ECSS - Superseded v1.0 | 4.7.7.5c | Requirement | ECSS-E-ST-33-01_0820205 | 1 | Created | Connector types and configurations shall be selected to preclude damage or inadvertent operation resulting from mis-mating. NOTE For example, for the number of pins.
ECSS-E-ST-33-01C | ECSS - Superseded v1.0 | 4.7.7.5d | Requirement | ECSS-E-ST-33-01_0820206 | 1 | Created | Electrical connectors shall be redundant.
ECSS-E-ST-33-01C | ECSS - Superseded v1.0 | 4.7.7.6a | Requirement | ECSS-E-ST-33-01_0820207 | 1 | Created | Mechanisms containing electrical parts and circuitry shall be protected against overcurrent due to abnormal applied voltage or internal conditions in conformance with ECSS-E-ST-20, clause 5.8.1. NOTE The current protection can be provided externally.
ECSS-E-ST-33-01C | ECSS - Superseded v1.0 | 4.7.7.6b | Requirement | ECSS-E-ST-33-01_0820208 | 1 | Created | The mechanism shall be protected against the generation of over voltage in conformance with ECSS-E-ST-20, clause 5.8.1.
ECSS-E-ST-33-01C | ECSS - Superseded v1.0 | 4.7.7.7a | Requirement | ECSS-E-ST-33-01_0820209 | 1 | Created | Routing shall be designed to be reproducible.
ECSS-E-ST-33-01C | ECSS - Superseded v1.0 | 4.7.7.7b | Requirement | ECSS-E-ST-33-01_0820210 | 1 | Created | Implementation shall be verified.
ECSS-E-ST-33-01C | ECSS - Superseded v1.0 | 4.7.7.7c | Requirement | ECSS-E-ST-33-01_0820211 | 1 | Created | Resistive torques or forces shall be measured under worst-case conditions.
ECSS-E-ST-33-01C | ECSS - Superseded v1.0 | 4.7.7.7d | Requirement | ECSS-E-ST-33-01_0820212 | 1 | Created | The relative position of cables within the harness shall not change during motion. NOTE The four previous requirements are introduced in order to achieve reproducible resistive torques or forces of moving cable harness.
ECSS-E-ST-33-01C | ECSS - Superseded v1.0 | 4.7.7.7e | Requirement | ECSS-E-ST-33-01_0820213 | 1 | Created | Connections shall be protected from harness induced loads.
ECSS-E-ST-33-01C | ECSS - Superseded v1.0 | 4.7.7.8a | Requirement | ECSS-E-ST-33-01_0820214 | 1 | Created | Mechanisms shall conform to the spacecraft system requirements on magnetic cleanliness in conformance with ECSS-E-ST-20-07, and conductivity of surfaces for electrostatic discharge (ESD) protection in conformance with ECSS-E-ST-20-06.
ECSS-E-ST-33-01C | ECSS - Superseded v1.0 | 4.7.8.1a | Requirement | ECSS-E-ST-33-01_0820215 | 1 | Created | The gain margin shall be higher than a factor of two (2) throughout the operational lifetime for linear or quasi-linear control systems, including A/D and D/A conversions effects.
ECSS-E-ST-33-01C | ECSS - Superseded v1.0 | 4.7.8.1b | Requirement | ECSS-E-ST-33-01_0820216 | 1 | Created | Non-linear control systems stability margin value and assessment method shall be agreed by the customer.
ECSS-E-ST-33-01C | ECSS - Superseded v1.0 | 4.7.8.2a | Requirement | ECSS-E-ST-33-01_0820217 | 1 | Created | The phase margin shall be higher than 30 degrees throughout the operational lifetime of the equipment and under worst-case combination of parameters (drift and temperature effects), including A/D and D/A conversions effects.
ECSS-E-ST-33-01C | ECSS - Superseded v1.0 | 4.7.8.3a | Requirement | ECSS-E-ST-33-01_0820218 | 1 | Created | The bandwidth of the control system shall be designed to achieve the commanded action within the specified response time.
ECSS-E-ST-33-01C | ECSS - Superseded v1.0 | 4.7.8.4a | Requirement | ECSS-E-ST-33-01_0820219 | 1 | Created | The damping ratio of the control system shall be greater than 0,05. NOTE This is the same than require an equivalent Q value (amplification factor) of less than 10.
ECSS-E-ST-33-01C | ECSS - Superseded v1.0 | 4.7.8.5a | Requirement | ECSS-E-ST-33-01_0820220 | 1 | Created | The control system shall not excite mechanism eigenmodes.
ECSS-E-ST-33-01C | ECSS - Superseded v1.0 | 4.7.8.5b | Requirement | ECSS-E-ST-33-01_0820221 | 1 | Created | The control system shall take into account aliasing effects.
ECSS-E-ST-33-01C | ECSS - Superseded v1.0 | 4.7.8.5c | Requirement | ECSS-E-ST-33-01_0820222 | 1 | Created | The control system shall not excite structural resonances of the spacecraft as specified by the customer.
ECSS-E-ST-33-01C | ECSS - Superseded v1.0 | 4.7.8.6a | Recommendation | ECSS-E-ST-33-01_0820413 | 1 | Created | The control system should be decoupled between the six directions of movement (three translations and three rotations).
ECSS-E-ST-33-01C | ECSS - Superseded v1.0 | 4.7.8.6b | Requirement | ECSS-E-ST-33-01_0820224 | 1 | Created | If requirement 4.7.8.6a is not met, then coupling effects shall be characterized. NOTE Multidimensional methods provide the best results.
ECSS-E-ST-33-01C | ECSS - Superseded v1.0 | 4.7.8.7a | Requirement | ECSS-E-ST-33-01_0820225 | 1 | Created | The control system shall be compatible with the specified maximum angular and linear rates and accelerations of the spacecraft.
ECSS-E-ST-33-01C | ECSS - Superseded v1.0 | 4.7.8.8a | Recommendation | ECSS-E-ST-33-01_0820414 | 1 | Created | To prevent excessive amplification of the noise, transfer functions of the controller should not contain pure derivative terms.
ECSS-E-ST-33-01C | ECSS - Superseded v1.0 | 4.7.8.8b | Recommendation | ECSS-E-ST-33-01_0820415 | 1 | Created | The ratio between the derivative time constant and the time constant limiting the high frequency gain should not exceed 20.
ECSS-E-ST-33-01C | ECSS - Superseded v1.0 | 4.7.8.9a | Requirement | ECSS-E-ST-33-01_0820228 | 1 | Created | Harnesses and cables to moving parts shall be characterized in terms of hysteresis and stiffness in representative configuration over the full range of displacement and over the specified qualification levels in terms of temperature range, lifetime, speed effects.
ECSS-E-ST-33-01C | ECSS - Superseded v1.0 | 4.7.8.9b | Requirement | ECSS-E-ST-33-01_0820229 | 1 | Created | Harnesses and cables to moving parts shall be taken into account in the control system design.
ECSS-E-ST-33-01C | ECSS - Superseded v1.0 | 4.7.8.10a | Requirement | ECSS-E-ST-33-01_0820230 | 1 | Created | If the sampling frequency results in aliasing of the sampled data, an anti-aliasing filter to reduce the bandwidth of the analogue signal (to be sampled) shall be used.
ECSS-E-ST-33-01C | ECSS - Superseded v1.0 | 4.7.8.11a | Recommendation | ECSS-E-ST-33-01_0820416 | 1 | Created | The resolution of sensors used in the control system to feedback information should be at least a factor of 5 (five) better than the specified resolution of the complete system.
ECSS-E-ST-33-01C | ECSS - Superseded v1.0 | 4.8.1a | Requirement | ECSS-E-ST-33-01_0820232 | 1 | Created | Development of space mechanisms shall include a verification process in conformance with ECSS-E-ST-10-02. NOTE 1 The mechanisms verification requirements are subdivided into analytical and test verification requirements. NOTE 2 The model definition are provided in ECSS-E-HB-10-02.
ECSS-E-ST-33-01C | ECSS - Superseded v1.0 | 4.8.1b | Requirement | ECSS-E-ST-33-01_0820233 | 1 | Created | A verification matrix shall be established by the supplier and provided to the customer for agreement.
ECSS-E-ST-33-01C | ECSS - Superseded v1.0 | 4.8.2.1a | Requirement | ECSS-E-ST-33-01_0820234 | 1 | Created | The mechanisms parts, components and assembly analytical verification shall include the analysis specified in 4.8.2.2 to 4.8.2.19.
ECSS-E-ST-33-01C | ECSS - Superseded v1.0 | 4.8.2.1b | Requirement | ECSS-E-ST-33-01_0820235 | 1 | Created | If any of the analysis specified in requirement 4.8.2.1a is not performed, justification shall be provided and agreed by the customer.
ECSS-E-ST-33-01C | ECSS - Superseded v1.0 | 4.8.2.1c | Requirement | ECSS-E-ST-33-01_0820236 | 1 | Created | The analyses specified in requirement 4.8.2.1a shall cover 1. the combinations of range of extreme conditions for the flight system and which do not necessarily all occur during qualification testing NOTE For example, worst-case friction levels. 2. the effect of on-ground environmental conditions NOTE For example, air pressure, gravity effects, and test rigs perturbations. 3. the worst or extreme case conditions.
ECSS-E-ST-33-01C | ECSS - Superseded v1.0 | 4.8.2.2a | Requirement | ECSS-E-ST-33-01_0820237 | 1 | Created | The worst-case operational and non-operational sizing of a mechanism shall be identified according to the environmental, load and functional performance characteristics for the particular spacecraft and mechanism.
ECSS-E-ST-33-01C | ECSS - Superseded v1.0 | 4.8.2.3a | Requirement | ECSS-E-ST-33-01_0820238 | 1 | Created | For the derivation of margins of safety clause 4.7.4.1 shall apply. NOTE See ECSS-E-ST-31 for thermal analysis of mechanisms.
ECSS-E-ST-33-01C | ECSS - Superseded v1.0 | 4.8.2.4a | Requirement | ECSS-E-ST-33-01_0820239 | 1 | Created | For the derivation of margins of safety clause 4.7.5.2 shall apply. NOTE 1 Structural analysis includes stiffness, stress or strength, thermo-mechanical effects, fatigue and fracture control. See ECSS-E-ST-32 for structural analysis of mechanisms. NOTE 2 The objective is to demonstrate adequate sizing of the component and the overall assembly for all sizing cases.
ECSS-E-ST-33-01C | ECSS - Superseded v1.0 | 4.8.2.5a | Requirement | ECSS-E-ST-33-01_0820240 | 1 | Created | Mechanisms pre-load and tolerance budget analysis shall take into account the relevant combination of the worst-cases environmental, functional, residual loads (including external and induced loads, and thermo-mechanical effects) and manufacturing tolerances.
ECSS-E-ST-33-01C | ECSS - Superseded v1.0 | 4.8.2.5b | Requirement | ECSS-E-ST-33-01_0820241 | 1 | Created | Mechanisms pre-load and tolerance budget analysis shall verify the adequacy of mechanical plays in the worst-case conditions.
ECSS-E-ST-33-01C | ECSS - Superseded v1.0 | 4.8.2.6.1a | Requirement | ECSS-E-ST-33-01_0820242 | 1 | Created | Functional performance analysis shall be performed in all specified environments under all operational conditions (based on worst-case identification) to derive sizing loads, time shocks, speed, dimensional stability and positional accuracy.
ECSS-E-ST-33-01C | ECSS - Superseded v1.0 | 4.8.2.6.2a | Requirement | ECSS-E-ST-33-01_0820243 | 1 | Created | The analysis shall be based on an analytical or numerical model, which represents the flight hardware mechanisms and its components, including interface conditions and overall spacecraft characteristics, with respect to 1. mass, 2. inertia, 3. location of the centre of mass, 4. structural stiffness, 5. actuation forces or torques, and 6. resistances for conditions specified in clause 4.7.5.3.
ECSS-E-ST-33-01C | ECSS - Superseded v1.0 | 4.8.2.6.2b | Requirement | ECSS-E-ST-33-01_0820244 | 1 | Created | The model specified in requirement 4.8.2.6.2a shall be such that the following can be performed: 1. a parametric study of all the mechanical variables, and 2. an update of input parameters during the design and test phase.
ECSS-E-ST-33-01C | ECSS - Superseded v1.0 | 4.8.2.6.3a | Requirement | ECSS-E-ST-33-01_0820245 | 1 | Created | It shall be demonstrated by analysis that the mechanism conforms to 1. the specific mechanism requirement specification (SMS), and 2. the mechanical design and sizing requirements (see clause 4.7.5) under worst-case parameter combinations.
ECSS-E-ST-33-01C | ECSS - Superseded v1.0 | 4.8.2.6.3b | Requirement | ECSS-E-ST-33-01_0820246 | 1 | Created | Failure cases shall be analysed and, where identified, contingency scenarios shall be established and validated by analysis.
ECSS-E-ST-33-01C | ECSS - Superseded v1.0 | 4.8.2.6.3c | Requirement | ECSS-E-ST-33-01_0820247 | 1 | Created | An integrity check of the results of the analysis shall be performed. NOTE For example, energy or momentum balance.
ECSS-E-ST-33-01C | ECSS - Superseded v1.0 | 4.8.2.6.3d | Requirement | ECSS-E-ST-33-01_0820248 | 1 | Created | A sensitivity analysis (parameter variation) covering the uncertainty of parameters shall be carried out.
ECSS-E-ST-33-01C | ECSS - Superseded v1.0 | 4.8.2.6.3e | Requirement | ECSS-E-ST-33-01_0820249 | 1 | Created | If test results do not match predictions, the reason of the disagreement shall be found, and the analysis shall be updated accordingly.
ECSS-E-ST-33-01C | ECSS - Superseded v1.0 | 4.8.2.6.3f | Requirement | ECSS-E-ST-33-01_0820250 | 1 | Created | Remaining deviations between test results and analyses shall be justified with respect to performance acceptability.
ECSS-E-ST-33-01C | ECSS - Superseded v1.0 | 4.8.2.7a | Requirement | ECSS-E-ST-33-01_0820251 | 1 | Created | An analysis shall be provided of the predicted hertzian contact or yield or bending stresses of moving surfaces in contact (for both, separable and sliding contacts, and bearings) under worst-case conditions to verify the compliance with the material allowables of the chosen material couple, lubricant and other coating used.
ECSS-E-ST-33-01C | ECSS - Superseded v1.0 | 4.8.2.7b | Requirement | ECSS-E-ST-33-01_0820252 | 1 | Created | An analysis shall be provided to verify sizing of ball bearings in conformance with ISO 76 Edition 2 Amendment 1 subclauses 2, 4, 5, 6 and 7.
ECSS-E-ST-33-01C | ECSS - Superseded v1.0 | 4.8.2.8a | Requirement | ECSS-E-ST-33-01_0820253 | 1 | Created | Conformance of mechanisms to specified requirements on functional dimensioning shall be verified by analysis. NOTE Example of such requirements are torque, force, and kinematics.
ECSS-E-ST-33-01C | ECSS - Superseded v1.0 | 4.8.2.9a | Requirement | ECSS-E-ST-33-01_0820254 | 1 | Created | The reliability of a mechanism shall be determined. NOTE For reliability, see ECSS-Q-ST-30. For FMECA, see ECSS-Q-ST-30-02.
ECSS-E-ST-33-01C | ECSS - Superseded v1.0 | 4.8.2.10a | Requirement | ECSS-E-ST-33-01_0820255 | 1 | Created | An analytical verification of the conformity of dimensioning and sizing of gears shall be performed. NOTE For gear dimensioning and sizing see ISO 6336.
ECSS-E-ST-33-01C | ECSS - Superseded v1.0 | 4.8.2.11a | Requirement | ECSS-E-ST-33-01_0820256 | 1 | Created | The conformity of the mechanism to the requirements for shock generation and susceptibility specified in the SMS shall be verified by analysis.
ECSS-E-ST-33-01C | ECSS - Superseded v1.0 | 4.8.2.11b | Requirement | ECSS-E-ST-33-01_0820257 | 1 | Created | Dimensioning and sizing methods shall be agreed by the customer.
ECSS-E-ST-33-01C | ECSS - Superseded v1.0 | 4.8.2.12a | Requirement | ECSS-E-ST-33-01_0820258 | 1 | Created | The mechanism operation shall be verified by analysis to comply with the specified requirements for induced loads. NOTE For example, micro-vibrations.
ECSS-E-ST-33-01C | ECSS - Superseded v1.0 | 4.8.2.12b | Recommendation | ECSS-E-ST-33-01_0820417 | 1 | Created | The moving parts of the mechanism should be balanced to conform to the specified requirements on disturbances.
ECSS-E-ST-33-01C | ECSS - Superseded v1.0 | 4.8.2.13a | Requirement | ECSS-E-ST-33-01_0820260 | 1 | Created | A mathematical model or computer simulation describing the dynamic behaviour of the mechanism and its associated control system shall be established to perform verification by analysis.
ECSS-E-ST-33-01C | ECSS - Superseded v1.0 | 4.8.2.13b | Requirement | ECSS-E-ST-33-01_0820261 | 1 | Created | The functional performance of the control system shall be analysed for 1. stability, 2. bandwidth, 3. dynamic and static accuracy, 4. resolution, and 5. generation of and susceptibility to disturbances at the interfaces of the mechanism.
ECSS-E-ST-33-01C | ECSS - Superseded v1.0 | 4.8.2.13c | Requirement | ECSS-E-ST-33-01_0820262 | 1 | Created | All non-linearities shall be analysed.
ECSS-E-ST-33-01C | ECSS - Superseded v1.0 | 4.8.2.13d | Requirement | ECSS-E-ST-33-01_0820263 | 1 | Created | Non-linearities such as backlash, dead zones, friction, saturation of drive electronics shall be characterized and taken into account in the control system analysis.
ECSS-E-ST-33-01C | ECSS - Superseded v1.0 | 4.8.2.13e | Requirement | ECSS-E-ST-33-01_0820264 | 1 | Created | Characterization of non-linearities shall take place over the full range of displacements and over the full specified qualification temperature range.
ECSS-E-ST-33-01C | ECSS - Superseded v1.0 | 4.8.2.13f | Requirement | ECSS-E-ST-33-01_0820265 | 1 | Created | The worst-case combinations of parameters occurring during the operational lifetime of the equipment shall be taken into account in the analysis of the non-linearities.
ECSS-E-ST-33-01C | ECSS - Superseded v1.0 | 4.8.2.13g | Requirement | ECSS-E-ST-33-01_0820266 | 1 | Created | The robustness of the control against variations in the environment, between models and over the operational lifetime shall be verified by analysis.
ECSS-E-ST-33-01C | ECSS - Superseded v1.0 | 4.8.2.14a | Requirement | ECSS-E-ST-33-01_0820267 | 1 | Created | An analysis of the choice of lubrication system and its dimensioning for the proposed application and lifetime shall be provided.
ECSS-E-ST-33-01C | ECSS - Superseded v1.0 | 4.8.2.14b | Requirement | ECSS-E-ST-33-01_0820268 | 1 | Created | The analysis specified in requirement 4.8.2.14a shall be based on similarity to a qualified application with regards to the following parameters: 1. worst case peak contact hertzian stress; 2. worst case operational contact hertzian stress; 3. number and range of cycles; 4. worst case environmental conditions.
ECSS-E-ST-33-01C | ECSS - Superseded v1.0 | 4.8.2.14c | Requirement | ECSS-E-ST-33-01_0820269 | 1 | Created | For fluid lubrication systems, the analysis specified in requirement 4.8.2.14a shall verify the compatibility of the lubricant with the specified lifetime increased by a factor of 1,5 under the following worst case operational conditions: 1. qualification temperatures; 2. operational temperature profile of the mechanism over the full life time.
ECSS-E-ST-33-01C | ECSS - Superseded v1.0 | 4.8.2.15a | Requirement | ECSS-E-ST-33-01_0820270 | 1 | Created | Limited-life components shall be identified.
ECSS-E-ST-33-01C | ECSS - Superseded v1.0 | 4.8.2.15b | Requirement | ECSS-E-ST-33-01_0820271 | 1 | Created | Conformance of limited-life components to the lifetime requirements specified in the specific mechanism specification shall be verified by analysis, using as a minimum the lifetime factors specified in clause 4.8.3.3.14 in addition to the fatigue factor specified in clause 4.7.5.2.
ECSS-E-ST-33-01C | ECSS - Superseded v1.0 | 4.8.2.16a | Requirement | ECSS-E-ST-33-01_0820272 | 1 | Created | The design compatibility with the hygroscopic environment during the complete lifetime shall be verified by analysis. NOTE The hygroscopic environment is mainly relevant on-ground.
ECSS-E-ST-33-01C | ECSS - Superseded v1.0 | 4.8.2.17a | Requirement | ECSS-E-ST-33-01_0820273 | 1 | Created | The sizing of magnetic or electromagnetic components shall be verified by analysis.
ECSS-E-ST-33-01C | ECSS - Superseded v1.0 | 4.8.2.18a | Requirement | ECSS-E-ST-33-01_0820274 | 1 | Created | Conformity of the components susceptible to radiation to the (lifetime) performance requirements shall be verified by analysis.
ECSS-E-ST-33-01C | ECSS - Superseded v1.0 | 4.8.2.19a | Requirement | ECSS-E-ST-33-01_0820275 | 1 | Created | Electrical parts stress analysis shall be performed to demonstrate that the electrical parts conform to the derating requirements. NOTE For derating see ECSS-Q-ST-30-11.
ECSS-E-ST-33-01C | ECSS - Superseded v1.0 | 4.8.3.1a | Requirement | ECSS-E-ST-33-01_0820276 | 1 | Created | The tests to be performed to verify that the mechanism fulfils the requirements for use as space hardware shall be: 1. defined in a test plan, and 2. agreed by the customer. NOTE The aim of testing can be either characterization, development, qualification or acceptance.
ECSS-E-ST-33-01C | ECSS - Superseded v1.0 | 4.8.3.1b | Requirement | ECSS-E-ST-33-01_0820277 | 1 | Created | The permissible operations and the constraints for the operations on ground shall be defined by the supplier and agreed by the customer.
ECSS-E-ST-33-01C | ECSS - Superseded v1.0 | 4.8.3.1c | Requirement | ECSS-E-ST-33-01_0820278 | 1 | Created | The mechanisms test programme shall include the verification that the hardware conforms to the requirements on design specified in clause 4.7, on construction specified in clause 4.9, and on performance specified in the specific mechanism specification.
ECSS-E-ST-33-01C | ECSS - Superseded v1.0 | 4.8.3.1d | Requirement | ECSS-E-ST-33-01_0820279 | 1 | Created | The tests shall verify that the mechanism conforms to the functional dimensioning requirements specified in clause 4.7.5.3.
ECSS-E-ST-33-01C | ECSS - Superseded v1.0 | 4.8.3.1e | Requirement | ECSS-E-ST-33-01_0820280 | 1 | Created | Tests shall be performed to check mechanism performance in both launch and operational configurations.
ECSS-E-ST-33-01C | ECSS - Superseded v1.0 | 4.8.3.1f | Requirement | ECSS-E-ST-33-01_0820281 | 1 | Created | The mechanism shall be subjected to a thermal verification.
ECSS-E-ST-33-01C | ECSS - Superseded v1.0 | 4.8.3.1g | Requirement | ECSS-E-ST-33-01_0820282 | 1 | Created | The mechanism shall be subjected to a structural verification. NOTE For structural requirements, see ECSS-E-ST-32.
ECSS-E-ST-33-01C | ECSS - Superseded v1.0 | 4.8.3.1h | Requirement | ECSS-E-ST-33-01_0820283 | 1 | Created | Non-linearities shall be measured in order to characterize the dynamic behaviour of the mechanism. NOTE Examples of non-linearities are hysteresis and backlash.
ECSS-E-ST-33-01C | ECSS - Superseded v1.0 | 4.8.3.2.1a | Requirement | ECSS-E-ST-33-01_0820284 | 1 | Created | Development tests shall be carried-out on the bread-board models to test the specific aspect agreed by the customer. NOTE The objective is to use bread-board models of varying levels of sophistication to test specific aspects or assumptions of a design on which the outcome of the design depends.
ECSS-E-ST-33-01C | ECSS - Superseded v1.0 | 4.8.3.2.2a | Requirement | ECSS-E-ST-33-01_0820285 | 1 | Created | Except in the case specified in requirement 4.8.3.2.2b, the following verification tests on development model mechanisms shall be performed during phases A or B of the project: 1. functional performance tests in ground ambient environment. 2. vibration and thermal tests. 3. tribological lifetime test on life critical components.
ECSS-E-ST-33-01C | ECSS - Superseded v1.0 | 4.8.3.2.2b | Permission | ECSS-E-ST-33-01_0820418 | 1 | Created | Verification test specified in requirement 4.8.3.2.2a need not be performed if the customer agrees that the test available data from previous space application can be used instead.
ECSS-E-ST-33-01C | ECSS - Superseded v1.0 | 4.8.3.3.1a | Requirement | ECSS-E-ST-33-01_0820287 | 1 | Created | All mechanisms shall be qualified by test for the application in which they are used.
ECSS-E-ST-33-01C | ECSS - Superseded v1.0 | 4.8.3.3.1b | Requirement | ECSS-E-ST-33-01_0820288 | 1 | Created | The qualification tests shall be performed in a representative sequence and in a representative environment, agreed by the customer.
ECSS-E-ST-33-01C | ECSS - Superseded v1.0 | 4.8.3.3.2a | Requirement | ECSS-E-ST-33-01_0820289 | 1 | Created | The mechanisms structure shall be qualified by testing.
ECSS-E-ST-33-01C | ECSS - Superseded v1.0 | 4.8.3.3.3a | Requirement | ECSS-E-ST-33-01_0820290 | 1 | Created | A thermal qualification of the mechanism shall be performed.
ECSS-E-ST-33-01C | ECSS - Superseded v1.0 | 4.8.3.3.3b | Requirement | ECSS-E-ST-33-01_0820291 | 1 | Created | Operation of the mechanism in a representative environment under worst-case temperature gradients shall be verified by test at a level agreed by the customer.
ECSS-E-ST-33-01C | ECSS - Superseded v1.0 | 4.8.3.3.4a | Requirement | ECSS-E-ST-33-01_0820292 | 1 | Created | Settling and thermal stabilization shall be performed prior to functional performance testing.
ECSS-E-ST-33-01C | ECSS - Superseded v1.0 | 4.8.3.3.4b | Requirement | ECSS-E-ST-33-01_0820293 | 1 | Created | The conformance of the mechanism to the performance requirements following exposure to environmental conditions (loads, thermal) at qualification level and mechanism qualification duration shall be verified by test.
ECSS-E-ST-33-01C | ECSS - Superseded v1.0 | 4.8.3.3.5a | Requirement | ECSS-E-ST-33-01_0820294 | 1 | Created | Mechanisms shall be verified by test to withstand release and end shocks caused by the motion of the mechanism.
ECSS-E-ST-33-01C | ECSS - Superseded v1.0 | 4.8.3.3.5b | Requirement | ECSS-E-ST-33-01_0820295 | 1 | Created | Latching shock emissions shall be measured.
ECSS-E-ST-33-01C | ECSS - Superseded v1.0 | 4.8.3.3.6a | Requirement | ECSS-E-ST-33-01_0820296 | 1 | Created | Solid lubricated ball bearing material, design and performance (including the cage) shall be verified by testing.
ECSS-E-ST-33-01C | ECSS - Superseded v1.0 | 4.8.3.3.6b | Requirement | ECSS-E-ST-33-01_0820297 | 1 | Created | The environment for the lubricant life test demonstration shall be agreed by the customer.
ECSS-E-ST-33-01C | ECSS - Superseded v1.0 | 4.8.3.3.7a | Requirement | ECSS-E-ST-33-01_0820298 | 1 | Created | Ball bearing cage material, design, impregnation procedures for cages and reservoirs, and performance shall be verified by testing.
ECSS-E-ST-33-01C | ECSS - Superseded v1.0 | 4.8.3.3.7b | Requirement | ECSS-E-ST-33-01_0820299 | 1 | Created | Lubricant quantity shall be verified by tests.
ECSS-E-ST-33-01C | ECSS - Superseded v1.0 | 4.8.3.3.7c | Requirement | ECSS-E-ST-33-01_0820300 | 1 | Created | The compatibility of the fluid lubricant with the mechanism materials and other lubricants used within the mechanism shall be verified.
ECSS-E-ST-33-01C | ECSS - Superseded v1.0 | 4.8.3.3.8a | Requirement | ECSS-E-ST-33-01_0820301 | 1 | Created | The EMC performance (susceptibility and emissivity) of mechanisms shall be verified by testing when: 1. EMC sensitive components are used on the mechanism, or 2. spacecraft specific EMC requirements are applicable to the mechanism.
ECSS-E-ST-33-01C | ECSS - Superseded v1.0 | 4.8.3.3.8b | Requirement | ECSS-E-ST-33-01_0820302 | 1 | Created | ESD testing shall be performed on a complete mechanism including all electrical components and thermal hardware. NOTE For EMC and ESD see ECSS-E-ST-20.
ECSS-E-ST-33-01C | ECSS - Superseded v1.0 | 4.8.3.3.9a | Requirement | ECSS-E-ST-33-01_0820303 | 1 | Created | Electrical wires shall be tested to verify their insulation from the structure and from each other by not less than 10 MW with a DC voltage of 500 V applied for a duration of 2 min or until a steady state resistance value is measured.
ECSS-E-ST-33-01C | ECSS - Superseded v1.0 | 4.8.3.3.9b | Requirement | ECSS-E-ST-33-01_0820304 | 1 | Created | Electrical wires shall be tested to withstand a voltage of 500 V AC (50 Hz) applied between each other or between wires and the structure for a duration of 1 min without causing disruptive discharges. NOTE For example, flash-over, spark-over and breakdown.
ECSS-E-ST-33-01C | ECSS - Superseded v1.0 | 4.8.3.3.9c | Requirement | ECSS-E-ST-33-01_0820305 | 1 | Created | Motor windings shall be tested to verify their insulation from the structure and from each other by not less than 100 MW with a DC voltage of at least five times the worst-case flight operating voltage applied for a duration of 2 min or until a steady state resistance value is measured.
ECSS-E-ST-33-01C | ECSS - Superseded v1.0 | 4.8.3.3.9d | Requirement | ECSS-E-ST-33-01_0820306 | 1 | Created | Motor windings shall be tested to withstand the following voltage (50 Hz) applied between each other or between windings and the structure for a duration of 1 min without causing disruptive discharges: 1. 250 V AC (worst flight operating motor voltage up to 50 V); 2. 500 V AC (worst flight operating motor voltage up to 100 V). NOTE Example of such disruptive discharges are flash-over, spark-over and breakdown.
ECSS-E-ST-33-01C | ECSS - Superseded v1.0 | 4.8.3.3.10a | Requirement | ECSS-E-ST-33-01_0820307 | 1 | Created | The mathematical model used to analyse the dynamic behaviour of the control system shall be correlated with measurements performed on representative hardware agreed by the customer.
ECSS-E-ST-33-01C | ECSS - Superseded v1.0 | 4.8.3.3.10b | Recommendation | ECSS-E-ST-33-01_0820419 | 1 | Created | The verification of control system performance by test should be performed using independent measurement devices.
ECSS-E-ST-33-01C | ECSS - Superseded v1.0 | 4.8.3.3.10c | Requirement | ECSS-E-ST-33-01_0820309 | 1 | Created | The control system transducer shall not be used as a reference during the tests unless the transducer has been calibrated previously in a representative environment.
ECSS-E-ST-33-01C | ECSS - Superseded v1.0 | 4.8.3.3.11a | Requirement | ECSS-E-ST-33-01_0820310 | 1 | Created | The mechanism design, lubricant lifetime and performance shall be verified by test on a flight representative life test model in the specified environment after exposure to flight representative environmental tests. NOTE For example, worst-case loads and accumulated vibration durations.
ECSS-E-ST-33-01C | ECSS - Superseded v1.0 | 4.8.3.3.11b | Requirement | ECSS-E-ST-33-01_0820311 | 1 | Created | Exposure of lifetime model to vibrations prior to life test shall include: 1. exposure to accumulated durations of acceptance tests at acceptance load level and accumulated durations corresponding to the number of vibrations tests expected by the flight hardware, and 2. one time exposure to qualification load level and duration of vibration.
ECSS-E-ST-33-01C | ECSS - Superseded v1.0 | 4.8.3.3.11c | Requirement | ECSS-E-ST-33-01_0820312 | 1 | Created | The environment for the verification of the lifetime of a lubricant shall be agreed by the customer.
ECSS-E-ST-33-01C | ECSS - Superseded v1.0 | 4.8.3.3.12a | Requirement | ECSS-E-ST-33-01_0820313 | 1 | Created | The model and lifetime testing shall be representative with respect to the following parameters: 1. Thermal conditions, loading conditions, contact stress, motion profile and speed during testing, representative of the operational conditions. 2. Lubrication regime representative of worst-cases expected operational conditions, and for durations factored as agreed by the customer. NOTE The duration factors are defined in clause 4.8.3.3.14.
ECSS-E-ST-33-01C | ECSS - Superseded v1.0 | 4.8.3.3.12b | Requirement | ECSS-E-ST-33-01_0820314 | 1 | Created | Extended life durations to be agreed by the customer shall be implemented for the simulation of realistic conditions during accelerated tests. NOTE These parameters can influence the life of the mechanism.
ECSS-E-ST-33-01C | ECSS - Superseded v1.0 | 4.8.3.3.13a | Requirement | ECSS-E-ST-33-01_0820315 | 1 | Created | The profile and sequence of a life test shall be defined and agreed by the customer.
ECSS-E-ST-33-01C | ECSS - Superseded v1.0 | 4.8.3.3.14a | Requirement | ECSS-E-ST-33-01_0820316 | 1 | Created | The lifetime qualification shall be verified using the factored sum of the predicted nominal ground test cycles and the in-orbit operation cycles.
ECSS-E-ST-33-01C | ECSS - Superseded v1.0 | 4.8.3.3.14b | Requirement | ECSS-E-ST-33-01_0820317 | 1 | Created | For the test verification, the number of expected cycles shall be multiplied by the factors in Table 4-3.
ECSS-E-ST-33-01C | ECSS - Superseded v1.0 | 4.8.3.3.14c | Requirement | ECSS-E-ST-33-01_0820318 | 1 | Created | The cycle definition shall be agreed by the customer and take into account at least. 1. the number of motions over the same location, and 2. motion amplitude and number of reversals.
ECSS-E-ST-33-01C | ECSS - Superseded v1.0 | 4.8.3.3.14d | Requirement | ECSS-E-ST-33-01_0820319 | 1 | Created | In order to determine the lifetime to be demonstrated by test, an accumulation of cycles multiplied by their individual factors shall be used. NOTE Table 4-4 presents two case examples to calculate the number of cycles to be used in the test.
ECSS-E-ST-33-01C | ECSS - Superseded v1.0 | 4.8.3.3.14e | Requirement | ECSS-E-ST-33-01_0820320 | 1 | Created | Any element in a chain of actuation shall conform to the maximum number of cycles applicable to any of the other elements in th chain. NOTE Example of such elements are motors, bearings, and gears.
ECSS-E-ST-33-01C | ECSS - Superseded v1.0 | 4.8.3.3.15a | Requirement | ECSS-E-ST-33-01_0820321 | 1 | Created | If accelerated lifetime testing is employed to verify the lifetime performance of the mechanism, the model used for accelerated lifetime testing shall be representative of the worst-case environmental conditions with respect to degradation.
ECSS-E-ST-33-01C | ECSS - Superseded v1.0 | 4.8.3.3.16a | Requirement | ECSS-E-ST-33-01_0820322 | 1 | Created | After completion of the life test, the mechanisms shall be disassembled into its tribological components and the status of the components verified with respect to the life test success criteria identified in clause 4.8.3.3.17.
ECSS-E-ST-33-01C | ECSS - Superseded v1.0 | 4.8.3.3.17a | Requirement | ECSS-E-ST-33-01_0820323 | 1 | Created | Qualification testing of the mechanism or of mechanical subsystem shall be considered successful when all the following criteria are demonstrated at the end of the test: 1. No direct contact between metallic elements in relative motion identified in the interface of solid lubricated contact surfaces; 2. Surface properties of contact surfaces not modified beyond the specified limits of their performance properties; 3. No chemical deterioration beyond the specified limits of fluid lubricants is found; 4. The amount and size of wear products conforms to contamination and overall mechanism performance requirements specified in the specific mechanism specification; 5. Worst-case variation or degradation peak torque or force overall throughout qualification (including life) testing is compatible with the functional dimensioning requirements specified in clause 4.7.5.3; 6. Deterioration torque or force performance is less than or equal to 50 % of the values measured at the beginning of qualification tests; 7. Other degradation factors agreed on a case by case basis with the customer are within the specified limits; 8. All measured performances conform to the requirement of the specific mechanism specification.
ECSS-E-ST-33-01C | ECSS - Superseded v1.0 | 4.8.3.4.1a | Requirement | ECSS-E-ST-33-01_0820324 | 1 | Created | Mechanical settling and thermal stabilization shall be performed prior to acceptance testing.
ECSS-E-ST-33-01C | ECSS - Superseded v1.0 | 4.8.3.4.2a | Requirement | ECSS-E-ST-33-01_0820325 | 1 | Created | New builds of qualified designs shall be acceptance tested to verify that the actual manufactured hardware is free from manufacturing defects.
ECSS-E-ST-33-01C | ECSS - Superseded v1.0 | 4.8.3.4.2b | Requirement | ECSS-E-ST-33-01_0820326 | 1 | Created | The acceptance test sequence shall be agreed by the customer.
ECSS-E-ST-33-01C | ECSS - Superseded v1.0 | 4.8.3.4.2c | Requirement | ECSS-E-ST-33-01_0820327 | 1 | Created | The acceptance level testing shall be carried out at levels, which are higher than expected in flight but less than the qualification levels.
ECSS-E-ST-33-01C | ECSS - Superseded v1.0 | 4.8.3.4.2d | Recommendation | ECSS-E-ST-33-01_0820420 | 1 | Created | After acceptance testing, refurbishment should not be performed. NOTE This is for the test levels experienced to be at a level, which is not detrimental to the health of the hardware.
ECSS-E-ST-33-01C | ECSS - Superseded v1.0 | 4.8.3.4.3a | Requirement | ECSS-E-ST-33-01_0820329 | 1 | Created | Electrical wires shall be tested to withstand the following voltage (50 Hz) applied between each other or between wires and the structure for a duration of 10 s without causing disruptive discharges: 1. 250 V AC (worst flight operating voltage up to 50 V), or 2. 500 V AC (worst flight operating voltage up to 100 V), 3. 5 times the operating voltage, AC (worst flight operating voltage higher than 100 V). NOTE For example, flash-over, spark-over and breakdown.
ECSS-E-ST-33-01C | ECSS - Superseded v1.0 | 4.8.3.4.4a | Requirement | ECSS-E-ST-33-01_0820330 | 1 | Created | Acceptance testing shall be considered successful when all the following criteria are met: 1. The peak torque or force, resulting from the summation of the following, comply with the functional dimensioning requirements specified in clause 4.7.5.3: (a) the worst-case variation or degradation of the peak torque or force measured on the qualification model overall throughout life testing, and (b) the worst case force or torque measured on the flight unit. 2. Deterioration torque or force performance throughout acceptance tests is less than the values measured on the qualification model. 3. All measured performances conform to the specific mechanism specification (SMS).
ECSS-E-ST-33-01C | ECSS - Superseded v1.0 | 4.9.1a | Requirement | ECSS-E-ST-33-01_0820331 | 1 | Created | All processes used in the manufacture of space mechanisms hardware shall be 1. approved by the customer, and 2. part of the overall product assurance system. NOTE This approval is normally based on their repeatability and proven capability of achieving the specified levels of safety and reliability.
ECSS-E-ST-33-01C | ECSS - Superseded v1.0 | 4.9.2a | Requirement | ECSS-E-ST-33-01_0820332 | 1 | Created | Manufacturing drawings shall be established in conformance with ISO 128.
ECSS-E-ST-33-01C | ECSS - Superseded v1.0 | 4.9.3a | Requirement | ECSS-E-ST-33-01_0820333 | 1 | Created | The assembly of mechanisms shall be performed in a clean environment specified by the customer.
ECSS-E-ST-33-01C | ECSS - Superseded v1.0 | 4.10a | Requirement | ECSS-E-ST-33-01_0820334 | 1 | Created | The supplier shall provide the mechanisms design description in conformance with the DRD in Annex B.
ECSS-E-ST-33-01C | ECSS - Superseded v1.0 | 4.10b | Requirement | ECSS-E-ST-33-01_0820335 | 1 | Created | The supplier shall provide the mechanisms analytical verification (MAV) in conformance with the DRD in Annex C.
ECSS-E-ST-33-01C | ECSS - Superseded v1.0 | 4.10c | Requirement | ECSS-E-ST-33-01_0820336 | 1 | Created | The supplier shall provide the mechanism user manual (MUM) in conformance with the DRD in Annex D. NOTE 1 In accordance with requirement 4.2.2a, a specific mechanism specification is also delivered by the supplier for customer approval. NOTE 2 Requirements 4.10a to 4.10c covers the deliverable documents specific to the present standard. Table E-1 in Annex E includes the mechanism documentation technical items, and the ECSS documents where they are covered.
ECSS-E-ST-33-01C | ECSS - Superseded v1.0 | A.2.1<1>a | Requirement | ECSS-E-ST-33-01_0820337 | 1 | Created | The SMS shall contain a description of the purpose, objective, content and the reason prompting its preparation. NOTE For example: “This document describes the application specific requirements of the <name> mechanism for the <name> project”.
ECSS-E-ST-33-01C | ECSS - Superseded v1.0 | A.2.1<1>b | Requirement | ECSS-E-ST-33-01_0820338 | 1 | Created | The SMS shall list any applicable and reference documents to support the generation of the document.
ECSS-E-ST-33-01C | ECSS - Superseded v1.0 | A.2.1<1>c | Requirement | ECSS-E-ST-33-01_0820339 | 1 | Created | The SMS shall include any additional definition, abbreviation or symbol used.
ECSS-E-ST-33-01C | ECSS - Superseded v1.0 | A.2.1<2>a | Requirement | ECSS-E-ST-33-01_0820340 | 1 | Created | The SMS shall include all the specific requirements expressed by the customer.
ECSS-E-ST-33-01C | ECSS - Superseded v1.0 | A.2.1<3>a | Requirement | ECSS-E-ST-33-01_0820341 | 1 | Created | The SMS shall specify or refer to the qualification procedure for parts and components. NOTE See 4.2.4.2a.
ECSS-E-ST-33-01C | ECSS - Superseded v1.0 | A.2.1<3>b | Requirement | ECSS-E-ST-33-01_0820342 | 1 | Created | If the mechanism is not maintenance free during storage and ground life, the SMS shall list the maintenance requirements, including for each of them: 1. number of operations, 2. frequency of operations, 3. special tooling and test equipment, 4. calibration and adjustments, 5. fault identification and repair, and 6. environment for maintainability operation. NOTE See 4.2.4.4b.
ECSS-E-ST-33-01C | ECSS - Superseded v1.0 | A.2.1<3>c | Requirement | ECSS-E-ST-33-01_0820343 | 1 | Created | The SMS shall include or refer to the method to demonstrate the mechanism reliability compliance. NOTE See 4.2.5.1.
ECSS-E-ST-33-01C | ECSS - Superseded v1.0 | A.2.1<3>d | Requirement | ECSS-E-ST-33-01_0820344 | 1 | Created | The SMS shall describe the redundancy concepts for the mechanism. NOTE See 4.2.5.2d.
ECSS-E-ST-33-01C | ECSS - Superseded v1.0 | A.2.1<3>e | Requirement | ECSS-E-ST-33-01_0820345 | 1 | Created | The SMS shall include the cleanliness requirements of the inert dry for flushing the critical parts of the mechanisms. NOTE See 4.2.6a.
ECSS-E-ST-33-01C | ECSS - Superseded v1.0 | A.2.1<3>f | Requirement | ECSS-E-ST-33-01_0820346 | 1 | Created | The SMS shall include the minimum functional performances to be conformed to, over the complete mission (including on-ground). NOTE This minimum functional performance is used to ensure that the mechanism is not degraded over the mission. In particular, it is used to ensure that there is not unacceptable degradation due to: a. Radiation (see 4.5.2.8); b. Atomic oxygen (see 4.5.2.9); c. Degradation of the lubricant in the on-ground and in-orbit environments (see 4.7.3.1c); d. Migration of fluid lubricants that can cause a change of the lubricant amount on the parts to be lubricated. In this case, anti-creep barriers can be used (see 4.7.3.3.3c).
ECSS-E-ST-33-01C | ECSS - Superseded v1.0 | A.2.1<4>a | Requirement | ECSS-E-ST-33-01_0820347 | 1 | Created | The SMS shall include the specific climatic protection and environmental requirements.
ECSS-E-ST-33-01C | ECSS - Superseded v1.0 | A.2.1<4>b | Requirement | ECSS-E-ST-33-01_0820348 | 1 | Created | The SMS shall include the sterilization requirements and the sterilization test procedure requirements.
ECSS-E-ST-33-01C | ECSS - Superseded v1.0 | A.2.1<4>c | Requirement | ECSS-E-ST-33-01_0820349 | 1 | Created | The SMS shall include the stray light and emission requirements. NOTE These requirements are used to select the materials and coatings (see 4.5.2.7).
ECSS-E-ST-33-01C | ECSS - Superseded v1.0 | A.2.1<5>a | Requirement | ECSS-E-ST-33-01_0820350 | 1 | Created | The SMS shall list the following interface definitions and requirements: 1. Structural 2. Thermal 3. Thermo-mechanical 4. Electrical 5. Data 6. Physical NOTE Examples of physical interfaces are: mass, geometry, MOI, COG, and I/F pattern. 7. Optical 8. Alignment 9. Access and stay-out zones 10. GSE
ECSS-E-ST-33-01C | ECSS - Superseded v1.0 | A.2.1<6>a | Requirement | ECSS-E-ST-33-01_0820351 | 1 | Created | The SMS shall list the handling, storage and operational requirements for all lubricated components.
ECSS-E-ST-33-01C | ECSS - Superseded v1.0 | A.2.1<6>b | Requirement | ECSS-E-ST-33-01_0820352 | 1 | Created | The SMS shall include the limits for outgassing, creeping and potential sources of contamination. NOTE 1 This limits have a strong impact on the design of the fluid lubricated system. NOTE 2 For generic requirements on outgassing limits, see requirement 4.7.3.3.2b
ECSS-E-ST-33-01C | ECSS - Superseded v1.0 | A.2.1<6>c | Requirement | ECSS-E-ST-33-01_0820353 | 1 | Created | The SMS shall define the specific requirements for mission involving advanced optical instruments.
ECSS-E-ST-33-01C | ECSS - Superseded v1.0 | A.2.1<6>d | Requirement | ECSS-E-ST-33-01_0820354 | 1 | Created | The SMS shall include the qualification temperature range under all ground, test, launch and in-orbit conditions. NOTE This is used for the mechanism thermal design and sizing (see 4.7.4.2a).
ECSS-E-ST-33-01C | ECSS - Superseded v1.0 | A.2.1<6>e | Requirement | ECSS-E-ST-33-01_0820355 | 1 | Created | The SMS shall list the shock load requirements for latches and locks. NOTE For the derivation of such requirements, see 4.7.5.4.3i.
ECSS-E-ST-33-01C | ECSS - Superseded v1.0 | A.2.1<6>f | Requirement | ECSS-E-ST-33-01_0820356 | 1 | Created | The SMS shall include the specified maximum positions of the mechanism. NOTE These maximum positions are provided to design end stops in accordance with 4.7.5.4.4a.
ECSS-E-ST-33-01C | ECSS - Superseded v1.0 | A.2.1<6>g | Requirement | ECSS-E-ST-33-01_0820357 | 1 | Created | The SMS shall specify the reliability requirements, to verify the conformity of the design, material and manufacture of elements to be cut used in release and locking. NOTE See 4.7.5.4.12c.
ECSS-E-ST-33-01C | ECSS - Superseded v1.0 | A.2.1<6>h | Requirement | ECSS-E-ST-33-01_0820358 | 1 | Created | The SMS shall specify the shock loads for release and locking devices. NOTE For the derivation of such requirements, see 4.7.5.4.12g.
ECSS-E-ST-33-01C | ECSS - Superseded v1.0 | A.2.1<7>a | Requirement | ECSS-E-ST-33-01_0820359 | 1 | Created | The SMS shall list the requirements for shock generation and susceptibility. NOTE See 4.8.2.11a.
ECSS-E-ST-33-01C | ECSS - Superseded v1.0 | A.2.1<7>b | Requirement | ECSS-E-ST-33-01_0820360 | 1 | Created | The SMS shall list the limited-life components lifetime requirements. NOTE See 4.8.2.15b.
ECSS-E-ST-33-01C | ECSS - Superseded v1.0 | B.2.1<1>a | Requirement | ECSS-E-ST-33-01_0820361 | 1 | Created | The MDD shall contain a description of the purpose, objective, content and the reason prompting its preparation. NOTE For example: “This document describes the functionality and design of the <name> mechanism for the <name> project.
ECSS-E-ST-33-01C | ECSS - Superseded v1.0 | B.2.1<1>b | Requirement | ECSS-E-ST-33-01_0820362 | 1 | Created | The MDD shall list: 1. the model standard of the mechanism being described; NOTE Examples are DM, EM, QM, and FM for which the definition is provided in ECSS-E-HB-10-02. 2. the list of documents providing additional subsystem design description; 3. any other applicable and reference documents to support the generation of the document.
ECSS-E-ST-33-01C | ECSS - Superseded v1.0 | B.2.1<1>c | Requirement | ECSS-E-ST-33-01_0820363 | 1 | Created | The MDD shall include any additional definition, abbreviation or symbol used.
ECSS-E-ST-33-01C | ECSS - Superseded v1.0 | B.2.1<2>a | Requirement | ECSS-E-ST-33-01_0820364 | 1 | Created | The MDD shall describe the mission and the role of the mechanism in achieving the mission.
ECSS-E-ST-33-01C | ECSS - Superseded v1.0 | B.2.1<2>b | Requirement | ECSS-E-ST-33-01_0820365 | 1 | Created | The primary functions of the mechanism shall be described.
ECSS-E-ST-33-01C | ECSS - Superseded v1.0 | B.2.1<3>a | Requirement | ECSS-E-ST-33-01_0820366 | 1 | Created | The MDD shall include the requirements that drive the selected mechanism concept. NOTE Examples of such requirements are functional, operational, and imposed design solutions.
ECSS-E-ST-33-01C | ECSS - Superseded v1.0 | B.2.1<4>a | Requirement | ECSS-E-ST-33-01_0820367 | 1 | Created | The MDD shall describe how the mechanism primary functions are broken down into their elementary functions. NOTE For example, use functional tree.
ECSS-E-ST-33-01C | ECSS - Superseded v1.0 | B.2.1<4>b | Recommendation | ECSS-E-ST-33-01_0820421 | 1 | Created | Schematic functional elements should be added to the tree.
ECSS-E-ST-33-01C | ECSS - Superseded v1.0 | B.2.1<5>a | Requirement | ECSS-E-ST-33-01_0820369 | 1 | Created | The MDD shall describe the mechanism detailed design, including the following: 1. product tree (sub assembly break down); 2. physical design of the mechanism in all configurations; 3. how each function is achieved; 4. protection and redundancy implementation; 5. general assembly drawings with cross sections or equivalent; 6. interface descriptions (mechanical, thermal and electrical); 7. static and dynamic envelopes.
ECSS-E-ST-33-01C | ECSS - Superseded v1.0 | B.2.1<6>a | Requirement | ECSS-E-ST-33-01_0820370 | 1 | Created | The MDD shall provide informative data with regard to performance, mass and power budgets. NOTE This is provided for information only. The contractual values are provided in the verification files.
ECSS-E-ST-33-01C | ECSS - Superseded v1.0 | C.2.1<1>a | Requirement | ECSS-E-ST-33-01_0820371 | 1 | Created | The MAV shall contain a description of the purpose, objective, content and the reason prompting its preparation. NOTE For example: This document provides all functional and performances analyses of the “name” mechanism for the “name” project. This document is part of the verification files and ensures that the mechanism is sized to meet the related requirements.
ECSS-E-ST-33-01C | ECSS - Superseded v1.0 | C.2.1<1>b | Requirement | ECSS-E-ST-33-01_0820372 | 1 | Created | The MAV shall list: 1. all the applicable documents regarding requirements related to design and performance; 2. the design definition file reference of the mechanism being analysed; 3. the list of documents providing inputs to analyses presented in this document; NOTE 1 For example, thermal analysis, structural analysis, and test reports. NOTE 2 Subsystems and components data to be included. 4. any other applicable and reference documents to support the generation of the document.
ECSS-E-ST-33-01C | ECSS - Superseded v1.0 | C.2.1<1>c | Requirement | ECSS-E-ST-33-01_0820373 | 1 | Created | The MAV shall include any additional definition, abbreviation or symbol used.
ECSS-E-ST-33-01C | ECSS - Superseded v1.0 | C.2.1<2>a | Requirement | ECSS-E-ST-33-01_0820374 | 1 | Created | The MAV shall describe the mission and the role of the mechanism in achieving the mission.
ECSS-E-ST-33-01C | ECSS - Superseded v1.0 | C.2.1<2>b | Requirement | ECSS-E-ST-33-01_0820375 | 1 | Created | The primary functions of the mechanism shall be described.
ECSS-E-ST-33-01C | ECSS - Superseded v1.0 | C.2.1<3>a | Requirement | ECSS-E-ST-33-01_0820376 | 1 | Created | The MAV shall provide all analyses regarding analytical verification as defined in 4.8.2
ECSS-E-ST-33-01C | ECSS - Superseded v1.0 | C.2.1<3>b | Requirement | ECSS-E-ST-33-01_0820377 | 1 | Created | For each of the analyses of C.2.1<3>a, the results shall be summarized in a table and compared to the requirements. NOTE Each specific analysis can be provided in a separate document or grouped together.
ECSS-E-ST-33-01C | ECSS - Superseded v1.0 | D.2.1<1>a | Requirement | ECSS-E-ST-33-01_0820378 | 1 | Created | The user manual shall contain a description of the scope and applicability of the document. NOTE For example: This document provides all information and instructions for storage, transportation, handling, integration at subsystem or system level, and on ground and in-orbit operation of the “name” mechanism for the “name” project.
ECSS-E-ST-33-01C | ECSS - Superseded v1.0 | D.2.1<1>b | Requirement | ECSS-E-ST-33-01_0820379 | 1 | Created | The user manual shall include: 1. the mechanism requirement specification; 2. the delivered mechanism applicable CIDL; 3. the list of consumables and spares; 4. the list of GSE and special tools; 5. the list of user manuals for GSE and special tools; 6. the calibration data.
ECSS-E-ST-33-01C | ECSS - Superseded v1.0 | D.2.1<1>c | Requirement | ECSS-E-ST-33-01_0820380 | 1 | Created | The user manual shall include any additional definitions, abbreviations or symbols used.
ECSS-E-ST-33-01C | ECSS - Superseded v1.0 | D.2.1<2>a | Requirement | ECSS-E-ST-33-01_0820381 | 1 | Created | The user manual shall describe the mission and the role of the mechanism in achieving the mission.
ECSS-E-ST-33-01C | ECSS - Superseded v1.0 | D.2.1<2>b | Requirement | ECSS-E-ST-33-01_0820382 | 1 | Created | The primary functions of the mechanism shall be described.
ECSS-E-ST-33-01C | ECSS - Superseded v1.0 | D.2.1<3>a | Requirement | ECSS-E-ST-33-01_0820383 | 1 | Created | The user manual shall present all aspects with regard to personnel safety and shall detail all necessary safety precautions.
ECSS-E-ST-33-01C | ECSS - Superseded v1.0 | D.2.1<4>a | Requirement | ECSS-E-ST-33-01_0820384 | 1 | Created | The user manual shall define the information to be recorded after delivery. NOTE For example: Number of limited operations.
ECSS-E-ST-33-01C | ECSS - Superseded v1.0 | D.2.1<5>a | Requirement | ECSS-E-ST-33-01_0820385 | 1 | Created | The user manual shall present the following information regarding the mechanism delivery configuration: 1. short description of the mechanism and all self standing subassemblies; 2. short description of GSE and special tools, including drawings or pictures.
ECSS-E-ST-33-01C | ECSS - Superseded v1.0 | D.2.1<5>b | Requirement | ECSS-E-ST-33-01_0820386 | 1 | Created | The description specified in D.2.1<5>a shall include drawings or pictures.
ECSS-E-ST-33-01C | ECSS - Superseded v1.0 | D.2.1<6>a | Requirement | ECSS-E-ST-33-01_0820387 | 1 | Created | The user manual shall describe the following topics: 1. mechanism configuration for storage, transportation and handling; 2. container characteristics and operation instructions; 3. packing, and transportation instructions; 4. unpacking and incoming inspections; 5. handling and storage instructions; 6. environmental conditions for the in D.2.1<6>a.1.to D.2.1<6>a.5. defined phases. NOTE Examples of such environmental conditions are mechanical, thermal, hygrometry, and pressure, cleanliness.
ECSS-E-ST-33-01C | ECSS - Superseded v1.0 | D.2.1<7>a | Requirement | ECSS-E-ST-33-01_0820388 | 1 | Created | The user manual shall provide the following information with regards to interfaces definition: 1. description of mechanical and thermal interfaces (including the list of applicable mechanical and thermal ICD); 2. description of electrical interfaces (including the list of applicable electrical ICD); 3. description of optical interfaces (including the list of applicable optical ICD). NOTE In case the ICDs are provided in a specific chapter of the EIDP, the list of applicable ICDs can be limited to the EIDP chapter reference.
ECSS-E-ST-33-01C | ECSS - Superseded v1.0 | D.2.1<8>a | Requirement | ECSS-E-ST-33-01_0820389 | 1 | Created | The user manual shall provide the following information with regards to integration instructions: 1. integration sequence; 2. preparation prior to integration, including (a) mechanism and self standing subassemblies configuration; (b) GSE and special tools to be used; (c) items to be removed; (d) specific precautions and safety instructions; (e) cleaning instructions; (f) environmental conditions for integration; (g) detailed handling instructions for integration. 3. step by step mounting instructions including torque on threaded fasteners, alignment provisions, shims, electrical connections, intermediate inspections and checks; 4. final inspections. NOTE For example, visual, electrical checks, clearances, and health checks.
ECSS-E-ST-33-01C | ECSS - Superseded v1.0 | D.2.1<9>a | Requirement | ECSS-E-ST-33-01_0820390 | 1 | Created | The user manual shall describe all activities to operate the mechanism on ground, including: 1. Preparation for start up: (a) operational configuration; (b) GSE and special tools to be used; (c) items to be removed; (d) specific precautions and safety instructions including limitations in terms of operation and performances; (e) cleaning instructions; (f) environmental conditions for operation. 2. Step by step Start up operation instructions. 3. For each operational mode (a) operational configuration; (b) GSE and special tools to be used; (c) specific precautions and safety instructions including limitations in terms of operation and performances; (d) environmental conditions for operation; (e) step by step operation instructions; (f) telemetry requirements and health monitoring; (g) recovery contingencies. NOTE Example of such operational modes are release, calibration, deployment, and pointing, scanning.
ECSS-E-ST-33-01C | ECSS - Superseded v1.0 | D.2.1<10>a | Requirement | ECSS-E-ST-33-01_0820391 | 1 | Created | The user manual shall describe all maintenance operations. NOTE For example: · Time limited consumables replacement · Cycles limited consumables replacement · Periodic health check · Periodic operations
ECSS-E-ST-33-01C | ECSS - Superseded v1.0 | D.2.1<11>a | Requirement | ECSS-E-ST-33-01_0820392 | 1 | Created | The user manual shall describe all activities to operate the mechanism in-orbit.
ECSS-E-ST-33-01C | ECSS - Superseded v1.0 | D.2.1<11>b | Requirement | ECSS-E-ST-33-01_0820393 | 1 | Created | For each operational mode the following topics shall be described: 1. operational configuration; 2. specific precautions including limitations in terms of operation; 3. operation sequence; 4. telemetry requirements and health monitoring; 5. recovery contingencies. NOTE Examples of such operational modes are release, calibration, deployment, pointing, and scanning.
ECSS-E-ST-33-01C Rev.1 | ECSS - Superseded v1.0 | 4.2.2a | Requirement | ECSS-E-ST-33-01_0820001 | 1 | Unchanged | A dedicated specific mechanism specification (SMS) shall be established in conformance with Annex A for each individual mechanism in a project, and agreed by the customer. | NOTE The SMS specification identifies all specific requirements for a specific mechanism in a project, that are not covered by the present standard.
ECSS-E-ST-33-01C Rev.1 | ECSS - Superseded v1.0 | 4.2.3a | Requirement | ECSS-E-ST-33-01_0820002 | 1 | Unchanged | SI-units and associated symbols system shall be used.
ECSS-E-ST-33-01C Rev.1 | ECSS - Superseded v1.0 | 4.2.4.1.1a | Requirement | ECSS-E-ST-33-01_0820003 | 1 | Unchanged | The identification of delivered pieces of hardware, parts, components, sub­assemblies and assemblies shall carry at least the equipment title. | NOTE 1 For the identification of pieces of hardware, parts, components, sub­assemblies, and assemblies of the mechanism, see clause 5.3.1.5 of ECSS-M-ST-40. NOTE 2 The identification can be removable. NOTE 3 The identification number and the equipment title can be defined by the contracting authority.
ECSS-E-ST-33-01C Rev.1 | ECSS - Superseded v1.0 | 4.2.4.1.2a | Requirement | ECSS-E-ST-33-01_0820004 | 1 | Unchanged | Marking shall be applied on non-functional surfaces.
ECSS-E-ST-33-01C Rev.1 | ECSS - Superseded v1.0 | 4.2.4.1.2b | Requirement | ECSS-E-ST-33-01_0820005 | 1 | Unchanged | Bearings shall not be marked by the use of vibro­etch marks on the lateral faces of the bearing races. | NOTE Etched marks on the lateral faces of the bearing races affect the mounting tolerances of the bearing in the housing and the bearing’s tribological performance characteristics.
ECSS-E-ST-33-01C Rev.1 | ECSS - Superseded v1.0 | 4.2.4.2a | Requirement | ECSS-E-ST-33-01_0820006 | 1 | Unchanged | Existing parts and components used in mechanisms shall have been previously qualified for the intended application according to a qualification procedure approved by the customer. | NOTE Existing parts and components relate to parts and components that were not specifically developed for this specific application and cover commercially available and off-the-shelf hardware.
ECSS-E-ST-33-01C Rev.1 | ECSS - Superseded v1.0 | 4.2.4.2b | Recommendation | ECSS-E-ST-33-01_0820451 | 1 | Created | Existing parts and components used in mechanisms should have been previously qualified at part or component level.
ECSS-E-ST-33-01C Rev.1 | ECSS - Superseded v1.0 | 4.2.4.2c | Recommendation | ECSS-E-ST-33-01_0820452 | 1 | Created | Flight proven parts and components should be used. | NOTE For the selection of not-flight proven parts and components, see ECSS-Q-ST-60 for EEE components and ECSS-Q-ST-70 for materials and parts.
ECSS-E-ST-33-01C Rev.1 | ECSS - Superseded v1.0 | 4.2.4.3a | Requirement | ECSS-E-ST-33-01_0820009 | 1 | Unchanged | All items having the same identification number shall be functionally and dimensionally interchangeable.
ECSS-E-ST-33-01C Rev.1 | ECSS - Superseded v1.0 | 4.2.4.4a | Recommendation | ECSS-E-ST-33-01_0820453 | 1 | Created | The mechanism should be designed to be maintenance free during storage and ground life.
ECSS-E-ST-33-01C Rev.1 | ECSS - Superseded v1.0 | 4.2.4.4b | Requirement | ECSS-E-ST-33-01_0820011 | 1 | Unchanged | If the design is not maintenance free, the maintenance requirements shall be documented in the SMS, justified, agreed by the customer.
ECSS-E-ST-33-01C Rev.1 | ECSS - Superseded v1.0 | 4.2.4.4c | Requirement | ECSS-E-ST-33-01_0820012 | 1 | Unchanged | If ground maintenance during storage or ground operation is not avoided, the maintenance procedures shall be provided.
ECSS-E-ST-33-01C Rev.1 | ECSS - Superseded v1.0 | 4.2.5.1a | Requirement | ECSS-E-ST-33-01_0820013 | 1 | Unchanged | For all mechanisms, which are critical to mission success, conformance to the specified reliability figure shall be demonstrated according to the following methods: 1. electronic components: by parts count as a minimum or other methods approved by the customer; 2. mechanical parts: by stress analysis or other methods approved by the customer; 3. mechanical limited­life: by life test approved by the customer.
ECSS-E-ST-33-01C Rev.1 | ECSS - Superseded v1.0 | 4.2.5.1b | Requirement | ECSS-E-ST-33-01_0820014 | 2 | Normative Change | For non­critical mechanisms, conformance to the reliability figure shall be demonstrated by simplified methods or other methods accepted by the customer. | NOTE 1 The methods to achieve by design, derive by analysis, and demonstrate by test the specified reliability figures are presented in ECSS-Q-ST-30. NOTE 2 An example of a simplified method is parts count.
ECSS-E-ST-33-01C Rev.1 | ECSS - Superseded v1.0 | 4.2.5.1c | Requirement | ECSS-E-ST-33-01_0820015 | 1 | Unchanged | Failure of one part or element shall not result in consequential damage to the equipment or other spacecraft components.
ECSS-E-ST-33-01C Rev.1 | ECSS - Superseded v1.0 | 4.2.5.1d | Requirement | ECSS-E-ST-33-01_0820016 | 1 | Unchanged | For structural reliability aspects ECSS-E-ST-32 shall apply.
ECSS-E-ST-33-01C Rev.1 | ECSS - Superseded v1.0 | 4.2.5.1e | Requirement | ECSS-E-ST-33-01_0820017 | 2 | Normative Change | For safety critical mechanisms in a crewed space mission where structural failure can cause a catastrophic hazardous event, fasteners and load carrying paths within mechanisms shall be designed in conformance with fracture control requirements from ECSS-E-ST-32-01. | NOTE Definitions of catastrophic and critical hazardous events are provided in ECSS-Q-ST-40. Fracture control requirements are provided in ECSS-E-ST-32-01.
ECSS-E-ST-33-01C Rev.1 | ECSS - Superseded v1.0 | 4.2.5.2a | Requirement | ECSS-E-ST-33-01_0820018 | 1 | Unchanged | During the design of the mechanism, all single point failure modes shall be identified.
ECSS-E-ST-33-01C Rev.1 | ECSS - Superseded v1.0 | 4.2.5.2b | Recommendation | ECSS-E-ST-33-01_0820454 | 1 | Created | All single points of failure should be eliminated by redundant components.
ECSS-E-ST-33-01C Rev.1 | ECSS - Superseded v1.0 | 4.2.5.2c | Requirement | ECSS-E-ST-33-01_0820020 | 1 | Unchanged | If single points of failure cannot be avoided, they shall be justified by the supplier and approved by the customer.
ECSS-E-ST-33-01C Rev.1 | ECSS - Superseded v1.0 | 4.2.5.2d | Requirement | ECSS-E-ST-33-01_0820021 | 1 | Unchanged | Redundancy concepts shall be agreed by the customer. | NOTE Redundancy concepts are selected to minimize the number of single points of failure and to conform to the reliability requirements.
ECSS-E-ST-33-01C Rev.1 | ECSS - Superseded v1.0 | 4.2.5.2e | Requirement | ECSS-E-ST-33-01_0820022 | 1 | Unchanged | Where a single point failure mode is identified and redundancy is not provided, compliance with the reliability, availability and maintainability requirements specified in ECSS-Q-ST-30 shall be demonstrated.
ECSS-E-ST-33-01C Rev.1 | ECSS - Superseded v1.0 | 4.2.5.2f | Requirement | ECSS-E-ST-33-01_0820023 | 2 | Normative Change | Unless redundancy is achieved by the provision of a complete redundant mechanism, active parts of mechanisms, such as sensors, motor windings, brushes, actuators, switches and electronics, shall be redundant.
ECSS-E-ST-33-01C Rev.1 | ECSS - Superseded v1.0 | 4.2.5.2g | Requirement | ECSS-E-ST-33-01_0820024 | 1 | Unchanged | Failure of one element or part shall not prevent the other redundant element or part from performing its intended function, nor the mechanism from meeting its performance requirements specified in the specific mechanism specification. | NOTE High-reliability of a mechanism can be incorporated in a design by including component redundancy or high design margins. The aim is to deliver a design which is single failure tolerant.
ECSS-E-ST-33-01C Rev.1 | ECSS - Superseded v1.0 | 4.2.6a | Requirement | ECSS-E-ST-33-01_0820025 | 1 | Unchanged | If operating the mechanism in air is detrimental to the performance of the mechanism over its complete mission, means for flushing the critical parts with an inert clean dry gas shall be provided. | NOTE Example of detrimental cause to operate the mechanism in air is the presence of moisture or other deleterious contamination.
ECSS-E-ST-33-01C Rev.1 | ECSS - Superseded v1.0 | 4.2.6b | Requirement | ECSS-E-ST-33-01_0820026 | 1 | Unchanged | Only lubricants qualified in respect to the residual humidity of the dry gas shall be used.
ECSS-E-ST-33-01C Rev.1 | ECSS - Superseded v1.0 | 4.3a | Requirement | ECSS-E-ST-33-01_0820027 | 1 | Unchanged | The mechanism engineering shall consider every mission phase identified for the specific space programme and conform to the related mission requirements and environmental constraints. | NOTE The mission starts with on­ground life of the mechanisms after assembly and is completed at the end of operational life of the space system.
ECSS-E-ST-33-01C Rev.1 | ECSS - Superseded v1.0 | 4.4.1a | Requirement | ECSS-E-ST-33-01_0820028 | 1 | Unchanged | The mechanism functional performance shall conform to the system performance requirements.
ECSS-E-ST-33-01C Rev.1 | ECSS - Superseded v1.0 | 4.4.2a | Requirement | ECSS-E-ST-33-01_0820029 | 1 | Unchanged | The kinematic requirements applicable to each position change shall be specified. | NOTE For example, position over time, velocity and acceleration.
ECSS-E-ST-33-01C Rev.1 | ECSS - Superseded v1.0 | 4.4.2b | Requirement | ECSS-E-ST-33-01_0820030 | 1 | Informative Change | Mechanical interface, position accuracy or velocity tolerances shall be specified and verified that they conform to the functional needs. | NOTE Mechanical interfaces include assembly and test rigging and other installation and integration conditions.
ECSS-E-ST-33-01C Rev.1 | ECSS - Superseded v1.0 | 4.4.2c | Requirement | ECSS-E-ST-33-01_0820031 | 1 | Unchanged | The envelope of movement for each moving part shall be defined.
ECSS-E-ST-33-01C Rev.1 | ECSS - Superseded v1.0 | 4.4.2d | Requirement | ECSS-E-ST-33-01_0820032 | 1 | Unchanged | The movement of each part shall ensure that there is no mechanical interference with any other part of the mechanism, the spacecraft, the payload or the launcher.
ECSS-E-ST-33-01C Rev.1 | ECSS - Superseded v1.0 | 4.5.2.1a | Requirement | ECSS-E-ST-33-01_0820033 | 1 | Unchanged | Materials shall be selected in conformance with ECSS-Q-ST-70 clause 5, or be verified that they conform to requirements, approved by the customer. | NOTE 1 For general requirements on materials used for space mechanisms, see ECSS-E-ST-32-08. The material requirements in 4.5.2.2 to 4.5.2.7 are specific to mechanisms. NOTE 2 For selection of materials, see ECSS-Q-ST-70-71. NOTE 3 For additional requirements relating to tribology, see clause 4.7.3.
ECSS-E-ST-33-01C Rev.1 | ECSS - Superseded v1.0 | 4.5.2.2a | Requirement | ECSS-E-ST-33-01_0820034 | 1 | Unchanged | For corrosion, ECSS-Q-ST-70-71 clause “Chemical (corrosion)” shall apply.
ECSS-E-ST-33-01C Rev.1 | ECSS - Superseded v1.0 | 4.5.2.3a | Requirement | ECSS-E-ST-33-01_0820035 | 1 | Informative Change | For dissimilar metals, ECSS-Q-ST-70 clause 5.1.12 “Galvanic compatibility” shall apply.
ECSS-E-ST-33-01C Rev.1 | ECSS - Superseded v1.0 | 4.5.2.3b | Requirement | ECSS-E-ST-33-01_0820036 | 1 | Unchanged | Materials treatments to prevent galvanic and electrolytic corrosion shall be approved by the customer.
ECSS-E-ST-33-01C Rev.1 | ECSS - Superseded v1.0 | 4.5.2.4a | Requirement | ECSS-E-ST-33-01_0820037 | 1 | Unchanged | Materials shall be selected as specified in ECSS-Q-ST-70-36.
ECSS-E-ST-33-01C Rev.1 | ECSS - Superseded v1.0 | 4.5.2.4b | Requirement | ECSS-E-ST-33-01_0820038 | 1 | Unchanged | Materials with unknown characteristics shall be tested in conformance with ECSS-Q-ST-70-37.
ECSS-E-ST-33-01C Rev.1 | ECSS - Superseded v1.0 | 4.5.2.4c | Requirement | ECSS-E-ST-33-01_0820039 | 1 | Unchanged | ECSS-Q-ST-70-71 clause “Stress corrosion resistance” shall apply.
ECSS-E-ST-33-01C Rev.1 | ECSS - Superseded v1.0 | 4.5.2.5a | Requirement | ECSS-E-ST-33-01_0820040 | 1 | Unchanged | For fungus protection, ECSS-Q-ST-70-71 clause “Bacterial and fungus growth” shall apply.
ECSS-E-ST-33-01C Rev.1 | ECSS - Superseded v1.0 | 4.5.2.6a | Requirement | ECSS-E-ST-33-01_0820041 | 1 | Unchanged | For flammable materials, ECSS-Q-ST-70-71 clause “Flammability” shall apply.
ECSS-E-ST-33-01C Rev.1 | ECSS - Superseded v1.0 | 4.5.2.6b | Requirement | ECSS-E-ST-33-01_0820042 | 1 | Unchanged | For toxic materials, ECSS-Q-ST-70-71 clause “Offgassing and toxicity” shall apply.
ECSS-E-ST-33-01C Rev.1 | ECSS - Superseded v1.0 | 4.5.2.6c | Requirement | ECSS-E-ST-33-01_0820043 | 1 | Unchanged | In manned space systems, flammable, toxic and unstable materials shall not be used.
ECSS-E-ST-33-01C Rev.1 | ECSS - Superseded v1.0 | 4.5.2.7a | Requirement | ECSS-E-ST-33-01_0820044 | 2 | Normative Change | Materials and their coatings shall be selected to conform to the requirements of induced emissions. | NOTE An example of induced emission is stray light.
ECSS-E-ST-33-01C Rev.1 | ECSS - Superseded v1.0 | 4.5.2.8a | Requirement | ECSS-E-ST-33-01_0820045 | 1 | Unchanged | The exposure to radiation shall not degrade the functional performance of the mechanism below the minimum functional performances specified in the SMS, over the complete mission.
ECSS-E-ST-33-01C Rev.1 | ECSS - Superseded v1.0 | 4.5.2.8b | Requirement | ECSS-E-ST-33-01_0820046 | 1 | Unchanged | ECSS-Q-ST-70-71 clause “Radiation” shall apply.
ECSS-E-ST-33-01C Rev.1 | ECSS - Superseded v1.0 | 4.5.2.9a | Requirement | ECSS-E-ST-33-01_0820047 | 1 | Unchanged | The exposure to atomic oxygen shall not degrade the functional performance of the mechanism below the minimum functional performances specified in the SMS, over the complete mission.
ECSS-E-ST-33-01C Rev.1 | ECSS - Superseded v1.0 | 4.5.2.9b | Requirement | ECSS-E-ST-33-01_0820048 | 1 | Unchanged | ECSS-Q-ST-70-71 clause “Atomic oxygen” shall apply.
ECSS-E-ST-33-01C Rev.1 | ECSS - Superseded v1.0 | 4.5.2.10a | Requirement | ECSS-E-ST-33-01_0820049 | 1 | Unchanged | For fluid compatibility, ECSS-Q-ST-70-71 clause “Fluid compatibility” shall apply.
ECSS-E-ST-33-01C Rev.1 | ECSS - Superseded v1.0 | 4.5.3a | Recommendation | ECSS-E-ST-33-01_0820455 | 1 | Created | The mechanism should not impose any operational constraints on the spacecraft and mission.
ECSS-E-ST-33-01C Rev.1 | ECSS - Superseded v1.0 | 4.5.3b | Requirement | ECSS-E-ST-33-01_0820051 | 1 | Unchanged | If operational constraints are imposed by the mechanism, they shall be identified, justified and approved by the customer.
ECSS-E-ST-33-01C Rev.1 | ECSS - Superseded v1.0 | 4.5.3c | Requirement | ECSS-E-ST-33-01_0820052 | 1 | Unchanged | All operational constraints shall be documented in the mechanism user manual. | NOTE For the contents of the user manual, see Annex D.
ECSS-E-ST-33-01C Rev.1 | ECSS - Superseded v1.0 | 4.5.3d | Requirement | ECSS-E-ST-33-01_0820053 | 1 | Unchanged | Mechanisms moving with limited oscillatory travel shall be identified.
ECSS-E-ST-33-01C Rev.1 | ECSS - Superseded v1.0 | 4.5.3e | Recommendation | ECSS-E-ST-33-01_0820456 | 1 | Created | All oscillatory rolling parts should be exercised over a complete revolution at regular intervals, according to an operational procedure agreed by the customer. | NOTE Examples of oscillatory rolling parts are: ball bearing and nuts.
ECSS-E-ST-33-01C Rev.1 | ECSS - Superseded v1.0 | 4.5.3f | Requirement | ECSS-E-ST-33-01_0820055 | 1 | Unchanged | Operational procedures to exercise the mechanism beyond the oscillatory travel range shall be defined.
ECSS-E-ST-33-01C Rev.1 | ECSS - Superseded v1.0 | 4.6.2a | Requirement | ECSS-E-ST-33-01_0820056 | 1 | Unchanged | Thermo­mechanical interfaces shall be designed to take into account the stresses induced by the structure between the mechanism and its I/F attachment points.
ECSS-E-ST-33-01C Rev.1 | ECSS - Superseded v1.0 | 4.7.2a | Requirement | ECSS-E-ST-33-01_0820057 | 1 | Unchanged | The mechanism design shall be compatible with operation on ground in ambient and thermal vacuum conditions.
ECSS-E-ST-33-01C Rev.1 | ECSS - Superseded v1.0 | 4.7.3.1a | Requirement | ECSS-E-ST-33-01_0820058 | 1 | Unchanged | Mechanisms shall be designed with a lubrication function between surfaces in relative motion in order to ensure they conform to the mechanism performance requirements specified in the specific mechanism specification, throughout the specified lifetime. | NOTE The lubrication function aims to provide the motorization margins and minimize wear.
ECSS-E-ST-33-01C Rev.1 | ECSS - Superseded v1.0 | 4.7.3.1b | Requirement | ECSS-E-ST-33-01_0820059 | 1 | Unchanged | Mechanisms shall use only lubricants or lubricating surfaces qualified for the mission. | NOTE 1 For example, environment, lifetime, contact pressure, temperature, number of cycles, minimum and maximum velocity of surfaces in relative motion. NOTE 2 For space environment, see ECSS-E-ST-10-04. NOTE 3 Vacuum is one of the main concerns regarding lubrication.
ECSS-E-ST-33-01C Rev.1 | ECSS - Superseded v1.0 | 4.7.3.1c | Requirement | ECSS-E-ST-33-01_0820060 | 1 | Unchanged | It shall be verified that the degradation of the lubricant in the on-ground and in-orbit environments does not lead to a mechanism performance degradation below the limits specified in the SMS. | NOTE Examples of such degradation are friction, wear and lubricant performance variability.
ECSS-E-ST-33-01C Rev.1 | ECSS - Superseded v1.0 | 4.7.3.1d | Requirement | ECSS-E-ST-33-01_0820061 | 1 | Unchanged | The use of sliding surfaces shall be avoided.
ECSS-E-ST-33-01C Rev.1 | ECSS - Superseded v1.0 | 4.7.3.1e | Requirement | ECSS-E-ST-33-01_0820062 | 1 | Unchanged | If requirement 4.7.3.1d cannot be met, sliding surfaces are used one of the surfaces shall be hard and the other shall be lubricated or shall be composed of a self-lubricating material. | NOTE Example of self-lubricating material: polyimide resins.
ECSS-E-ST-33-01C Rev.1 | ECSS - Superseded v1.0 | 4.7.3.1f | Recommendation | ECSS-E-ST-33-01_0820457 | 1 | Created | Metal to metal tribological contacts should be composed of dissimilar materials, in conformance with 4.5.2.3.
ECSS-E-ST-33-01C Rev.1 | ECSS - Superseded v1.0 | 4.7.3.1g | Requirement | ECSS-E-ST-33-01_0820064 | 1 | Unchanged | Metal to metal tribological sliding contacts shall be composed of dissimilar materials in conformance with 4.5.2.3.
ECSS-E-ST-33-01C Rev.1 | ECSS - Superseded v1.0 | 4.7.3.1h | Requirement | ECSS-E-ST-33-01_0820065 | 1 | Unchanged | Prior to the application of lubricant and in order to facilitate adhesion or wetting of lubricant on the substrate surface, the surfaces shall be cleaned in conformance with a procedure approved by the customer.
ECSS-E-ST-33-01C Rev.1 | ECSS - Superseded v1.0 | 4.7.3.1i | Requirement | ECSS-E-ST-33-01_0820066 | 1 | Unchanged | The cleaning of the surfaces prior to lubricant application shall not degrade the lubricating action.
ECSS-E-ST-33-01C Rev.1 | ECSS - Superseded v1.0 | 4.7.3.1j | Requirement | ECSS-E-ST-33-01_0820067 | 1 | Unchanged | The lubricant shall conform to the molecular and particulate contamination requirements specified for the entire mission. | NOTE For molecular and particulate contamination, see ECSS-Q-ST-70-01.
ECSS-E-ST-33-01C Rev.1 | ECSS - Superseded v1.0 | 4.7.3.2a | Requirement | ECSS-E-ST-33-01_0820068 | 1 | Unchanged | During the lubrication of mechanism tribological surfaces, samples of representative material, surface roughness, surface cleanliness and surface orientation shall be co­deposited in each process run with the flight components so that verification checks can be performed.
ECSS-E-ST-33-01C Rev.1 | ECSS - Superseded v1.0 | 4.7.3.2b | Requirement | ECSS-E-ST-33-01_0820069 | 1 | Unchanged | The thickness and adhesion of the lubricant on samples defined in requirement 4.7.3.2a shall be verified.
ECSS-E-ST-33-01C Rev.1 | ECSS - Superseded v1.0 | 4.7.3.2c | Requirement | ECSS-E-ST-33-01_0820070 | 1 | Unchanged | The dry lubricant application process shall be verified with respect to lubricant performance and repeatability.
ECSS-E-ST-33-01C Rev.1 | ECSS - Superseded v1.0 | 4.7.3.3.1a | Requirement | ECSS-E-ST-33-01_0820071 | 1 | Unchanged | The quantity of lubricant used shall be determined. | NOTE This determination allows quantifying a surplus of lubricant at the end of the total lifetime of the mechanism.
ECSS-E-ST-33-01C Rev.1 | ECSS - Superseded v1.0 | 4.7.3.3.1b | Requirement | ECSS-E-ST-33-01_0820072 | 1 | Unchanged | The quantity of lubricant shall take into account outgassing, creep and other sources of absorption or degradation.
ECSS-E-ST-33-01C Rev.1 | ECSS - Superseded v1.0 | 4.7.3.3.1c | Requirement | ECSS-E-ST-33-01_0820073 | 1 | Unchanged | The effect of exposure to on­ground storage and related gravity effects, and other ground or in­orbit accelerations on lubricant distribution shall be validated.
ECSS-E-ST-33-01C Rev.1 | ECSS - Superseded v1.0 | 4.7.3.3.2a | Requirement | ECSS-E-ST-33-01_0820074 | 1 | Unchanged | The outgassing rate of fluid lubricants shall be measured by a screening test approved by the customer. | NOTE See ECSS-Q-ST-70-02.
ECSS-E-ST-33-01C Rev.1 | ECSS - Superseded v1.0 | 4.7.3.3.2b | Requirement | ECSS-E-ST-33-01_0820075 | 2 | Deleted | <<deleted>>
ECSS-E-ST-33-01C Rev.1 | ECSS - Superseded v1.0 | 4.7.3.3.3a | Requirement | ECSS-E-ST-33-01_0820076 | 1 | Unchanged | Anti­creep barriers shall be used to avoid migration of fluid lubricants to the external sensitive equipment agreed by the customer. | NOTE It is also important to use the anti-creep barriers for sensitive equipment within the mechanism.
ECSS-E-ST-33-01C Rev.1 | ECSS - Superseded v1.0 | 4.7.3.3.3b | Requirement | ECSS-E-ST-33-01_0820077 | 1 | Unchanged | Anti-creep barriers shall be used when migration of fluids lubricants causes a change of the lubricant amount on the parts to be lubricated resulting in mechanism performance degradation below the limits specified in the SMS.
ECSS-E-ST-33-01C Rev.1 | ECSS - Superseded v1.0 | 4.7.3.3.3c | Requirement | ECSS-E-ST-33-01_0820078 | 1 | Unchanged | The integrity of the anti­creep barrier shall be verifiable by indicators. | NOTE For example, UV­detectable.
ECSS-E-ST-33-01C Rev.1 | ECSS - Superseded v1.0 | 4.7.3.4.1a | Requirement | ECSS-E-ST-33-01_0820079 | 2 | Normative Change | The life of tribological contacts shall be verified under worst case ground and flight conditions.
ECSS-E-ST-33-01C Rev.1 | ECSS - Superseded v1.0 | 4.7.3.4.2a | Requirement | ECSS-E-ST-33-01_0820080 | 1 | Unchanged | Ball bearings shall be pre­loaded with a load calculated in order to withstand the mechanical environment during launch and throughout the mission.
ECSS-E-ST-33-01C Rev.1 | ECSS - Superseded v1.0 | 4.7.3.4.2b | Requirement | ECSS-E-ST-33-01_0820081 | 1 | Unchanged | The calculation specified in requirement 4.7.3.4.2a shall be made available to the customer.
ECSS-E-ST-33-01C Rev.1 | ECSS - Superseded v1.0 | 4.7.3.4.2c | Recommendation | ECSS-E-ST-33-01_0820458 | 1 | Created | Pre­loading should be applied by solid pre­load or flexible pre-load produced by loading techniques without sliding at the bearing mounting interfaces.
ECSS-E-ST-33-01C Rev.1 | ECSS - Superseded v1.0 | 4.7.3.4.2d | Requirement | ECSS-E-ST-33-01_0820083 | 1 | Unchanged | If pre­loading is not applied by 4.7.3.4.2c solutions, sliding shall be facilitated by a lubricated sliding sleeve, bush or dedicated tribological coating.
ECSS-E-ST-33-01C Rev.1 | ECSS - Superseded v1.0 | 4.7.3.4.2e | Requirement | ECSS-E-ST-33-01_0820084 | 2 | Normative Change | If bearing gapping occurs during vibration, adequacy of lubricant and potential consequential mechanisms damage or degradation due to the relative motion of the bearing parts shall be demonstrated to conform to the specified functional performance and lifetime.
ECSS-E-ST-33-01C Rev.1 | ECSS - Superseded v1.0 | 4.7.3.4.2f | Requirement | ECSS-E-ST-33-01_0820085 | 2 | Normative Change | Any set pre­load at sub-assembly level shall be measured.
ECSS-E-ST-33-01C Rev.1 | ECSS - Superseded v1.0 | 4.7.3.4.2g | Recommendation | ECSS-E-ST-33-01_0820459 | 1 | Created | Bearing preload should be measured after final mechanism assembly.
ECSS-E-ST-33-01C Rev.1 | ECSS - Superseded v1.0 | 4.7.3.4.2h | Requirement | ECSS-E-ST-33-01_0820087 | 1 | Unchanged | If bearing preload is not measured after final mechanism assembly, it shall be assessed by means of measurements approved by the customer.
ECSS-E-ST-33-01C Rev.1 | ECSS - Superseded v1.0 | 4.7.3.4.2i | Requirement | ECSS-E-ST-33-01_0820088 | 1 | Unchanged | If bearing preload can be affected by the running­in process, the preload shall be confirmed after running­in.
ECSS-E-ST-33-01C Rev.1 | ECSS - Superseded v1.0 | 4.7.3.4.3a | Requirement | ECSS-E-ST-33-01_0820089 | 1 | Unchanged | Mechanical cables under friction used on moving parts or assemblies shall be lubricated in conformance with 4.7.3.1, 4.7.3.2 and 4.7.3.3.
ECSS-E-ST-33-01C Rev.1 | ECSS - Superseded v1.0 | 4.7.4.1a | Requirement | ECSS-E-ST-33-01_0820090 | 1 | Unchanged | The mechanism engineering shall conform to the thermal engineering requirements specified by the customer. | NOTE For thermal control, see ECSS-E-ST-31.
ECSS-E-ST-33-01C Rev.1 | ECSS - Superseded v1.0 | 4.7.4.2a | Requirement | ECSS-E-ST-33-01_0820091 | 1 | Unchanged | The thermal design of the mechanism shall ensure that all components are maintained within their qualification temperature range under all specified ground, test, launch and in­orbit conditions throughout the lifetime of the mechanism.
ECSS-E-ST-33-01C Rev.1 | ECSS - Superseded v1.0 | 4.7.4.2b | Requirement | ECSS-E-ST-33-01_0820092 | 1 | Unchanged | The mechanism shall be compatible with on­ground thermal vacuum testing representative of in­orbit thermal conditions.
ECSS-E-ST-33-01C Rev.1 | ECSS - Superseded v1.0 | 4.7.4.2c | Requirement | ECSS-E-ST-33-01_0820093 | 2 | Normative Change | The temperature margins defined in ECSS-E-ST-31 clause 3.2 shall be applied.
ECSS-E-ST-33-01C Rev.1 | ECSS - Superseded v1.0 | 4.7.4.2d | Requirement | ECSS-E-ST-33-01_0820094 | 1 | Unchanged | Unless the use of active thermal control is previously agreed with the customer, thermal control shall be passive.
ECSS-E-ST-33-01C Rev.1 | ECSS - Superseded v1.0 | 4.7.4.2e | Requirement | ECSS-E-ST-33-01_0820095 | 1 | Unchanged | The mechanism design shall take into account the worst-case combinations (including uncertainties) of: 1. extremes of operational and survival steady­state, 2. transient temperatures, 3. mechanism heat dissipation, and 4. the temperature gradients across the mechanism. | NOTE Failure to consider the effects of differential expansion can lead to a catastrophic failure.
ECSS-E-ST-33-01C Rev.1 | ECSS - Superseded v1.0 | 4.7.4.3a | Requirement | ECSS-E-ST-33-01_0820096 | 2 | Normative Change | When using MLI, supported at discrete positions at the distance of not more than 100 mm, the following shall be provided: 1. between any mechanisms parts and MLI hardware a minimum clearance of 20 mm in out­of­plane direction to the MLI, 2. between MLI protected moving parts and other MLI hardware a minimum clearance of 35 mm in out­of­plane direction to the MLI. | NOTE Clearance is relative to moving parts of mechanisms or on spacecraft structure close to its moving paths.
ECSS-E-ST-33-01C Rev.1 | ECSS - Superseded v1.0 | 4.7.4.3b | Requirement | ECSS-E-ST-33-01_0820097 | 1 | Unchanged | For other design solutions, it shall be verified that clearances with margins, agreed by the customer, are maintained throughout the mission. | NOTE Example of such design solutions are MLI not supported at discrete positions or MLI supported at discrete positions which are more than 100 mm apart.
ECSS-E-ST-33-01C Rev.1 | ECSS - Superseded v1.0 | 4.7.4.3c | Requirement | ECSS-E-ST-33-01_0820098 | 1 | Unchanged | The MLI clearance assessment shall take into account the dynamic envelopes of the MLI during vibration exposure and venting or purging or in orbit environment. | NOTE For example, spin.
ECSS-E-ST-33-01C Rev.1 | ECSS - Superseded v1.0 | 4.7.5.1a | Requirement | ECSS-E-ST-33-01_0820099 | 1 | Unchanged | Mechanisms shall be designed to meet the mechanical performance requirements and to withstand the specified environment during handling, transportation, testing, storage, launch and operation in orbit for the specified lifetime.
ECSS-E-ST-33-01C Rev.1 | ECSS - Superseded v1.0 | 4.7.5.2.1a | Requirement | ECSS-E-ST-33-01_0820100 | 1 | Unchanged | Mechanisms in their different configurations shall conform to the specified stiffness, strength and safety requirements derived from the launcher and the spacecraft structural requirements.
ECSS-E-ST-33-01C Rev.1 | ECSS - Superseded v1.0 | 4.7.5.2.2a | Requirement | ECSS-E-ST-33-01_0820101 | 1 | Unchanged | The load general requirements of ECSS-E-ST-32, shall apply in­orbit loads.
ECSS-E-ST-33-01C Rev.1 | ECSS - Superseded v1.0 | 4.7.5.2.2b | Requirement | ECSS-E-ST-33-01_0820102 | 1 | Unchanged | The operational loads shall be added to the in­orbit loads. | NOTE Operational loads are the loads generated by the mechanism during operation, including thermoelastic effects.
ECSS-E-ST-33-01C Rev.1 | ECSS - Superseded v1.0 | 4.7.5.2.2c | Requirement | ECSS-E-ST-33-01_0820103 | 1 | Unchanged | The operational loads of the mechanisms shall be derived according to the functional dimensioning requirements based on dynamic performance analyses or test measurements in worst-case conditions.
ECSS-E-ST-33-01C Rev.1 | ECSS - Superseded v1.0 | 4.7.5.2.2d | Requirement | ECSS-E-ST-33-01_0820104 | 1 | Unchanged | For the derivation of the operational loads, the related induced reaction of the spacecraft shall be taken into account.
ECSS-E-ST-33-01C Rev.1 | ECSS - Superseded v1.0 | 4.7.5.2.3a | Requirement | ECSS-E-ST-33-01_0820105 | 2 | Normative Change | The worst-case condition requirements of ECSS-E-ST-32 clause 4.2.7 shall apply with the modifications as per requirement 4.7.5.2.3b to 4.7.5.2.6.
ECSS-E-ST-33-01C Rev.1 | ECSS - Superseded v1.0 | 4.7.5.2.3b | Requirement | ECSS-E-ST-33-01_0820397 | 1 | Created | For cases where a statistical distribution of the loads cannot be demonstrated, the limit loads shall be defined based on the worst-case conditions. | NOTE Examples of cases where a statistical distribution of the loads cannot be demonstrated are mechanisms operating loads.
ECSS-E-ST-33-01C Rev.1 | ECSS - Superseded v1.0 | 4.7.5.2.5a | Requirement | ECSS-E-ST-33-01_0820106 | 1 | Unchanged | For structural margin of safety requirements, ECSS-E-ST-32 shall apply.
ECSS-E-ST-33-01C Rev.1 | ECSS - Superseded v1.0 | 4.7.5.2.5b | Requirement | ECSS-E-ST-33-01_0820107 | 1 | Unchanged | Mechanisms shall be designed with a positive margin of safety against yielding and against ultimate under all environmental and operational load conditions.
ECSS-E-ST-33-01C Rev.1 | ECSS - Superseded v1.0 | 4.7.5.2.5c | Requirement | ECSS-E-ST-33-01_0820108 | 1 | Unchanged | The actual stress or load shall be considered at their worst case qualification level.
ECSS-E-ST-33-01C Rev.1 | ECSS - Superseded v1.0 | 4.7.5.2.5d | Requirement | ECSS-E-ST-33-01_0820109 | 2 | Deleted | <<deleted>>
ECSS-E-ST-33-01C Rev.1 | ECSS - Superseded v1.0 | 4.7.5.2.5e | Requirement | ECSS-E-ST-33-01_0820110 | 2 | Deleted | <<deleted>>
ECSS-E-ST-33-01C Rev.1 | ECSS - Superseded v1.0 | 4.7.5.2.5f | Requirement | ECSS-E-ST-33-01_0820111 | 2 | Deleted | <<deleted>>
ECSS-E-ST-33-01C Rev.1 | ECSS - Superseded v1.0 | 4.7.5.2.5g | Requirement | ECSS-E-ST-33-01_0820112 | 2 | Deleted | <<deleted>>
ECSS-E-ST-33-01C Rev.1 | ECSS - Superseded v1.0 | 4.7.5.2.6a | Requirement | ECSS-E-ST-33-01_0820113 | 1 | Unchanged | For the structural factors of safety, requirements of ECSS-E-ST-32-10 shall apply.
ECSS-E-ST-33-01C Rev.1 | ECSS - Superseded v1.0 | 4.7.5.2.6b | Requirement | ECSS-E-ST-33-01_0820114 | 2 | Normative Change | In the computation of safety margins the following minimum factors of safety shall be used for standard metallic materials: 1. buckling factor of safety: 2
ECSS-E-ST-33-01C Rev.1 | ECSS - Superseded v1.0 | 4.7.5.2.6c | Requirement | ECSS-E-ST-33-01_0820115 | 1 | Unchanged | Fatigue verification shall take into account thermoelastic cycles over all lifetime.
ECSS-E-ST-33-01C Rev.1 | ECSS - Superseded v1.0 | 4.7.5.2.6d | Requirement | ECSS-E-ST-33-01_0820116 | 1 | Unchanged | Factors of safety for other materials shall be approved by the customer on a case by case basis.
ECSS-E-ST-33-01C Rev.1 | ECSS - Superseded v1.0 | 4.7.5.2.6e | Requirement | ECSS-E-ST-33-01_0820117 | 1 | Unchanged | The following specific factors of safety shall apply: 1. For cables, stress factor of safety against rupture: 3 2. For stops, shaft shoulders and recesses, against yield: 2
ECSS-E-ST-33-01C Rev.1 | ECSS - Superseded v1.0 | 4.7.5.2.6f | Requirement | ECSS-E-ST-33-01_0820398 | 1 | Created | In the mechanism requirement specification the Design Limit Loads (DLL) shall be specified. | NOTE 1 It is good practice to clarify with the customer that the Project factor (KP) and the Model factor (KM) are already included, to avoid duplication of factors. NOTE 2 DLL are intended to be environmental loads.
ECSS-E-ST-33-01C Rev.1 | ECSS - Superseded v1.0 | 4.7.5.2.6g | Requirement | ECSS-E-ST-33-01_0820399 | 1 | Created | In case the verification of fatigue by test is needed, the factor 4 shall apply to the quantity of fatigue cycle on the mechanism part that is susceptible to fatigue. | NOTE 1 Mechanism parts are considered susceptible to fatigue if it cannot be demonstrated infinite life by analysis. NOTE 2 No fatigue test is needed if the analysis demonstrate the factor minimum of 8.
ECSS-E-ST-33-01C Rev.1 | ECSS - Superseded v1.0 | 4.7.5.2.6h | Requirement | ECSS-E-ST-33-01_0820400 | 1 | Created | For safety critical mechanisms in crewed space missions, the factors of safety shall apply for all loading conditions, including those after credible mechanism failures.
ECSS-E-ST-33-01C Rev.1 | ECSS - Superseded v1.0 | 4.7.5.2.6i | Requirement | ECSS-E-ST-33-01_0820401 | 1 | Created | For safety critical mechanisms in crewed space missions, verification by an analysis-only approach shall be approved by the safety approval authority.
ECSS-E-ST-33-01C Rev.1 | ECSS - Superseded v1.0 | 4.7.5.3.1a | Requirement | ECSS-E-ST-33-01_0820118 | 2 | Normative Change | Actuators shall be sized to provide throughout the operational lifetime and over the full range of travel actuation torques or forces in conformance with 4.7.5.3.1d or 4.7.5.3.1e. | NOTE 1 Example of actuators are electrical, mechanical and thermal. NOTE 2 Torque or force contributors providing helping torques or forces are treated as motorization.
ECSS-E-ST-33-01C Rev.1 | ECSS - Superseded v1.0 | 4.7.5.3.1b | Requirement | ECSS-E-ST-33-01_0820119 | 2 | Normative Change | To derive the factored worst-case resistive torques or forces, each contributors, considering all mission phases worst-case conditions , shall be multiplied by the applicable minimum uncertainty factor specified in Table 4-2. | NOTE 1 Example of such environmental effects over the life are vacuum, temperature, and zero G. NOTE 2 The resistive contributors due to Magnetic effects are all but those coming from the internal design of an electrical motor (e.g. motor detent torque). NOTE 3 Increased factors are typically applied to take into account effects that cannot be measured by test.
ECSS-E-ST-33-01C Rev.1 | ECSS - Superseded v1.0 | 4.7.5.3.1c | Permission | ECSS-E-ST-33-01_0820460 | 1 | Created | The theoretical uncertainty factors in Table 4-2 may be reduced to the measured factors, provided that the worst-case resistive contributors are based on measurements, according to a test procedure approved by the customer.
ECSS-E-ST-33-01C Rev.1 | ECSS - Superseded v1.0 | 4.7.5.3.1d | Requirement | ECSS-E-ST-33-01_0820121 | 2 | Normative Change | The minimum actuation torque (Tmin) shall be derived by the equation: where: - I is the resistive inertial torque applied to a mechanism subjected to acceleration in an inertial frame of reference (e.g. spinning spacecraft, payload or other). - TD is the inertial resistance torque caused by the worst-case acceleration function specified by the customer at the mechanism level. - TL is the deliverable output torque, when specified by the customer.
ECSS-E-ST-33-01C Rev.1 | ECSS - Superseded v1.0 | 4.7.5.3.1e | Requirement | ECSS-E-ST-33-01_0820122 | 2 | Normative Change | The minimum actuation force (Fmin) shall be derived by the equation: where: - I is the resistive inertial force applied to a mechanism subjected to acceleration in an inertial frame of reference (e.g. spinning spacecraft, payload or other). - FD is the inertial resistance force caused by the worst-case acceleration function specified by the customer at the mechanism level. - FL is the deliverable output force, when specified by the customer. | NOTE 1 Margins against any dynamic coupling between the mechanism and its payload are not covered by the above formulae, and they are addressed on a case by case basis when appropriate. NOTE 2 The inertial resistance torque (TD) or force (FD)apply to mechanisms which have a specified acceleration requirement or for which an indirect acceleration requirement can be deduced from speed, time or other (dynamic) requirements. NOTE 3 When a function of the mechanism is to deliver output torques (TL) or forces (FL) for further actuation at higher level, the output torque or force is derived by the customer according to the torque or force requirements specified in 4.7.5.3.1d and 4.7.5.3.1e., taking into account the specified uncertainty factors on the individual resistive contributors and applying a motorization factor of two as presented as : where all resistive contributors in the two equations above are related to the customer specific actuation application.
ECSS-E-ST-33-01C Rev.1 | ECSS - Superseded v1.0 | 4.7.5.3.1f | Requirement | ECSS-E-ST-33-01_0820123 | 2 | Normative Change | The kinetic energy of the mechanism moving parts, and its effects, shall not be taken into account to meet the specified motorization factor. | NOTE Such effects are acceleration and deceleration force and torque of moving parts.
ECSS-E-ST-33-01C Rev.1 | ECSS - Superseded v1.0 | 4.7.5.3.2a | Requirement | ECSS-E-ST-33-01_0820124 | 2 | Deleted | <<deleted>>
ECSS-E-ST-33-01C Rev.1 | ECSS - Superseded v1.0 | 4.7.5.3.2b | Requirement | ECSS-E-ST-33-01_0820125 | 2 | Normative Change | Torque T or force F shall be greater or equal than Tmin or Fmin respectively as calculated in the clause 4.7.5.3.1.
ECSS-E-ST-33-01C Rev.1 | ECSS - Superseded v1.0 | 4.7.5.3.2c | Requirement | ECSS-E-ST-33-01_0820126 | 2 | Normative Change | When the actuation torque or force is supplied by an electrically controlled device, the actuation torque or force supplied by this device shall be derived considering worst-case conditions. | NOTE 1 Examples of such electrical devices are electromagnetic motor, piezo actuator, pneumatic, or smart materials. NOTE 2 Example of such worst case conditions are supplied voltage, current, and frequency.
ECSS-E-ST-33-01C Rev.1 | ECSS - Superseded v1.0 | 4.7.5.3.2d | Requirement | ECSS-E-ST-33-01_0820127 | 2 | Normative Change | When the actuation torque or force is provided by inertia means, the actuation torque or force supplied by the inertia shall: 1. be derived considering worst-case conditions defined and agreed by the customer. 2. be multiplied by the maximum uncertainty factor of 0,9 and then comply with the equations in clause 4.7.5.3.1. | NOTE 1 Inertia is calculated in the appropriate reference frame and according to the type of movement. NOTE 2 An example of inertia actuating torques or forces is deployment from a spinning spacecraft.
ECSS-E-ST-33-01C Rev.1 | ECSS - Superseded v1.0 | 4.7.5.3.2e | Requirement | ECSS-E-ST-33-01_0820128 | 2 | Normative Change | When the actuation torque or force is supplied by a spring actuator, the actuation torque or force supplied by the spring, shall be: 1. derived considering worst-case conditions, 2. multiplied by the maximum uncertainty factor of 0,8 when ageing measurement are not available, and 3. agreed with the customer when ageing measurement are performed.
ECSS-E-ST-33-01C Rev.1 | ECSS - Superseded v1.0 | 4.7.5.3.2f | Requirement | ECSS-E-ST-33-01_0820129 | 1 | Unchanged | Spring actuators shall be redundant unless it is 1. agreed by the customer, 2. verified by analysis and test that the spring sizing and functional performance characteristics meet the specified reliability of the mission, and 3. verified that a spring failure can not cause any catastrophic, critical or major hazardous event in conformance with ECSS-Q-ST-40, clause 6.4.
ECSS-E-ST-33-01C Rev.1 | ECSS - Superseded v1.0 | 4.7.5.3.2g | Recommendation | ECSS-E-ST-33-01_0820461 | 1 | Created | Actuating torques or forces based on hysteresis, harness generated, or any item whose primary function is not to provide torques or forces, should not be used as a motorization source.
ECSS-E-ST-33-01C Rev.1 | ECSS - Superseded v1.0 | 4.7.5.3.2h | Requirement | ECSS-E-ST-33-01_0820131 | 2 | Normative Change | If torques or forces are based on hysteresis, harness generated, or any item whose primary function is not to provide torques or forces are used as motorization sources, their use shall be: 1. justified, 2. agreed by the customer, and 3. subject to the verification by analysis and test of the adequacy of the uncertainty factor with respect to the dispersion of the actuation torque or force.
ECSS-E-ST-33-01C Rev.1 | ECSS - Superseded v1.0 | 4.7.5.3.2i | Requirement | ECSS-E-ST-33-01_0820402 | 1 | Created | When the actuation torque or force is supplied by an electric motor the worst case torque or force generated by the motor shall be based on: 1. measurement at operating conditions, or 2. agreement with the customer if a measurement is not available. | NOTE Operating conditions include speed and duty cycle.
ECSS-E-ST-33-01C Rev.1 | ECSS - Superseded v1.0 | 4.7.5.3.3a | Requirement | ECSS-E-ST-33-01_0820403 | 1 | Created | For safety critical mechanisms in crewed space missions, the holding torque or force shall be sized to provide 2 times the torques or forces applied by operational or environmental design limit loads under worst case conditions and throughout the operational lifetime. | NOTE The holding function prevents motion and inadvertent operation of a mechanism by providing torque or force using powered or unpowered means.
ECSS-E-ST-33-01C Rev.1 | ECSS - Superseded v1.0 | 4.7.5.3.3b | Requirement | ECSS-E-ST-33-01_0820404 | 1 | Created | For safety critical mechanisms in crewed space missions, minimum uncertainty factors for torque or force shall be applied in conformance with Table 4-3 according to the following rules: 1. for torque or force contributors that help the holding function, divide the worst case value by the uncertainty factor; 2. for torque of force contributors that prevents the holding function, multiply the worst case value by the uncertainty factor.
ECSS-E-ST-33-01C Rev.1 | ECSS - Superseded v1.0 | 4.7.5.4.1a | Requirement | ECSS-E-ST-33-01_0820132 | 1 | Unchanged | Where parts or components are intended for possible replacement or re-installation, they shall be designed to ensure they can only be installed in the correct orientation and position.
ECSS-E-ST-33-01C Rev.1 | ECSS - Superseded v1.0 | 4.7.5.4.1b | Requirement | ECSS-E-ST-33-01_0820133 | 1 | Unchanged | Mechanisms using deformable elements shall be designed to ensure they can only be installed in the correct orientation and position. | NOTE Examples of such mechanisms are crush dampers.
ECSS-E-ST-33-01C Rev.1 | ECSS - Superseded v1.0 | 4.7.5.4.1c | Requirement | ECSS-E-ST-33-01_0820134 | 1 | Unchanged | The design of replaceable items shall inhibit the reuse in the mechanism or spacecraft in the un­refurbished state.
ECSS-E-ST-33-01C Rev.1 | ECSS - Superseded v1.0 | 4.7.5.4.2a | Requirement | ECSS-E-ST-33-01_0820135 | 1 | Unchanged | Unless monitored at spacecraft system level, the design of mechanisms shall include means to monitor the execution of its main functions.
ECSS-E-ST-33-01C Rev.1 | ECSS - Superseded v1.0 | 4.7.5.4.2b | Requirement | ECSS-E-ST-33-01_0820136 | 1 | Unchanged | Mission critical mechanisms shall be designed in such way that monitoring information of its critical functions is accessible to the spacecraft telemetry. | NOTE For telemetry requirements, see ECSS-E-ST-70-11, clause 5.9.5
ECSS-E-ST-33-01C Rev.1 | ECSS - Superseded v1.0 | 4.7.5.4.2c | Requirement | ECSS-E-ST-33-01_0820406 | 1 | Created | For crewed space missions, safety critical mechanisms shall provide positive indication of status.
ECSS-E-ST-33-01C Rev.1 | ECSS - Superseded v1.0 | 4.7.5.4.2d | Requirement | ECSS-E-ST-33-01_0820407 | 1 | Created | For crewed space missions, electrical status indicators shall be failure tolerant.
ECSS-E-ST-33-01C Rev.1 | ECSS - Superseded v1.0 | 4.7.5.4.3a | Requirement | ECSS-E-ST-33-01_0820137 | 1 | Unchanged | Latching mechanisms used to assure positive locking shall be designed to avoid inadvertent opening by vibration or shock occurring during the mission.
ECSS-E-ST-33-01C Rev.1 | ECSS - Superseded v1.0 | 4.7.5.4.3b | Requirement | ECSS-E-ST-33-01_0820138 | 1 | Unchanged | Unless agreed by the customer, locking or latching mechanisms shall provide an indication of whether the latch or lock is open or closed.
ECSS-E-ST-33-01C Rev.1 | ECSS - Superseded v1.0 | 4.7.5.4.3c | Requirement | ECSS-E-ST-33-01_0820139 | 1 | Unchanged | Electrically actuated deployable items shall use positive latching or locking.
ECSS-E-ST-33-01C Rev.1 | ECSS - Superseded v1.0 | 4.7.5.4.3d | Requirement | ECSS-E-ST-33-01_0820140 | 1 | Unchanged | The latch capture range shall ensure capture of the mechanism over the complete range of temperatures or temperature gradients and manufacturing and assembly tolerances.
ECSS-E-ST-33-01C Rev.1 | ECSS - Superseded v1.0 | 4.7.5.4.3e | Requirement | ECSS-E-ST-33-01_0820141 | 1 | Unchanged | The design shall not prevent subsequent successful latching if latching is not achieved on the initial completion of motion.
ECSS-E-ST-33-01C Rev.1 | ECSS - Superseded v1.0 | 4.7.5.4.3f | Requirement | ECSS-E-ST-33-01_0820142 | 1 | Unchanged | Latches shall be self locking.
ECSS-E-ST-33-01C Rev.1 | ECSS - Superseded v1.0 | 4.7.5.4.3g | Requirement | ECSS-E-ST-33-01_0820143 | 1 | Unchanged | Latches shall be resettable for ground testing.
ECSS-E-ST-33-01C Rev.1 | ECSS - Superseded v1.0 | 4.7.5.4.3h | Requirement | ECSS-E-ST-33-01_0820144 | 1 | Unchanged | Off-load mechanisms shall be capable of being operated manually.
ECSS-E-ST-33-01C Rev.1 | ECSS - Superseded v1.0 | 4.7.5.4.3i | Requirement | ECSS-E-ST-33-01_0820145 | 1 | Unchanged | Shock loads for latches and locks shall be derived by analysis or test, and specified in the mechanism requirements specification.
ECSS-E-ST-33-01C Rev.1 | ECSS - Superseded v1.0 | 4.7.5.4.4a | Requirement | ECSS-E-ST-33-01_0820146 | 1 | Unchanged | Mechanisms with restricted travel or rotation shall be provided with regular or emergency mechanical end stops to limit their motion and travel extremes to the maximum position specified in the SMS.
ECSS-E-ST-33-01C Rev.1 | ECSS - Superseded v1.0 | 4.7.5.4.4b | Requirement | ECSS-E-ST-33-01_0820147 | 1 | Unchanged | End stops shall be provided to prevent interference with interfacing equipment. | NOTE Regular end stops are provided for proper functioning of the actuated item.
ECSS-E-ST-33-01C Rev.1 | ECSS - Superseded v1.0 | 4.7.5.4.4c | Requirement | ECSS-E-ST-33-01_0820148 | 1 | Unchanged | The mechanical end stops and arresting mechanisms shall be designed to withstand without damage the maximum shock loads with the structural margins defined in clause 4.7.5.4.5.
ECSS-E-ST-33-01C Rev.1 | ECSS - Superseded v1.0 | 4.7.5.4.4d | Requirement | ECSS-E-ST-33-01_0820149 | 1 | Unchanged | The end stop sizing shall conform to the separable contact surfaces requirements specified in 4.7.5.4.5.
ECSS-E-ST-33-01C Rev.1 | ECSS - Superseded v1.0 | 4.7.5.4.4e | Requirement | ECSS-E-ST-33-01_0820150 | 1 | Unchanged | The end stop sizing shall take into account the worst-case loads, including the shock loads.
ECSS-E-ST-33-01C Rev.1 | ECSS - Superseded v1.0 | 4.7.5.4.4f | Requirement | ECSS-E-ST-33-01_0820151 | 2 | Normative Change | Contact with an end stop shall not result in a non­recoverable situation; nor performance or life degradation of the mechanism. | NOTE In case of specific application where this requirement is a main design driver, an alternative solution for emergency end stop can be adopted if agreed by the customer.
ECSS-E-ST-33-01C Rev.1 | ECSS - Superseded v1.0 | 4.7.5.4.4g | Requirement | ECSS-E-ST-33-01_0820152 | 1 | Unchanged | Electrical deployment indicators shall not be used as mechanical end stops. | NOTE Example of electrical deployment indicators are micro-switches.
ECSS-E-ST-33-01C Rev.1 | ECSS - Superseded v1.0 | 4.7.5.4.4h | Requirement | ECSS-E-ST-33-01_0820153 | 1 | Unchanged | The mating surfaces used in separable end stops shall be Ra <0,4 mm.
ECSS-E-ST-33-01C Rev.1 | ECSS - Superseded v1.0 | 4.7.5.4.5a | Requirement | ECSS-E-ST-33-01_0820154 | 1 | Unchanged | Except for gears and ball or journal bearings, separable contact surfaces shall be designed to maintain adhesion forces below the specified limits.
ECSS-E-ST-33-01C Rev.1 | ECSS - Superseded v1.0 | 4.7.5.4.5b | Requirement | ECSS-E-ST-33-01_0820155 | 1 | Unchanged | Except for gears and ball or journal bearings, the contact between the mating surfaces shall be characterized. | NOTE Characterisation includes surfaces roughness, hardness, material properties, and contact geometry.
ECSS-E-ST-33-01C Rev.1 | ECSS - Superseded v1.0 | 4.7.5.4.5c | Requirement | ECSS-E-ST-33-01_0820156 | 1 | Unchanged | Except for gears and ball or journal bearings, the repeatability of the contact between the mating surfaces shall be verified and agreed by the customer. | NOTE Repeatability includes contact loads, contact area, contact stress, and alignment.
ECSS-E-ST-33-01C Rev.1 | ECSS - Superseded v1.0 | 4.7.5.4.5d | Requirement | ECSS-E-ST-33-01_0820157 | 1 | Unchanged | Except for gears and ball or journal bearings, the peak hertzian contact stress shall be verified to be below 93 % of the yield limit of the weakest material.
ECSS-E-ST-33-01C Rev.1 | ECSS - Superseded v1.0 | 4.7.5.4.5e | Requirement | ECSS-E-ST-33-01_0820158 | 1 | Unchanged | Except for gears and ball or journal bearings, sliding at the separable contact surfaces before separation shall be prevented, in order to avoid potential contact surface property changes.
ECSS-E-ST-33-01C Rev.1 | ECSS - Superseded v1.0 | 4.7.5.4.5f | Requirement | ECSS-E-ST-33-01_0820159 | 1 | Unchanged | Except for gears and ball or journal bearings, the functional dimensioning of the actuator which separates the contact surfaces shall be 1. sized in conformance with clause 4.7.5.3, and 2. verified by test under representative environmental conditions to conform to clause 4.7.5.3.
ECSS-E-ST-33-01C Rev.1 | ECSS - Superseded v1.0 | 4.7.5.4.5g | Requirement | ECSS-E-ST-33-01_0820160 | 2 | Deleted | <<deleted>>
ECSS-E-ST-33-01C Rev.1 | ECSS - Superseded v1.0 | 4.7.5.4.5h | Recommendation | ECSS-E-ST-33-01_0820462 | 1 | Created | Except for gears and ball or journal bearings, and unless one surface is a self­lubricating material, when metallic material mating or separating surfaces subject to relative motion are used, they should 1. have a minimum hardness of 500 HV, and 2. either: (a) be composed of dissimilar material, or (b) at least one of the two surfaces have a dissimilar coating. | NOTE 1 Example of self-lubricating material is bronze. NOTE 2 Examples of dissimilar coatings are nitride, carbide or oxide. NOTE 3 The use of bonded or sputtered MoS2 or polymeric materials is not excluded. NOTE 4 The use of any dissimilar materials with a minimum hardness of 500 HV is often not sufficient to prevent cold welding.
ECSS-E-ST-33-01C Rev.1 | ECSS - Superseded v1.0 | 4.7.5.4.5i | Requirement | ECSS-E-ST-33-01_0820408 | 1 | Created | In case recommendation 4.7.5.4.5h is not met, justification shall be provided and approved by the customer.
ECSS-E-ST-33-01C Rev.1 | ECSS - Superseded v1.0 | 4.7.5.4.6a | Requirement | ECSS-E-ST-33-01_0820161 | 2 | Normative Change | Ball bearings made of hardened steel shall be sized with respect to the maximum allowable peak hertzian contact stress. | NOTE Commonly used values for allowable peak hertzian contact stress can be found in ISO 76.
ECSS-E-ST-33-01C Rev.1 | ECSS - Superseded v1.0 | 4.7.5.4.6b | Requirement | ECSS-E-ST-33-01_0820162 | 1 | Unchanged | The sizing of ball bearings made of materials other than hardened steel shall be agreed by the customer.
ECSS-E-ST-33-01C Rev.1 | ECSS - Superseded v1.0 | 4.7.5.4.6c | Recommendation | ECSS-E-ST-33-01_0820463 | 1 | Created | Ball bearings should be shielded.
ECSS-E-ST-33-01C Rev.1 | ECSS - Superseded v1.0 | 4.7.5.4.6d | Requirement | ECSS-E-ST-33-01_0820409 | 1 | Created | For the evaluation of the peak hertzian contact stress, a minimum factor of 1,45 shall be applied to the design limit load. | NOTE The design limit load is derived in compliance with requirements of clause 4.2 of ECSS-E-ST-32-10.
ECSS-E-ST-33-01C Rev.1 | ECSS - Superseded v1.0 | 4.7.5.4.7a | Requirement | ECSS-E-ST-33-01_0820164 | 2 | Normative Change | Dimensioning and sizing of gears shall be performed in conformance with, ISO 6336-1, ISO 6336-2, ISO 6336-3, ISO 677, and ISO 678.
ECSS-E-ST-33-01C Rev.1 | ECSS - Superseded v1.0 | 4.7.5.4.8a | Requirement | ECSS-E-ST-33-01_0820165 | 2 | Normative Change | When designing and locating mechanisms, clearance shall be provided to prevent movable and actuating elements from: 1. interfering, including collision, with the structure, 2. contacting with electrical wiring and components, thermal insulation, or other subsystem components, 3. puncturing of fluid lines, valves and tanks, 4. blocking optical paths.
ECSS-E-ST-33-01C Rev.1 | ECSS - Superseded v1.0 | 4.7.5.4.8b | Requirement | ECSS-E-ST-33-01_0820166 | 1 | Unchanged | Clearances shall be verified by analysis using worst-case tolerance budgets including thermoelastic effects and operational loads.
ECSS-E-ST-33-01C Rev.1 | ECSS - Superseded v1.0 | 4.7.5.4.8c | Requirement | ECSS-E-ST-33-01_0820167 | 1 | Unchanged | Clearances shall be verified by inspection.
ECSS-E-ST-33-01C Rev.1 | ECSS - Superseded v1.0 | 4.7.5.4.8d | Recommendation | ECSS-E-ST-33-01_0820464 | 1 | Created | Clearances should be at least 3 times its associated tolerance.
ECSS-E-ST-33-01C Rev.1 | ECSS - Superseded v1.0 | 4.7.5.4.9a | Requirement | ECSS-E-ST-33-01_0820169 | 1 | Unchanged | For MLI clearance, clause 4.7.4.3 shall apply.
ECSS-E-ST-33-01C Rev.1 | ECSS - Superseded v1.0 | 4.7.5.4.10a | Requirement | ECSS-E-ST-33-01_0820170 | 1 | Unchanged | Threaded parts and locating devices shall use secondary, positive locking.
ECSS-E-ST-33-01C Rev.1 | ECSS - Superseded v1.0 | 4.7.5.4.10b | Requirement | ECSS-E-ST-33-01_0820171 | 1 | Unchanged | Threaded fasteners shall be made from materials, which are not susceptible to stress corrosion cracking. | NOTE 1 For materials preferred list, see ECSS-Q-ST-70-36. For other materials validation, see ECSS-Q-ST-70-37. NOTE 2 For manufacturing of threaded fasteners see ECSS-Q-ST-70-46.
ECSS-E-ST-33-01C Rev.1 | ECSS - Superseded v1.0 | 4.7.5.4.10c | Requirement | ECSS-E-ST-33-01_0820172 | 1 | Informative Change | Threaded fasteners shall be designed to be fail­safe. | NOTE It is important to pay special additional attention for all fasteners for which failure or particle release endangers operation of a mechanism.
ECSS-E-ST-33-01C Rev.1 | ECSS - Superseded v1.0 | 4.7.5.4.10d | Requirement | ECSS-E-ST-33-01_0820410 | 1 | Created | The tightening preload shall be justified taking into account the scattering of all parameters impacting the preload. | NOTE Scattering parameters, for example, are related to manufacturing, lubrication and tightening.
ECSS-E-ST-33-01C Rev.1 | ECSS - Superseded v1.0 | 4.7.5.4.11a | Requirement | ECSS-E-ST-33-01_0820173 | 1 | Unchanged | Unless the mechanism is hermetically sealed or sized in all its functions and performances for internal pressure build­up, all closed cavities shall be provided with a venting hole sized according to the launch ascent depressurisation profile.
ECSS-E-ST-33-01C Rev.1 | ECSS - Superseded v1.0 | 4.7.5.4.11b | Requirement | ECSS-E-ST-33-01_0820174 | 1 | Unchanged | The method and design of venting shall prevent particles contamination of bearings, optics and external sensitive components agreed by the customer. | NOTE 1 It is important to prevent also particles contamination of the sensitive components within the mechanism. NOTE 2 Filters with mesh size of 1 to 2 microns placed in the venting path are means to prevent particles contamination.
ECSS-E-ST-33-01C Rev.1 | ECSS - Superseded v1.0 | 4.7.5.4.11c | Requirement | ECSS-E-ST-33-01_0820175 | 1 | Unchanged | If venting to the outside of a lubricated enclosure is implemented, compatibility of the lubricant with the other spacecraft materials used and with contamination requirements specified in the specific mechanism specification shall be verified.
ECSS-E-ST-33-01C Rev.1 | ECSS - Superseded v1.0 | 4.7.5.4.12a | Recommendation | ECSS-E-ST-33-01_0820465 | 1 | Created | Pyrotechnic and other release and locking device actuators should be redundant. | NOTE Example of such actuators are thermal knives, memory metal and paraffin actuators.
ECSS-E-ST-33-01C Rev.1 | ECSS - Superseded v1.0 | 4.7.5.4.12b | Requirement | ECSS-E-ST-33-01_0820177 | 1 | Unchanged | Where no actuator redundancy is provided, redundancy shall be provided by duplicating up to and including the level of the initiators, heating element or equivalent for non­pyrotechnic devices, and its power supply.
ECSS-E-ST-33-01C Rev.1 | ECSS - Superseded v1.0 | 4.7.5.4.12c | Requirement | ECSS-E-ST-33-01_0820178 | 1 | Unchanged | The conformity of the design, material and manufacture of elements to be cut used in release and locking devices to the reliability requirements specified in the SMS shall be verified by test. | NOTE Example of such elements are bolts, rods and cables.
ECSS-E-ST-33-01C Rev.1 | ECSS - Superseded v1.0 | 4.7.5.4.12d | Requirement | ECSS-E-ST-33-01_0820179 | 1 | Unchanged | The operation of release devices shall be compatible with the cleanliness requirements.
ECSS-E-ST-33-01C Rev.1 | ECSS - Superseded v1.0 | 4.7.5.4.12e | Requirement | ECSS-E-ST-33-01_0820180 | 1 | Unchanged | All debris shall be contained.
ECSS-E-ST-33-01C Rev.1 | ECSS - Superseded v1.0 | 4.7.5.4.12f | Requirement | ECSS-E-ST-33-01_0820181 | 1 | Unchanged | If critical, contamination shall be measured.
ECSS-E-ST-33-01C Rev.1 | ECSS - Superseded v1.0 | 4.7.5.4.12g | Requirement | ECSS-E-ST-33-01_0820182 | 1 | Unchanged | Shock loads for release and locking devices shall be derived by analysis or test, and specified in the mechanism requirements specification.
ECSS-E-ST-33-01C Rev.1 | ECSS - Superseded v1.0 | 4.7.6a | Requirement | ECSS-E-ST-33-01_0820183 | 1 | Unchanged | Pyrotechnic actuators shall be designed in conformance with ECSS-E-ST-33-11.
ECSS-E-ST-33-01C Rev.1 | ECSS - Superseded v1.0 | 4.7.7.1.1a | Requirement | ECSS-E-ST-33-01_0820184 | 1 | Unchanged | Mechanisms shall be designed to meet all the requirements regarding electrical interfaces and performances.
ECSS-E-ST-33-01C Rev.1 | ECSS - Superseded v1.0 | 4.7.7.1.1b | Requirement | ECSS-E-ST-33-01_0820185 | 1 | Unchanged | Mechanisms shall exhibit stable electrical characteristics and electromechanical transfer functions throughout their specified period of life.
ECSS-E-ST-33-01C Rev.1 | ECSS - Superseded v1.0 | 4.7.7.1.1c | Requirement | ECSS-E-ST-33-01_0820186 | 1 | Unchanged | Electrical power consumption, generation and thermal dissipation shall be quantified by design.
ECSS-E-ST-33-01C Rev.1 | ECSS - Superseded v1.0 | 4.7.7.1.1d | Requirement | ECSS-E-ST-33-01_0820187 | 1 | Unchanged | Fault propagation shall be prevented.
ECSS-E-ST-33-01C Rev.1 | ECSS - Superseded v1.0 | 4.7.7.1.1e | Requirement | ECSS-E-ST-33-01_0820188 | 1 | Unchanged | Generated electrical disturbances shall conform to the project specific EMC requirements.
ECSS-E-ST-33-01C Rev.1 | ECSS - Superseded v1.0 | 4.7.7.1.1f | Requirement | ECSS-E-ST-33-01_0820189 | 1 | Unchanged | If brush motors are used, it shall be verified under representative environment and over specified lifetime that debris generation does not result in contamination.
ECSS-E-ST-33-01C Rev.1 | ECSS - Superseded v1.0 | 4.7.7.1.1g | Requirement | ECSS-E-ST-33-01_0820190 | 1 | Unchanged | If brush motors are used, it shall be verified under representative environment and over specified lifetime that debris generation does not result in electrical failure. | NOTE For example, short circuit of commutators.
ECSS-E-ST-33-01C Rev.1 | ECSS - Superseded v1.0 | 4.7.7.1.1h | Requirement | ECSS-E-ST-33-01_0820191 | 1 | Unchanged | If brush motors are used, it shall be verified under representative environment and over specified lifetime that brush wear does not result in functional performance degradation.
ECSS-E-ST-33-01C Rev.1 | ECSS - Superseded v1.0 | 4.7.7.1.1i | Requirement | ECSS-E-ST-33-01_0820192 | 1 | Unchanged | If brush motors are used, it shall be verified under representative environment and over specified lifetime that long storage period does not result in functional performance degradation.
ECSS-E-ST-33-01C Rev.1 | ECSS - Superseded v1.0 | 4.7.7.2a | Requirement | ECSS-E-ST-33-01_0820193 | 2 | Normative Change | Electrical wires shall be insulated from the structure and from each other by not less than 100 MW measured with a DC voltage of 500 V applied.
ECSS-E-ST-33-01C Rev.1 | ECSS - Superseded v1.0 | 4.7.7.2b | Requirement | ECSS-E-ST-33-01_0820194 | 1 | Unchanged | Electric motor windings shall be insulated from the structure and from each other by not less than 100 MW measured with a DC voltage five times the worst-case flight operating voltage.
ECSS-E-ST-33-01C Rev.1 | ECSS - Superseded v1.0 | 4.7.7.2c | Requirement | ECSS-E-ST-33-01_0820411 | 1 | Created | The measurement DC voltage of requirement 4.7.7.2b shall not exceed 500 V, under any circumstances.
ECSS-E-ST-33-01C Rev.1 | ECSS - Superseded v1.0 | 4.7.7.2d | Requirement | ECSS-E-ST-33-01_0820412 | 1 | Created | For AC applications, insulation requirements 4.7.7.2a and 4.7.7.2b shall apply for both polarities, considering the worst-case flight operating voltage being the peak voltage. | NOTE For application voltage over 250 V, recommendations are provided inside ECSS-E-HB-20-05.
ECSS-E-ST-33-01C Rev.1 | ECSS - Superseded v1.0 | 4.7.7.3a | Requirement | ECSS-E-ST-33-01_0820195 | 2 | Deleted | <<deleted>>
ECSS-E-ST-33-01C Rev.1 | ECSS - Superseded v1.0 | 4.7.7.3b | Requirement | ECSS-E-ST-33-01_0820196 | 2 | Deleted | <<deleted>>
ECSS-E-ST-33-01C Rev.1 | ECSS - Superseded v1.0 | 4.7.7.4a | Requirement | ECSS-E-ST-33-01_0820197 | 1 | Unchanged | Each mechanism shall be electrically bonded to the spacecraft structure or its carrying equipment.
ECSS-E-ST-33-01C Rev.1 | ECSS - Superseded v1.0 | 4.7.7.4b | Requirement | ECSS-E-ST-33-01_0820198 | 1 | Unchanged | If electronic or electrical components are mounted internally to or externally on the mechanism a ground bonding strap shall be used between the mechanism housing and the mounting ground plane.
ECSS-E-ST-33-01C Rev.1 | ECSS - Superseded v1.0 | 4.7.7.4c | Recommendation | ECSS-E-ST-33-01_0820466 | 1 | Created | If electronic or electrical components are mounted internally to or externally on the mechanism, the length­to­width ratio of the bonding strap should be smaller than four.
ECSS-E-ST-33-01C Rev.1 | ECSS - Superseded v1.0 | 4.7.7.4d | Requirement | ECSS-E-ST-33-01_0820200 | 1 | Unchanged | If electronic or electrical components are mounted internally to or externally on the mechanism, the DC resistance, between the mechanism bonding reference point and the mounting ground plane or carrying equipment ground plane in both polarities, shall be less than 10 mW.
ECSS-E-ST-33-01C Rev.1 | ECSS - Superseded v1.0 | 4.7.7.4e | Requirement | ECSS-E-ST-33-01_0820201 | 1 | Unchanged | If electronic or electrical components are mounted internally to or externally on the mechanism, the DC resistance, between any point on the mechanism housing and the bonding point reference of the mechanism, shall be less than 5 mW.
ECSS-E-ST-33-01C Rev.1 | ECSS - Superseded v1.0 | 4.7.7.4f | Requirement | ECSS-E-ST-33-01_0820202 | 1 | Unchanged | Where the grounding is to provide protection against electrostatic discharge only and the mechanism contains no electronics, the DC resistance shall be less than 0,1 W.
ECSS-E-ST-33-01C Rev.1 | ECSS - Superseded v1.0 | 4.7.7.5a | Requirement | ECSS-E-ST-33-01_0820203 | 1 | Unchanged | With the exception of the bonding strap for grounding, all electrical connections to the mechanism shall be made through electrical connectors of a type qualified for the intended application.
ECSS-E-ST-33-01C Rev.1 | ECSS - Superseded v1.0 | 4.7.7.5b | Recommendation | ECSS-E-ST-33-01_0820467 | 1 | Created | Flying leads should be avoided.
ECSS-E-ST-33-01C Rev.1 | ECSS - Superseded v1.0 | 4.7.7.5c | Requirement | ECSS-E-ST-33-01_0820205 | 1 | Unchanged | Connector types and configurations shall be selected to preclude damage or inadvertent operation resulting from mis­mating. | NOTE For example, for the number of pins.
ECSS-E-ST-33-01C Rev.1 | ECSS - Superseded v1.0 | 4.7.7.5d | Requirement | ECSS-E-ST-33-01_0820206 | 1 | Unchanged | Electrical connectors shall be redundant.
ECSS-E-ST-33-01C Rev.1 | ECSS - Superseded v1.0 | 4.7.7.6a | Requirement | ECSS-E-ST-33-01_0820207 | 1 | Unchanged | Mechanisms containing electrical parts and circuitry shall be protected against overcurrent due to abnormal applied voltage or internal conditions in conformance with ECSS-E-ST-20, clause 5.8.1. | NOTE The current protection can be provided externally.
ECSS-E-ST-33-01C Rev.1 | ECSS - Superseded v1.0 | 4.7.7.6b | Requirement | ECSS-E-ST-33-01_0820208 | 1 | Unchanged | The mechanism shall be protected against the generation of over voltage in conformance with ECSS-E-ST-20, clause 5.8.1.
ECSS-E-ST-33-01C Rev.1 | ECSS - Superseded v1.0 | 4.7.7.7a | Requirement | ECSS-E-ST-33-01_0820209 | 2 | Normative Change | Routing shall be designed to be reproducible.
ECSS-E-ST-33-01C Rev.1 | ECSS - Superseded v1.0 | 4.7.7.7b | Requirement | ECSS-E-ST-33-01_0820210 | 1 | Unchanged | Implementation shall be verified.
ECSS-E-ST-33-01C Rev.1 | ECSS - Superseded v1.0 | 4.7.7.7c | Requirement | ECSS-E-ST-33-01_0820211 | 1 | Unchanged | Resistive torques or forces shall be measured under worst-case conditions.
ECSS-E-ST-33-01C Rev.1 | ECSS - Superseded v1.0 | 4.7.7.7d | Requirement | ECSS-E-ST-33-01_0820212 | 1 | Unchanged | The relative position of cables within the harness shall not change during motion. | NOTE The four previous requirements are introduced in order to achieve reproducible resistive torques or forces of moving cable harness.
ECSS-E-ST-33-01C Rev.1 | ECSS - Superseded v1.0 | 4.7.7.7e | Requirement | ECSS-E-ST-33-01_0820213 | 1 | Unchanged | Connections shall be protected from harness induced loads.
ECSS-E-ST-33-01C Rev.1 | ECSS - Superseded v1.0 | 4.7.7.8a | Requirement | ECSS-E-ST-33-01_0820214 | 1 | Unchanged | Mechanisms shall conform to the spacecraft system requirements on magnetic cleanliness in conformance with ECSS-E-ST-20-07, and conductivity of surfaces for electrostatic discharge (ESD) protection in conformance with ECSS-E-ST-20-06.
ECSS-E-ST-33-01C Rev.1 | ECSS - Superseded v1.0 | 4.7.8.1a | Requirement | ECSS-E-ST-33-01_0820215 | 1 | Unchanged | The gain margin shall be higher than a factor of two (2) throughout the operational lifetime for linear or quasi­linear control systems, including A/D and D/A conversions effects.
ECSS-E-ST-33-01C Rev.1 | ECSS - Superseded v1.0 | 4.7.8.1b | Requirement | ECSS-E-ST-33-01_0820216 | 1 | Unchanged | Non­linear control systems stability margin value and assessment method shall be agreed by the customer.
ECSS-E-ST-33-01C Rev.1 | ECSS - Superseded v1.0 | 4.7.8.2a | Requirement | ECSS-E-ST-33-01_0820217 | 2 | Normative Change | The phase margin shall be higher than 30 degrees throughout the operational lifetime of the equipment and under worst-case combination of parameters, including A/D and D/A conversions effects. | NOTE The worst-case combination of parameters includes drift and temperature effects.
ECSS-E-ST-33-01C Rev.1 | ECSS - Superseded v1.0 | 4.7.8.3a | Requirement | ECSS-E-ST-33-01_0820218 | 1 | Unchanged | The bandwidth of the control system shall be designed to achieve the commanded action within the specified response time.
ECSS-E-ST-33-01C Rev.1 | ECSS - Superseded v1.0 | 4.7.8.4a | Requirement | ECSS-E-ST-33-01_0820219 | 2 | Normative Change | The damping ratio of the control system shall be agreed with the customer.
ECSS-E-ST-33-01C Rev.1 | ECSS - Superseded v1.0 | 4.7.8.5a | Requirement | ECSS-E-ST-33-01_0820220 | 1 | Unchanged | The control system shall not excite mechanism eigenmodes.
ECSS-E-ST-33-01C Rev.1 | ECSS - Superseded v1.0 | 4.7.8.5b | Requirement | ECSS-E-ST-33-01_0820221 | 1 | Unchanged | The control system shall take into account aliasing effects.
ECSS-E-ST-33-01C Rev.1 | ECSS - Superseded v1.0 | 4.7.8.5c | Requirement | ECSS-E-ST-33-01_0820222 | 1 | Unchanged | The control system shall not excite structural resonances of the spacecraft as specified by the customer.
ECSS-E-ST-33-01C Rev.1 | ECSS - Superseded v1.0 | 4.7.8.5d | Recommendation | ECSS-E-ST-33-01_0820468 | 1 | Created | The control system should be decoupled between the six directions of movement. | NOTE The six directions of movement are three translations and three rotations.
ECSS-E-ST-33-01C Rev.1 | ECSS - Superseded v1.0 | 4.7.8.5e | Requirement | ECSS-E-ST-33-01_0820224 | 2 | Normative Change | If requirement 4.7.8.5d is not met, then coupling effects shall be characterized. | NOTE Multidimensional methods provide the best results.
ECSS-E-ST-33-01C Rev.1 | ECSS - Superseded v1.0 | 4.7.8.5f | Requirement | ECSS-E-ST-33-01_0820225 | 1 | Unchanged | The control system shall be compatible with the specified maximum angular and linear rates and accelerations of the spacecraft.
ECSS-E-ST-33-01C Rev.1 | ECSS - Superseded v1.0 | 4.7.8.5g | Recommendation | ECSS-E-ST-33-01_0820469 | 1 | Created | To prevent excessive amplification of the noise, transfer functions of the controller should not contain pure derivative terms.
ECSS-E-ST-33-01C Rev.1 | ECSS - Superseded v1.0 | 4.7.8.5h | Recommendation | ECSS-E-ST-33-01_0820470 | 1 | Created | The ratio between the derivative time constant and the time constant limiting the high frequency gain should not exceed 20.
ECSS-E-ST-33-01C Rev.1 | ECSS - Superseded v1.0 | 4.7.8.5i | Requirement | ECSS-E-ST-33-01_0820228 | 1 | Unchanged | Harnesses and cables to moving parts shall be characterized in terms of hysteresis and stiffness in representative configuration over the full range of displacement and over the specified qualification levels in terms of temperature range, lifetime, speed effects.
ECSS-E-ST-33-01C Rev.1 | ECSS - Superseded v1.0 | 4.7.8.5j | Requirement | ECSS-E-ST-33-01_0820229 | 1 | Unchanged | Harnesses and cables to moving parts shall be taken into account in the control system design.
ECSS-E-ST-33-01C Rev.1 | ECSS - Superseded v1.0 | 4.7.8.5k | Requirement | ECSS-E-ST-33-01_0820230 | 2 | Normative Change | If the sampling frequency results in aliasing of the sampled data, an anti­aliasing filter to reduce the bandwidth of the analogue signal shall be used.
ECSS-E-ST-33-01C Rev.1 | ECSS - Superseded v1.0 | 4.7.8.5l | Recommendation | ECSS-E-ST-33-01_0820471 | 1 | Created | The resolution of sensors used in the control system to feedback information should be at least a factor of 5 (five) better than the specified resolution of the complete system.
ECSS-E-ST-33-01C Rev.1 | ECSS - Superseded v1.0 | 4.8.1a | Requirement | ECSS-E-ST-33-01_0820232 | 1 | Informative Change | Development of space mechanisms shall include a verification process in conformance with ECSS-E-ST-10-02. | NOTE 1 The mechanisms verification requirements are subdivided into analytical and test verification requirements. NOTE 2 The model definition is provided in ECSS-E-HB-10-02.
ECSS-E-ST-33-01C Rev.1 | ECSS - Superseded v1.0 | 4.8.1b | Requirement | ECSS-E-ST-33-01_0820233 | 1 | Unchanged | A verification matrix shall be established by the supplier and provided to the customer for agreement.
ECSS-E-ST-33-01C Rev.1 | ECSS - Superseded v1.0 | 4.8.2.1a | Requirement | ECSS-E-ST-33-01_0820234 | 1 | Unchanged | The mechanisms parts, components and assembly analytical verification shall include the analysis specified in 4.8.2.2 to 4.8.2.19.
ECSS-E-ST-33-01C Rev.1 | ECSS - Superseded v1.0 | 4.8.2.1b | Requirement | ECSS-E-ST-33-01_0820235 | 1 | Unchanged | If any of the analysis specified in requirement 4.8.2.1a is not performed, justification shall be provided and agreed by the customer.
ECSS-E-ST-33-01C Rev.1 | ECSS - Superseded v1.0 | 4.8.2.1c | Requirement | ECSS-E-ST-33-01_0820236 | 1 | Informative Change | The analyses specified in requirement 4.8.2.1a shall cover 1. the combinations of range of extreme conditions for the flight system and which do not necessarily all occur during qualification testing 2. the effect of on-ground environmental conditions 3. the worst or extreme case conditions. | NOTE 1 to item 1: For example, worst-case friction levels. NOTE 2 to item 2: For example, air pressure, gravity effects, and test rigs perturbations.
ECSS-E-ST-33-01C Rev.1 | ECSS - Superseded v1.0 | 4.8.2.2a | Requirement | ECSS-E-ST-33-01_0820237 | 1 | Unchanged | The worst-case operational and non­operational sizing of a mechanism shall be identified according to the environmental, load and functional performance characteristics for the particular spacecraft and mechanism.
ECSS-E-ST-33-01C Rev.1 | ECSS - Superseded v1.0 | 4.8.2.3a | Requirement | ECSS-E-ST-33-01_0820238 | 1 | Unchanged | For the derivation of margins of safety clause 4.7.4.1 shall apply. | NOTE See ECSS-E-ST-31 for thermal analysis of mechanisms.
ECSS-E-ST-33-01C Rev.1 | ECSS - Superseded v1.0 | 4.8.2.4a | Requirement | ECSS-E-ST-33-01_0820239 | 1 | Informative Change | For the derivation of margins of safety clause 4.7.5.2 shall apply. | NOTE 1 Structural analysis includes stiffness, stress or strength, thermo-mechanical effects, fatigue and fracture control. See ECSS-E-ST-32 for structural analysis of mechanisms. NOTE 2 The objective is to demonstrate adequate sizing of the part and the overall assembly for all sizing cases.
ECSS-E-ST-33-01C Rev.1 | ECSS - Superseded v1.0 | 4.8.2.5a | Requirement | ECSS-E-ST-33-01_0820240 | 2 | Normative Change | Mechanisms pre­load and tolerance budget analysis shall take into account the relevant combination of the worst-cases environmental, functional, residual loads and manufacturing tolerances. | NOTE The worst-cases environmental, functional, residual loads include external and induced loads, and thermo-mechanical effects.
ECSS-E-ST-33-01C Rev.1 | ECSS - Superseded v1.0 | 4.8.2.5b | Requirement | ECSS-E-ST-33-01_0820241 | 1 | Unchanged | Mechanisms pre­load and tolerance budget analysis shall verify the adequacy of mechanical plays in the worst-case conditions.
ECSS-E-ST-33-01C Rev.1 | ECSS - Superseded v1.0 | 4.8.2.6.1a | Requirement | ECSS-E-ST-33-01_0820242 | 2 | Normative Change | Functional performance analysis shall be performed for worst case environmental and operational conditions. | NOTE Operational conditions are based on worst-case identification.
ECSS-E-ST-33-01C Rev.1 | ECSS - Superseded v1.0 | 4.8.2.6.2a | Requirement | ECSS-E-ST-33-01_0820243 | 1 | Unchanged | The analysis shall be based on an analytical or numerical model, which represents the flight hardware mechanisms and its components, including interface conditions and overall spacecraft characteristics, with respect to 1. mass, 2. inertia, 3. location of the centre of mass, 4. structural stiffness, 5. actuation forces or torques, and 6. resistances for conditions specified in clause 4.7.5.3.
ECSS-E-ST-33-01C Rev.1 | ECSS - Superseded v1.0 | 4.8.2.6.2b | Requirement | ECSS-E-ST-33-01_0820244 | 1 | Unchanged | The model specified in requirement 4.8.2.6.2a shall be such that the following can be performed: 1. a parametric study of all the mechanical variables, and 2. an update of input parameters during the design and test phase.
ECSS-E-ST-33-01C Rev.1 | ECSS - Superseded v1.0 | 4.8.2.6.3a | Requirement | ECSS-E-ST-33-01_0820245 | 2 | Normative Change | It shall be demonstrated by analysis that the mechanism conforms to 1. the specific mechanism specification (SMS), and 2. the mechanical design and sizing requirements under worst-case parameter combinations. | NOTE For mechanical design and sizing see clause 4.7.5.
ECSS-E-ST-33-01C Rev.1 | ECSS - Superseded v1.0 | 4.8.2.6.3b | Requirement | ECSS-E-ST-33-01_0820246 | 1 | Unchanged | Failure cases shall be analysed and, where identified, contingency scenarios shall be established and validated by analysis.
ECSS-E-ST-33-01C Rev.1 | ECSS - Superseded v1.0 | 4.8.2.6.3c | Requirement | ECSS-E-ST-33-01_0820247 | 1 | Unchanged | An integrity check of the results of the analysis shall be performed. | NOTE For example, energy or momentum balance.
ECSS-E-ST-33-01C Rev.1 | ECSS - Superseded v1.0 | 4.8.2.6.3d | Requirement | ECSS-E-ST-33-01_0820248 | 2 | Normative Change | A sensitivity analysis covering the uncertainty of parameters shall be carried out. | NOTE The sensitivity analysis is based on parameter variation.
ECSS-E-ST-33-01C Rev.1 | ECSS - Superseded v1.0 | 4.8.2.6.3e | Requirement | ECSS-E-ST-33-01_0820249 | 1 | Unchanged | If test results do not match predictions, the reason of the disagreement shall be found, and the analysis shall be updated accordingly.
ECSS-E-ST-33-01C Rev.1 | ECSS - Superseded v1.0 | 4.8.2.6.3f | Requirement | ECSS-E-ST-33-01_0820250 | 1 | Unchanged | Remaining deviations between test results and analyses shall be justified with respect to performance acceptability.
ECSS-E-ST-33-01C Rev.1 | ECSS - Superseded v1.0 | 4.8.2.7a | Requirement | ECSS-E-ST-33-01_0820251 | 2 | Normative Change | An analysis shall be provided of the predicted hertzian contact or yield or bending stresses of moving surfaces in contact under worst-case conditions to verify the compliance with the material allowables of the chosen material couple, lubricant and other coating used. | NOTE Surfaces in contact encompass separable and sliding contacts, and bearings.
ECSS-E-ST-33-01C Rev.1 | ECSS - Superseded v1.0 | 4.8.2.7b | Requirement | ECSS-E-ST-33-01_0820252 | 2 | Normative Change | An analysis shall be provided to verify sizing of ball bearings in conformance with the allowable peak hertzian contact stress.
ECSS-E-ST-33-01C Rev.1 | ECSS - Superseded v1.0 | 4.8.2.8a | Requirement | ECSS-E-ST-33-01_0820253 | 1 | Informative Change | Conformance of mechanisms to specified requirements on functional dimensioning shall be verified by analysis. | NOTE Examples of such requirements are torque, force, and kinematics.
ECSS-E-ST-33-01C Rev.1 | ECSS - Superseded v1.0 | 4.8.2.9a | Requirement | ECSS-E-ST-33-01_0820254 | 1 | Unchanged | The reliability of a mechanism shall be determined. | NOTE For reliability, see ECSS-Q-ST-30. For FMECA, see ECSS-Q-ST-30-02.
ECSS-E-ST-33-01C Rev.1 | ECSS - Superseded v1.0 | 4.8.2.10a | Requirement | ECSS-E-ST-33-01_0820255 | 1 | Unchanged | An analytical verification of the conformity of dimensioning and sizing of gears shall be performed. | NOTE For gear dimensioning and sizing see ISO 6336.
ECSS-E-ST-33-01C Rev.1 | ECSS - Superseded v1.0 | 4.8.2.11a | Requirement | ECSS-E-ST-33-01_0820256 | 1 | Unchanged | The conformity of the mechanism to the requirements for shock generation and susceptibility specified in the SMS shall be verified by analysis.
ECSS-E-ST-33-01C Rev.1 | ECSS - Superseded v1.0 | 4.8.2.11b | Requirement | ECSS-E-ST-33-01_0820257 | 1 | Unchanged | Dimensioning and sizing methods shall be agreed by the customer.
ECSS-E-ST-33-01C Rev.1 | ECSS - Superseded v1.0 | 4.8.2.12a | Requirement | ECSS-E-ST-33-01_0820258 | 2 | Normative Change | The mechanism operation shall be verified by analysis using parameters representative of the flight configuration, including electronics, to comply with the specified requirements for induced loads. | NOTE For example, micro­vibrations.
ECSS-E-ST-33-01C Rev.1 | ECSS - Superseded v1.0 | 4.8.2.12b | Recommendation | ECSS-E-ST-33-01_0820472 | 1 | Created | The moving parts of the mechanism should be balanced to conform to the specified requirements on disturbances.
ECSS-E-ST-33-01C Rev.1 | ECSS - Superseded v1.0 | 4.8.2.13a | Requirement | ECSS-E-ST-33-01_0820260 | 1 | Unchanged | A mathematical model or computer simulation describing the dynamic behaviour of the mechanism and its associated control system shall be established to perform verification by analysis.
ECSS-E-ST-33-01C Rev.1 | ECSS - Superseded v1.0 | 4.8.2.13b | Requirement | ECSS-E-ST-33-01_0820261 | 1 | Unchanged | The functional performance of the control system shall be analysed for 1. stability, 2. bandwidth, 3. dynamic and static accuracy, 4. resolution, and 5. generation of and susceptibility to disturbances at the interfaces of the mechanism.
ECSS-E-ST-33-01C Rev.1 | ECSS - Superseded v1.0 | 4.8.2.13c | Requirement | ECSS-E-ST-33-01_0820262 | 1 | Unchanged | All non­linearities shall be analysed.
ECSS-E-ST-33-01C Rev.1 | ECSS - Superseded v1.0 | 4.8.2.13d | Requirement | ECSS-E-ST-33-01_0820263 | 1 | Unchanged | Non­linearities such as backlash, dead zones, friction, saturation of drive electronics shall be characterized and taken into account in the control system analysis.
ECSS-E-ST-33-01C Rev.1 | ECSS - Superseded v1.0 | 4.8.2.13e | Requirement | ECSS-E-ST-33-01_0820264 | 1 | Unchanged | Characterization of non­linearities shall take place over the full range of displacements and over the full specified qualification temperature range.
ECSS-E-ST-33-01C Rev.1 | ECSS - Superseded v1.0 | 4.8.2.13f | Requirement | ECSS-E-ST-33-01_0820265 | 1 | Unchanged | The worst-case combinations of parameters occurring during the operational lifetime of the equipment shall be taken into account in the analysis of the non­linearities.
ECSS-E-ST-33-01C Rev.1 | ECSS - Superseded v1.0 | 4.8.2.13g | Requirement | ECSS-E-ST-33-01_0820266 | 1 | Unchanged | The robustness of the control against variations in the environment, between models and over the operational lifetime shall be verified by analysis.
ECSS-E-ST-33-01C Rev.1 | ECSS - Superseded v1.0 | 4.8.2.14a | Requirement | ECSS-E-ST-33-01_0820267 | 1 | Unchanged | An analysis of the choice of lubrication system and its dimensioning for the proposed application and lifetime shall be provided.
ECSS-E-ST-33-01C Rev.1 | ECSS - Superseded v1.0 | 4.8.2.14b | Requirement | ECSS-E-ST-33-01_0820268 | 1 | Unchanged | The analysis specified in requirement 4.8.2.14a shall be based on similarity to a qualified application with regards to the following parameters: 1. worst case peak contact hertzian stress; 2. worst case operational contact hertzian stress; 3. number and range of cycles; 4. worst case environmental conditions.
ECSS-E-ST-33-01C Rev.1 | ECSS - Superseded v1.0 | 4.8.2.14c | Requirement | ECSS-E-ST-33-01_0820269 | 2 | Deleted | <<deleted>>
ECSS-E-ST-33-01C Rev.1 | ECSS - Superseded v1.0 | 4.8.2.15a | Requirement | ECSS-E-ST-33-01_0820270 | 2 | Normative Change | Limited­life items shall be identified.
ECSS-E-ST-33-01C Rev.1 | ECSS - Superseded v1.0 | 4.8.2.15b | Requirement | ECSS-E-ST-33-01_0820271 | 2 | Normative Change | Conformance of limited­life items to the lifetime requirements specified in the specific mechanism specification shall be verified by analysis, using as a minimum the lifetime factors specified in clause 4.8.3.3.14 in addition to the fatigue factor specified in clause 4.7.5.2.
ECSS-E-ST-33-01C Rev.1 | ECSS - Superseded v1.0 | 4.8.2.16a | Requirement | ECSS-E-ST-33-01_0820272 | 1 | Unchanged | The design compatibility with the hygroscopic environment during the complete lifetime shall be verified by analysis. | NOTE The hygroscopic environment is mainly relevant on-ground.
ECSS-E-ST-33-01C Rev.1 | ECSS - Superseded v1.0 | 4.8.2.17a | Requirement | ECSS-E-ST-33-01_0820273 | 1 | Unchanged | The sizing of magnetic or electromagnetic components shall be verified by analysis.
ECSS-E-ST-33-01C Rev.1 | ECSS - Superseded v1.0 | 4.8.2.18a | Requirement | ECSS-E-ST-33-01_0820274 | 1 | Unchanged | Conformity of the components susceptible to radiation to the (lifetime) performance requirements shall be verified by analysis.
ECSS-E-ST-33-01C Rev.1 | ECSS - Superseded v1.0 | 4.8.2.19a | Requirement | ECSS-E-ST-33-01_0820275 | 1 | Unchanged | Electrical parts stress analysis shall be performed to demonstrate that the electrical parts conform to the derating requirements. | NOTE For derating see ECSS-Q-ST-30-11.
ECSS-E-ST-33-01C Rev.1 | ECSS - Superseded v1.0 | 4.8.3.1a | Requirement | ECSS-E-ST-33-01_0820276 | 1 | Unchanged | The tests to be performed to verify that the mechanism fulfils the requirements for use as space hardware shall be: 1. defined in a test plan, and 2. agreed by the customer. | NOTE The aim of testing can be either characterization, development, qualification or acceptance.
ECSS-E-ST-33-01C Rev.1 | ECSS - Superseded v1.0 | 4.8.3.1b | Requirement | ECSS-E-ST-33-01_0820277 | 1 | Unchanged | The permissible operations and the constraints for the operations on ground shall be defined by the supplier and agreed by the customer.
ECSS-E-ST-33-01C Rev.1 | ECSS - Superseded v1.0 | 4.8.3.1c | Requirement | ECSS-E-ST-33-01_0820278 | 1 | Unchanged | The mechanisms test programme shall include the verification that the hardware conforms to the requirements on design specified in clause 4.7, on construction specified in clause 4.9, and on performance specified in the specific mechanism specification.
ECSS-E-ST-33-01C Rev.1 | ECSS - Superseded v1.0 | 4.8.3.1d | Requirement | ECSS-E-ST-33-01_0820279 | 1 | Unchanged | The tests shall verify that the mechanism conforms to the functional dimensioning requirements specified in clause 4.7.5.3.
ECSS-E-ST-33-01C Rev.1 | ECSS - Superseded v1.0 | 4.8.3.1e | Requirement | ECSS-E-ST-33-01_0820280 | 1 | Unchanged | Tests shall be performed to check mechanism performance in both launch and operational configurations.
ECSS-E-ST-33-01C Rev.1 | ECSS - Superseded v1.0 | 4.8.3.1f | Requirement | ECSS-E-ST-33-01_0820281 | 1 | Unchanged | The mechanism shall be subjected to a thermal verification.
ECSS-E-ST-33-01C Rev.1 | ECSS - Superseded v1.0 | 4.8.3.1g | Requirement | ECSS-E-ST-33-01_0820282 | 1 | Unchanged | The mechanism shall be subjected to a structural verification. | NOTE For structural requirements, see ECSS-E-ST-32.
ECSS-E-ST-33-01C Rev.1 | ECSS - Superseded v1.0 | 4.8.3.1h | Requirement | ECSS-E-ST-33-01_0820283 | 1 | Unchanged | Non-linearities shall be measured in order to characterize the dynamic behaviour of the mechanism. | NOTE Examples of non-linearities are hysteresis and backlash.
ECSS-E-ST-33-01C Rev.1 | ECSS - Superseded v1.0 | 4.8.3.2.1a | Requirement | ECSS-E-ST-33-01_0820284 | 1 | Unchanged | Development tests shall be carried-out on the bread-board models to test the specific aspect agreed by the customer. | NOTE The objective is to use bread­board models of varying levels of sophistication to test specific aspects or assumptions of a design on which the outcome of the design depends.
ECSS-E-ST-33-01C Rev.1 | ECSS - Superseded v1.0 | 4.8.3.2.2a | Requirement | ECSS-E-ST-33-01_0820285 | 2 | Normative Change | Except in the case specified in requirement 4.8.3.2.2b, the following verification tests on development model mechanisms shall be performed during phases A or B of the project: 1. functional performance tests in ground ambient environment. 2. vibration and thermal tests. 3. tribological lifetime test on life critical items.
ECSS-E-ST-33-01C Rev.1 | ECSS - Superseded v1.0 | 4.8.3.2.2b | Permission | ECSS-E-ST-33-01_0820473 | 1 | Created | Verification test specified in requirement 4.8.3.2.2a need not be performed if the customer agrees that the test available data from previous space application can be used instead.
ECSS-E-ST-33-01C Rev.1 | ECSS - Superseded v1.0 | 4.8.3.3.1a | Requirement | ECSS-E-ST-33-01_0820287 | 1 | Unchanged | All mechanisms shall be qualified by test for the application in which they are used.
ECSS-E-ST-33-01C Rev.1 | ECSS - Superseded v1.0 | 4.8.3.3.1b | Requirement | ECSS-E-ST-33-01_0820288 | 1 | Unchanged | The qualification tests shall be performed in a representative sequence and in a representative environment, agreed by the customer.
ECSS-E-ST-33-01C Rev.1 | ECSS - Superseded v1.0 | 4.8.3.3.2a | Requirement | ECSS-E-ST-33-01_0820289 | 1 | Unchanged | The mechanisms structure shall be qualified by testing.
ECSS-E-ST-33-01C Rev.1 | ECSS - Superseded v1.0 | 4.8.3.3.3a | Requirement | ECSS-E-ST-33-01_0820290 | 1 | Unchanged | A thermal qualification of the mechanism shall be performed.
ECSS-E-ST-33-01C Rev.1 | ECSS - Superseded v1.0 | 4.8.3.3.3b | Requirement | ECSS-E-ST-33-01_0820291 | 1 | Unchanged | Operation of the mechanism in a representative environment under worst-case temperature gradients shall be verified by test at a level agreed by the customer.
ECSS-E-ST-33-01C Rev.1 | ECSS - Superseded v1.0 | 4.8.3.3.4a | Requirement | ECSS-E-ST-33-01_0820292 | 1 | Unchanged | Settling and thermal stabilization shall be performed prior to functional performance testing.
ECSS-E-ST-33-01C Rev.1 | ECSS - Superseded v1.0 | 4.8.3.3.4b | Requirement | ECSS-E-ST-33-01_0820293 | 1 | Unchanged | The conformance of the mechanism to the performance requirements following exposure to environmental conditions (loads, thermal) at qualification level and mechanism qualification duration shall be verified by test.
ECSS-E-ST-33-01C Rev.1 | ECSS - Superseded v1.0 | 4.8.3.3.5a | Requirement | ECSS-E-ST-33-01_0820294 | 1 | Unchanged | Mechanisms shall be verified by test to withstand release and end shocks caused by the motion of the mechanism.
ECSS-E-ST-33-01C Rev.1 | ECSS - Superseded v1.0 | 4.8.3.3.5b | Requirement | ECSS-E-ST-33-01_0820295 | 1 | Unchanged | Latching shock emissions shall be measured.
ECSS-E-ST-33-01C Rev.1 | ECSS - Superseded v1.0 | 4.8.3.3.5c | Requirement | ECSS-E-ST-33-01_0820418 | 1 | Created | When relevant, micro-vibration emissions due to mechanism operation shall be tested in a representative configuration.
ECSS-E-ST-33-01C Rev.1 | ECSS - Superseded v1.0 | 4.8.3.3.6a | Requirement | ECSS-E-ST-33-01_0820296 | 2 | Normative Change | Solid lubricated ball bearing cage material, design and performance shall be verified by testing.
ECSS-E-ST-33-01C Rev.1 | ECSS - Superseded v1.0 | 4.8.3.3.6b | Requirement | ECSS-E-ST-33-01_0820297 | 1 | Unchanged | The environment for the lubricant life test demonstration shall be agreed by the customer.
ECSS-E-ST-33-01C Rev.1 | ECSS - Superseded v1.0 | 4.8.3.3.7a | Requirement | ECSS-E-ST-33-01_0820298 | 1 | Unchanged | Ball bearing cage material, design, impregnation procedures for cages and reservoirs, and performance shall be verified by testing.
ECSS-E-ST-33-01C Rev.1 | ECSS - Superseded v1.0 | 4.8.3.3.7b | Requirement | ECSS-E-ST-33-01_0820299 | 1 | Unchanged | Lubricant quantity shall be verified by tests.
ECSS-E-ST-33-01C Rev.1 | ECSS - Superseded v1.0 | 4.8.3.3.7c | Requirement | ECSS-E-ST-33-01_0820300 | 1 | Unchanged | The compatibility of the fluid lubricant with the mechanism materials and other lubricants used within the mechanism shall be verified.
ECSS-E-ST-33-01C Rev.1 | ECSS - Superseded v1.0 | 4.8.3.3.8a | Requirement | ECSS-E-ST-33-01_0820301 | 2 | Normative Change | The EMC performance of mechanisms shall be verified by testing when: 1. EMC sensitive components are used on the mechanism, or 2. spacecraft specific EMC requirements are applicable to the mechanism. | NOTE EMC comprises susceptibility and emissivity.
ECSS-E-ST-33-01C Rev.1 | ECSS - Superseded v1.0 | 4.8.3.3.8b | Requirement | ECSS-E-ST-33-01_0820302 | 1 | Unchanged | ESD testing shall be performed on a complete mechanism including all electrical components and thermal hardware. | NOTE For EMC and ESD see ECSS-E-ST-20.
ECSS-E-ST-33-01C Rev.1 | ECSS - Superseded v1.0 | 4.8.3.3.9a | Requirement | ECSS-E-ST-33-01_0820303 | 2 | Normative Change | Electrical wires and connectors shall be tested to verify their insulation from the structure and from each other by not less than 100 MW with a DC voltage of 500 V applied for a duration of 1 minute or until a steady state resistance value is measured.
ECSS-E-ST-33-01C Rev.1 | ECSS - Superseded v1.0 | 4.8.3.3.9b | Requirement | ECSS-E-ST-33-01_0820304 | 2 | Deleted | <<deleted>>
ECSS-E-ST-33-01C Rev.1 | ECSS - Superseded v1.0 | 4.8.3.3.9c | Requirement | ECSS-E-ST-33-01_0820305 | 2 | Normative Change | Motor windings shall be tested to verify their insulation from the structure and from each other by not less than 100 MW with a DC voltage of at least five times the worst-case flight operating voltage applied for a duration of 2 minutes or until a steady state resistance value is measured.
ECSS-E-ST-33-01C Rev.1 | ECSS - Superseded v1.0 | 4.8.3.3.9d | Requirement | ECSS-E-ST-33-01_0820306 | 2 | Deleted | <<deleted>>
ECSS-E-ST-33-01C Rev.1 | ECSS - Superseded v1.0 | 4.8.3.3.9e | Requirement | ECSS-E-ST-33-01_0820419 | 1 | Created | For AC applications, insulation test requirement 4.8.3.3.9a and 4.8.3.3.9c shall apply for both polarities, considering the worst-case flight operating voltage being the peak voltage. | NOTE For application voltage over 250 V, recommendations are provided inside ECSS-E-HB-20-05.
ECSS-E-ST-33-01C Rev.1 | ECSS - Superseded v1.0 | 4.8.3.3.10a | Requirement | ECSS-E-ST-33-01_0820307 | 1 | Unchanged | The mathematical model used to analyse the dynamic behaviour of the control system shall be correlated with measurements performed on representative hardware agreed by the customer.
ECSS-E-ST-33-01C Rev.1 | ECSS - Superseded v1.0 | 4.8.3.3.10b | Recommendation | ECSS-E-ST-33-01_0820474 | 1 | Created | The verification of control system performance by test should be performed using independent measurement devices.
ECSS-E-ST-33-01C Rev.1 | ECSS - Superseded v1.0 | 4.8.3.3.10c | Requirement | ECSS-E-ST-33-01_0820309 | 1 | Unchanged | The control system transducer shall not be used as a reference during the tests unless the transducer has been calibrated previously in a representative environment.
ECSS-E-ST-33-01C Rev.1 | ECSS - Superseded v1.0 | 4.8.3.3.11a | Requirement | ECSS-E-ST-33-01_0820310 | 1 | Informative Change | The mechanism design, lubricant lifetime and performance shall be verified by test on a flight representative life test model in the specified environment after exposure to flight representative environmental tests. | NOTE 1 For example, worst-case loads and accumulated vibration durations. NOTE 2 FMs are excluded from life testing.
ECSS-E-ST-33-01C Rev.1 | ECSS - Superseded v1.0 | 4.8.3.3.11b | Requirement | ECSS-E-ST-33-01_0820311 | 2 | Normative Change | Exposure of lifetime model to vibrations prior to life test shall include: 1. exposure to accumulated durations of acceptance tests at acceptance load level and additional accumulated durations corresponding to the number of vibrations tests expected by the flight hardware, including sub-system and system tests, and 2. one time exposure to qualification load level and duration of vibration, which covers the flight.
ECSS-E-ST-33-01C Rev.1 | ECSS - Superseded v1.0 | 4.8.3.3.11c | Requirement | ECSS-E-ST-33-01_0820312 | 1 | Unchanged | The environment for the verification of the lifetime of a lubricant shall be agreed by the customer.
ECSS-E-ST-33-01C Rev.1 | ECSS - Superseded v1.0 | 4.8.3.3.12a | Requirement | ECSS-E-ST-33-01_0820313 | 1 | Unchanged | The model and lifetime testing shall be representative with respect to the following parameters: 1. Thermal conditions, loading conditions, contact stress, motion profile and speed during testing, representative of the operational conditions. 2. Lubrication regime representative of worst-cases expected operational conditions, and for durations factored as agreed by the customer. | NOTE The duration factors are defined in clause 4.8.3.3.14.
ECSS-E-ST-33-01C Rev.1 | ECSS - Superseded v1.0 | 4.8.3.3.12b | Requirement | ECSS-E-ST-33-01_0820314 | 1 | Unchanged | Extended life durations to be agreed by the customer shall be implemented for the simulation of realistic conditions during accelerated tests. | NOTE These parameters can influence the life of the mechanism.
ECSS-E-ST-33-01C Rev.1 | ECSS - Superseded v1.0 | 4.8.3.3.13a | Requirement | ECSS-E-ST-33-01_0820315 | 1 | Unchanged | The profile and sequence of a life test shall be defined and agreed by the customer.
ECSS-E-ST-33-01C Rev.1 | ECSS - Superseded v1.0 | 4.8.3.3.14a | Requirement | ECSS-E-ST-33-01_0820316 | 2 | Normative Change | The lifetime qualification shall be verified using the factored sum of the predicted nominal ground test cycles, including run-in, acceptance testing and the in­orbit operation cycles.
ECSS-E-ST-33-01C Rev.1 | ECSS - Superseded v1.0 | 4.8.3.3.14b | Requirement | ECSS-E-ST-33-01_0820317 | 1 | Unchanged | For the test verification, the number of expected cycles shall be multiplied by the factors in Table 4-4.
ECSS-E-ST-33-01C Rev.1 | ECSS - Superseded v1.0 | 4.8.3.3.14c | Requirement | ECSS-E-ST-33-01_0820318 | 1 | Unchanged | The cycle definition shall be agreed by the customer and take into account at least. 1. the number of motions over the same location, and 2. motion amplitude and number of reversals.
ECSS-E-ST-33-01C Rev.1 | ECSS - Superseded v1.0 | 4.8.3.3.14d | Requirement | ECSS-E-ST-33-01_0820319 | 1 | Unchanged | In order to determine the lifetime to be demonstrated by test, an accumulation of cycles multiplied by their individual factors shall be used. | NOTE Table 4-5 presents two case examples to calculate the number of cycles to be used in the test.
ECSS-E-ST-33-01C Rev.1 | ECSS - Superseded v1.0 | 4.8.3.3.14e | Requirement | ECSS-E-ST-33-01_0820320 | 1 | Unchanged | Any element in a chain of actuation shall conform to the maximum number of cycles applicable to any of the other elements in the chain. | NOTE Examples of such elements are motors, bearings, and gears.
ECSS-E-ST-33-01C Rev.1 | ECSS - Superseded v1.0 | 4.8.3.3.14f | Requirement | ECSS-E-ST-33-01_0820420 | 1 | Created | For crewed space missions, safety critical mechanisms using “design for minimum risk” to control hazards, the following minimum factors shall be applied for both ground and in-orbit cycles when the result of calculation using the Table 4-4 is lower than: 1. an overall factor of 2 for critical hazard potential, and 2. an overall factor of 4 for catastrophic hazard potential. | NOTE Table 4-6 and Table 4-7 present two case examples to calculate the number of cycles to be used in the test for safety critical mechanisms.
ECSS-E-ST-33-01C Rev.1 | ECSS - Superseded v1.0 | 4.8.3.3.15a | Requirement | ECSS-E-ST-33-01_0820321 | 1 | Unchanged | If accelerated lifetime testing is employed to verify the lifetime performance of the mechanism, the model used for accelerated lifetime testing shall be representative of the worst-case environmental conditions with respect to degradation.
ECSS-E-ST-33-01C Rev.1 | ECSS - Superseded v1.0 | 4.8.3.3.16a | Requirement | ECSS-E-ST-33-01_0820322 | 2 | Normative Change | After completion of the life test, the mechanisms shall be disassembled into its tribological parts and the status of the parts verified with respect to the life test success criteria identified in clause 4.8.3.3.17.
ECSS-E-ST-33-01C Rev.1 | ECSS - Superseded v1.0 | 4.8.3.3.17a | Requirement | ECSS-E-ST-33-01_0820323 | 2 | Normative Change | Qualification testing of the mechanism or of mechanical subsystem shall be considered successful when all the following criteria are demonstrated at the end of the test: 1. No direct contact between metallic parts in relative motion identified in the interface of solid lubricated contact surfaces; 2. Surface properties of contact surfaces not modified beyond the specified limits of their performance properties; 3. No chemical deterioration beyond the specified limits of fluid lubricants is found, and anti-creep barrier, when present, are still operational; 4. The amount and size of wear products conforms to contamination and overall mechanism performance requirements specified in the specific mechanism specification (SMS); 5. Worst-case variation or degradation peak torque or force overall throughout qualification, including life, testing is compatible with the functional dimensioning requirements specified in clause 4.7.5.3; 6. Deterioration torque or force performance is less than or equal to 50 % of the values measured at the beginning of qualification tests; 7. Other degradation factors agreed on a case by case basis with the customer are within the specified limits; 8. All measured performances conform to the requirement of the specific mechanism specification.
ECSS-E-ST-33-01C Rev.1 | ECSS - Superseded v1.0 | 4.8.3.4.1a | Requirement | ECSS-E-ST-33-01_0820324 | 2 | Normative Change | As a part of manufacturing and assembly processes, mechanical settling, run-in and thermal stabilization shall be performed prior to acceptance testing.
ECSS-E-ST-33-01C Rev.1 | ECSS - Superseded v1.0 | 4.8.3.4.2a | Requirement | ECSS-E-ST-33-01_0820325 | 1 | Unchanged | New builds of qualified designs shall be acceptance tested to verify that the actual manufactured hardware is free from manufacturing defects.
ECSS-E-ST-33-01C Rev.1 | ECSS - Superseded v1.0 | 4.8.3.4.2b | Requirement | ECSS-E-ST-33-01_0820326 | 1 | Unchanged | The acceptance test sequence shall be agreed by the customer.
ECSS-E-ST-33-01C Rev.1 | ECSS - Superseded v1.0 | 4.8.3.4.2c | Requirement | ECSS-E-ST-33-01_0820327 | 1 | Unchanged | The acceptance level testing shall be carried out at levels, which are higher than expected in flight but less than the qualification levels.
ECSS-E-ST-33-01C Rev.1 | ECSS - Superseded v1.0 | 4.8.3.4.2d | Recommendation | ECSS-E-ST-33-01_0820475 | 1 | Created | After acceptance testing, refurbishment should not be performed. | NOTE This is for the test levels experienced to be at a level, which is not detrimental to the health of the hardware.
ECSS-E-ST-33-01C Rev.1 | ECSS - Superseded v1.0 | 4.8.3.4.3a | Requirement | ECSS-E-ST-33-01_0820329 | 2 | Normative Change | Electrical wires shall be tested to verify their insulation from the structure and from each other by not less than 100 MW with a DC voltage of 500 V applied until a steady state resistance value is measured with a minimum duration of 1s.
ECSS-E-ST-33-01C Rev.1 | ECSS - Superseded v1.0 | 4.8.3.4.3b | Requirement | ECSS-E-ST-33-01_0820421 | 1 | Created | For AC applications, insulation test requirement 4.8.3.4.3a shall apply for both polarities, considering the worst-case flight operating voltage being the peak voltage.
ECSS-E-ST-33-01C Rev.1 | ECSS - Superseded v1.0 | 4.8.3.4.3c | Requirement | ECSS-E-ST-33-01_0820422 | 1 | Created | Motor windings shall be tested to verify their insulation from the structure and from each other by not less than 100 MW with a DC voltage of at least five times the worst-case flight operating voltage never exceeding 500 V, applied until a steady state resistance value is measured with a minimum duration of 1 s.
ECSS-E-ST-33-01C Rev.1 | ECSS - Superseded v1.0 | 4.8.3.4.3d | Requirement | ECSS-E-ST-33-01_0820423 | 1 | Created | For AC applications, insulation test requirement 4.8.3.4.3c. shall apply for both polarities, considering the worst-case flight operating voltage being the peak voltage. | NOTE For application voltage over 250 V, recommendations are provided inside ECSS-E-HB-20-05.
ECSS-E-ST-33-01C Rev.1 | ECSS - Superseded v1.0 | 4.8.3.4.4a | Requirement | ECSS-E-ST-33-01_0820330 | 1 | Unchanged | Acceptance testing shall be considered successful when all the following criteria are met: 1. The peak torque or force, resulting from the summation of the following, comply with the functional dimensioning requirements specified in clause 4.7.5.3: (a) the worst-case variation or degradation of the peak torque or force measured on the qualification model overall throughout life testing, and (b) the worst case force or torque measured on the flight unit. 2. Deterioration torque or force performance throughout acceptance tests is less than the values measured on the qualification model. 3. All measured performances conform to the specific mechanism specification (SMS).
ECSS-E-ST-33-01C Rev.1 | ECSS - Superseded v1.0 | 4.9.1a | Requirement | ECSS-E-ST-33-01_0820331 | 1 | Unchanged | All processes used in the manufacture of space mechanisms hardware shall be 1. approved by the customer, and 2. part of the overall product assurance system. | NOTE This approval is normally based on their repeatability and proven capability of achieving the specified levels of safety and reliability.
ECSS-E-ST-33-01C Rev.1 | ECSS - Superseded v1.0 | 4.9.2a | Requirement | ECSS-E-ST-33-01_0820332 | 1 | Unchanged | Manufacturing drawings shall be established in conformance with ISO 128.
ECSS-E-ST-33-01C Rev.1 | ECSS - Superseded v1.0 | 4.9.3a | Requirement | ECSS-E-ST-33-01_0820333 | 1 | Unchanged | The assembly of mechanisms shall be performed in a clean environment specified by the customer.
ECSS-E-ST-33-01C Rev.1 | ECSS - Superseded v1.0 | 4.10a | Requirement | ECSS-E-ST-33-01_0820334 | 1 | Unchanged | The supplier shall provide the mechanisms design description in conformance with the DRD in Annex B.
ECSS-E-ST-33-01C Rev.1 | ECSS - Superseded v1.0 | 4.10b | Requirement | ECSS-E-ST-33-01_0820335 | 1 | Unchanged | The supplier shall provide the mechanisms analytical verification (MAV) in conformance with the DRD in Annex C.
ECSS-E-ST-33-01C Rev.1 | ECSS - Superseded v1.0 | 4.10c | Requirement | ECSS-E-ST-33-01_0820336 | 1 | Unchanged | The supplier shall provide the mechanism user manual (MUM) in conformance with the DRD in Annex D. | NOTE In accordance with requirement 4.2.2a, a specific mechanism specification is also delivered by the supplier for customer approval.
ECSS-E-ST-33-01C Rev.1 | ECSS - Superseded v1.0 | 4.10d | Requirement | ECSS-E-ST-33-01_0820424 | 1 | Created | For safety critical mechanisms in crewed space missions the supplier shall provide: 1. a safety critical mechanisms verification plan (MSVP) in conformance with the DRD in Annex F. 2. a safety critical mechanisms verification report (MSVR) in conformance with the DRD in Annex G. | NOTE Table E-1 in Annex E provides a list of the mechanism documentation technical items and the ECSS document where they are covered.
ECSS-E-ST-33-01C Rev.1 | ECSS - Superseded v1.0 | A.2.1<1>a | Requirement | ECSS-E-ST-33-01_0820337 | 1 | Unchanged | The SMS shall contain a description of the purpose, objective, content and the reason prompting its preparation. | NOTE For example: “This document describes the application specific requirements of the <name> mechanism for the <name> project”.
ECSS-E-ST-33-01C Rev.1 | ECSS - Superseded v1.0 | A.2.1<1>b | Requirement | ECSS-E-ST-33-01_0820338 | 1 | Unchanged | The SMS shall list any applicable and reference documents to support the generation of the document.
ECSS-E-ST-33-01C Rev.1 | ECSS - Superseded v1.0 | A.2.1<1>c | Requirement | ECSS-E-ST-33-01_0820339 | 1 | Unchanged | The SMS shall include any additional definition, abbreviation or symbol used.
ECSS-E-ST-33-01C Rev.1 | ECSS - Superseded v1.0 | A.2.1<2>a | Requirement | ECSS-E-ST-33-01_0820340 | 1 | Unchanged | The SMS shall include all the specific requirements expressed by the customer.
ECSS-E-ST-33-01C Rev.1 | ECSS - Superseded v1.0 | A.2.1<3>a | Requirement | ECSS-E-ST-33-01_0820341 | 1 | Unchanged | The SMS shall specify or refer to the qualification procedure for parts and components. | NOTE See 4.2.4.2a.
ECSS-E-ST-33-01C Rev.1 | ECSS - Superseded v1.0 | A.2.1<3>b | Requirement | ECSS-E-ST-33-01_0820342 | 1 | Unchanged | If the mechanism is not maintenance free during storage and ground life, the SMS shall list the maintenance requirements, including for each of them: 1. number of operations, 2. frequency of operations, 3. special tooling and test equipment, 4. calibration and adjustments, 5. fault identification and repair, and 6. environment for maintainability operation. | NOTE See 4.2.4.4b.
ECSS-E-ST-33-01C Rev.1 | ECSS - Superseded v1.0 | A.2.1<3>c | Requirement | ECSS-E-ST-33-01_0820343 | 1 | Unchanged | The SMS shall include or refer to the method to demonstrate the mechanism reliability compliance. | NOTE See 4.2.5.1.
ECSS-E-ST-33-01C Rev.1 | ECSS - Superseded v1.0 | A.2.1<3>d | Requirement | ECSS-E-ST-33-01_0820344 | 1 | Unchanged | The SMS shall describe the redundancy concepts for the mechanism. | NOTE See 4.2.5.2d.
ECSS-E-ST-33-01C Rev.1 | ECSS - Superseded v1.0 | A.2.1<3>e | Requirement | ECSS-E-ST-33-01_0820345 | 1 | Unchanged | The SMS shall include the cleanliness requirements of the inert dry for flushing the critical parts of the mechanisms. | NOTE See 4.2.6a.
ECSS-E-ST-33-01C Rev.1 | ECSS - Superseded v1.0 | A.2.1<3>f | Requirement | ECSS-E-ST-33-01_0820346 | 1 | Unchanged | The SMS shall include the minimum functional performances to be conformed to, over the complete mission (including on-ground). | NOTE This minimum functional performance is used to ensure that the mechanism is not degraded over the mission. In particular, it is used to ensure that there is not unacceptable degradation due to: · Radiation (see 4.5.2.8); · Atomic oxygen (see 4.5.2.9); · Degradation of the lubricant in the on­ground and in­orbit environments (see 4.7.3.1c); · Migration of fluid lubricants that can cause a change of the lubricant amount on the parts to be lubricated. In this case, anti­creep barriers can be used (see 4.7.3.3.3c).
ECSS-E-ST-33-01C Rev.1 | ECSS - Superseded v1.0 | A.2.1<4>a | Requirement | ECSS-E-ST-33-01_0820347 | 1 | Unchanged | The SMS shall include the specific climatic protection and environmental requirements.
ECSS-E-ST-33-01C Rev.1 | ECSS - Superseded v1.0 | A.2.1<4>b | Requirement | ECSS-E-ST-33-01_0820348 | 1 | Unchanged | The SMS shall include the sterilization requirements and the sterilization test procedure requirements.
ECSS-E-ST-33-01C Rev.1 | ECSS - Superseded v1.0 | A.2.1<4>c | Requirement | ECSS-E-ST-33-01_0820349 | 1 | Unchanged | The SMS shall include the stray light and emission requirements. | NOTE These requirements are used to select the materials and coatings (see 4.5.2.7).
ECSS-E-ST-33-01C Rev.1 | ECSS - Superseded v1.0 | A.2.1<5>a | Requirement | ECSS-E-ST-33-01_0820350 | 2 | Normative Change | The SMS shall list the following interface definitions and requirements: 1. Structural 2. Thermal 3. Thermo-mechanical 4. Electrical 5. Data 6. Physical 7. Optical 8. Alignment 9. Access and stay-out zones 10. GSE | NOTE Examples of physical interfaces are: mass, geometry, MOI, COG, and I/F pattern.
ECSS-E-ST-33-01C Rev.1 | ECSS - Superseded v1.0 | A.2.1<6>a | Requirement | ECSS-E-ST-33-01_0820351 | 2 | Normative Change | The SMS shall list the handling, storage and operational requirements for all lubricated parts.
ECSS-E-ST-33-01C Rev.1 | ECSS - Superseded v1.0 | A.2.1<6>b | Requirement | ECSS-E-ST-33-01_0820352 | 1 | Unchanged | The SMS shall include the limits for outgassing, creeping and potential sources of contamination. | NOTE 1 This limits have a strong impact on the design of the fluid lubricated system. NOTE 2 For generic requirements on outgassing limits, see requirement 4.7.3.3.2.b.
ECSS-E-ST-33-01C Rev.1 | ECSS - Superseded v1.0 | A.2.1<6>c | Requirement | ECSS-E-ST-33-01_0820353 | 1 | Unchanged | The SMS shall define the specific requirements for mission involving advanced optical instruments.
ECSS-E-ST-33-01C Rev.1 | ECSS - Superseded v1.0 | A.2.1<6>d | Requirement | ECSS-E-ST-33-01_0820354 | 1 | Unchanged | The SMS shall include the qualification temperature range under all ground, test, launch and in­orbit conditions. | NOTE This is used for the mechanism thermal design and sizing (see 4.7.4.2a).
ECSS-E-ST-33-01C Rev.1 | ECSS - Superseded v1.0 | A.2.1<6>e | Requirement | ECSS-E-ST-33-01_0820355 | 1 | Unchanged | The SMS shall list the shock load requirements for latches and locks. | NOTE For the derivation of such requirements, see 4.7.5.4.3i.
ECSS-E-ST-33-01C Rev.1 | ECSS - Superseded v1.0 | A.2.1<6>f | Requirement | ECSS-E-ST-33-01_0820356 | 1 | Unchanged | The SMS shall include the specified maximum positions of the mechanism. | NOTE These maximum positions are provided to design end stops in accordance with 4.7.5.4.4a.
ECSS-E-ST-33-01C Rev.1 | ECSS - Superseded v1.0 | A.2.1<6>g | Requirement | ECSS-E-ST-33-01_0820357 | 1 | Unchanged | The SMS shall specify the reliability requirements, to verify the conformity of the design, material and manufacture of elements to be cut used in release and locking. | NOTE See 4.7.5.4.12c.
ECSS-E-ST-33-01C Rev.1 | ECSS - Superseded v1.0 | A.2.1<6>h | Requirement | ECSS-E-ST-33-01_0820358 | 1 | Unchanged | The SMS shall specify the shock loads for release and locking devices. | NOTE For the derivation of such requirements, see 4.7.5.4.12g.
ECSS-E-ST-33-01C Rev.1 | ECSS - Superseded v1.0 | A.2.1<7>a | Requirement | ECSS-E-ST-33-01_0820359 | 1 | Unchanged | The SMS shall list the requirements for shock generation and susceptibility. | NOTE See 4.8.2.11a.
ECSS-E-ST-33-01C Rev.1 | ECSS - Superseded v1.0 | A.2.1<7>b | Requirement | ECSS-E-ST-33-01_0820360 | 2 | Normative Change | The SMS shall list the limited­life items lifetime requirements. | NOTE See 4.8.2.15b.
ECSS-E-ST-33-01C Rev.1 | ECSS - Superseded v1.0 | B.2.1<1>a | Requirement | ECSS-E-ST-33-01_0820361 | 1 | Unchanged | The MDD shall contain a description of the purpose, objective, content and the reason prompting its preparation. | NOTE For example: “This document describes the functionality and design of the <name> mechanism for the <name> project.
ECSS-E-ST-33-01C Rev.1 | ECSS - Superseded v1.0 | B.2.1<1>b | Requirement | ECSS-E-ST-33-01_0820362 | 1 | Unchanged | The MDD shall list: 1. the model standard of the mechanism being described; | NOTE Examples are DM, EM, QM, and FM for which the definition is provided in ECSS-E-HB-10-02. 2. the list of documents providing additional subsystem design description; 3. any other applicable and reference documents to support the generation of the document.
ECSS-E-ST-33-01C Rev.1 | ECSS - Superseded v1.0 | B.2.1<1>c | Requirement | ECSS-E-ST-33-01_0820363 | 1 | Unchanged | The MDD shall include any additional definition, abbreviation or symbol used.
ECSS-E-ST-33-01C Rev.1 | ECSS - Superseded v1.0 | B.2.1<2>a | Requirement | ECSS-E-ST-33-01_0820364 | 1 | Unchanged | The MDD shall describe the mission and the role of the mechanism in achieving the mission.
ECSS-E-ST-33-01C Rev.1 | ECSS - Superseded v1.0 | B.2.1<2>b | Requirement | ECSS-E-ST-33-01_0820365 | 1 | Unchanged | The primary functions of the mechanism shall be described.
ECSS-E-ST-33-01C Rev.1 | ECSS - Superseded v1.0 | B.2.1<3>a | Requirement | ECSS-E-ST-33-01_0820366 | 1 | Unchanged | The MDD shall include the requirements that drive the selected mechanism concept. | NOTE Examples of such requirements are functional, operational, and imposed design solutions.
ECSS-E-ST-33-01C Rev.1 | ECSS - Superseded v1.0 | B.2.1<4>a | Requirement | ECSS-E-ST-33-01_0820367 | 1 | Unchanged | The MDD shall describe how the mechanism primary functions are broken down into their elementary functions. | NOTE For example, use functional tree.
ECSS-E-ST-33-01C Rev.1 | ECSS - Superseded v1.0 | B.2.1<4>b | Recommendation | ECSS-E-ST-33-01_0820476 | 1 | Created | Schematic functional elements should be added to the tree.
ECSS-E-ST-33-01C Rev.1 | ECSS - Superseded v1.0 | B.2.1<5>a | Requirement | ECSS-E-ST-33-01_0820369 | 1 | Unchanged | The MDD shall describe the mechanism detailed design, including the following: 1. product tree (sub assembly break down); 2. physical design of the mechanism in all configurations; 3. how each function is achieved; 4. protection and redundancy implementation; 5. general assembly drawings with cross sections or equivalent; 6. interface descriptions (mechanical, thermal and electrical); 7. static and dynamic envelopes.
ECSS-E-ST-33-01C Rev.1 | ECSS - Superseded v1.0 | B.2.1<6>a | Requirement | ECSS-E-ST-33-01_0820370 | 1 | Unchanged | The MDD shall provide informative data with regard to performance, mass and power budgets. | NOTE This is provided for information only. The contractual values are provided in the verification files.
ECSS-E-ST-33-01C Rev.1 | ECSS - Superseded v1.0 | C.2.1<1>a | Requirement | ECSS-E-ST-33-01_0820371 | 1 | Unchanged | The MAV shall contain a description of the purpose, objective, content and the reason prompting its preparation. | NOTE For example: This document provides all functional and performances analyses of the “name” mechanism for the “name” project. This document is part of the verification files and ensures that the mechanism is sized to meet the related requirements.
ECSS-E-ST-33-01C Rev.1 | ECSS - Superseded v1.0 | C.2.1<1>b | Requirement | ECSS-E-ST-33-01_0820372 | 1 | Informative Change | The MAV shall list: 1. all the applicable documents regarding requirements related to design and performance; 2. the design definition file reference of the mechanism being analysed; 3. the list of documents providing inputs to analyses presented in this document; 4. any other applicable and reference documents to support the generation of the document. | NOTE 1 to item 3: For example, thermal analysis, structural analysis, and test reports. NOTE 2 to item 3: Subsystems and parts data to be included.
ECSS-E-ST-33-01C Rev.1 | ECSS - Superseded v1.0 | C.2.1<1>c | Requirement | ECSS-E-ST-33-01_0820373 | 1 | Unchanged | The MAV shall include any additional definition, abbreviation or symbol used.
ECSS-E-ST-33-01C Rev.1 | ECSS - Superseded v1.0 | C.2.1<2>a | Requirement | ECSS-E-ST-33-01_0820374 | 1 | Unchanged | The MAV shall describe the mission and the role of the mechanism in achieving the mission.
ECSS-E-ST-33-01C Rev.1 | ECSS - Superseded v1.0 | C.2.1<2>b | Requirement | ECSS-E-ST-33-01_0820375 | 1 | Unchanged | The primary functions of the mechanism shall be described.
ECSS-E-ST-33-01C Rev.1 | ECSS - Superseded v1.0 | C.2.1<3>a | Requirement | ECSS-E-ST-33-01_0820376 | 1 | Unchanged | The MAV shall provide all analyses regarding analytical verification as defined in 4.8.2
ECSS-E-ST-33-01C Rev.1 | ECSS - Superseded v1.0 | C.2.1<3>b | Requirement | ECSS-E-ST-33-01_0820377 | 1 | Unchanged | For each of the analyses of C.2.1<3>a, the results shall be summarized in a table and compared to the requirements. | NOTE Each specific analysis can be provided in a separate document or grouped together.
ECSS-E-ST-33-01C Rev.1 | ECSS - Superseded v1.0 | D.2.1<1>a | Requirement | ECSS-E-ST-33-01_0820378 | 1 | Unchanged | The user manual shall contain a description of the scope and applicability of the document. | NOTE For example: This document provides all information and instructions for storage, transportation, handling, integration at subsystem or system level, and on ground and in-orbit operation of the “name” mechanism for the “name” project.
ECSS-E-ST-33-01C Rev.1 | ECSS - Superseded v1.0 | D.2.1<1>b | Requirement | ECSS-E-ST-33-01_0820379 | 1 | Unchanged | The user manual shall include: 1. the mechanism requirement specification; 2. the delivered mechanism applicable CIDL; 3. the list of consumables and spares; 4. the list of GSE and special tools; 5. the list of user manuals for GSE and special tools; 6. the calibration data.
ECSS-E-ST-33-01C Rev.1 | ECSS - Superseded v1.0 | D.2.1<1>c | Requirement | ECSS-E-ST-33-01_0820380 | 1 | Unchanged | The user manual shall include any additional definitions, abbreviations or symbols used.
ECSS-E-ST-33-01C Rev.1 | ECSS - Superseded v1.0 | D.2.1<2>a | Requirement | ECSS-E-ST-33-01_0820381 | 1 | Unchanged | The user manual shall describe the mission and the role of the mechanism in achieving the mission.
ECSS-E-ST-33-01C Rev.1 | ECSS - Superseded v1.0 | D.2.1<2>b | Requirement | ECSS-E-ST-33-01_0820382 | 1 | Unchanged | The primary functions of the mechanism shall be described.
ECSS-E-ST-33-01C Rev.1 | ECSS - Superseded v1.0 | D.2.1<3>a | Requirement | ECSS-E-ST-33-01_0820383 | 1 | Unchanged | The user manual shall present all aspects with regard to personnel safety and shall detail all necessary safety precautions.
ECSS-E-ST-33-01C Rev.1 | ECSS - Superseded v1.0 | D.2.1<4>a | Requirement | ECSS-E-ST-33-01_0820384 | 1 | Unchanged | The user manual shall define the information to be recorded after delivery. | NOTE For example: Number of limited operations.
ECSS-E-ST-33-01C Rev.1 | ECSS - Superseded v1.0 | D.2.1<5>a | Requirement | ECSS-E-ST-33-01_0820385 | 2 | Normative Change | The user manual shall present the following information regarding the mechanism delivery configuration: 1. short description of the mechanism and all self-standing subassemblies; 2. short description of GSE and special tools, including drawings or pictures.
ECSS-E-ST-33-01C Rev.1 | ECSS - Superseded v1.0 | D.2.1<5>b | Requirement | ECSS-E-ST-33-01_0820386 | 1 | Unchanged | The description specified in D.2.1<5>a shall include drawings or pictures.
ECSS-E-ST-33-01C Rev.1 | ECSS - Superseded v1.0 | D.2.1<6>a | Requirement | ECSS-E-ST-33-01_0820387 | 1 | Unchanged | The user manual shall describe the following topics: 1. mechanism configuration for storage, transportation and handling; 2. container characteristics and operation instructions; 3. packing, and transportation instructions; 4. unpacking and incoming inspections; 5. handling and storage instructions; 6. environmental conditions for the in D.2.1<6>a.1.to D.2.1<6>a.5. defined phases. | NOTE Examples of such environmental conditions are mechanical, thermal, hygrometry, and pressure, cleanliness.
ECSS-E-ST-33-01C Rev.1 | ECSS - Superseded v1.0 | D.2.1<7>a | Requirement | ECSS-E-ST-33-01_0820388 | 2 | Normative Change | The user manual shall provide the following information with regards to interfaces definition: 1. description of mechanical and thermal interfaces, including the list of applicable mechanical and thermal ICD; 2. description of electrical interfaces, including the list of applicable electrical ICD; 3. description of optical interfaces, including the list of applicable optical ICD. | NOTE In case the ICDs are provided in a specific chapter of the EIDP, the list of applicable ICDs can be limited to the EIDP chapter reference.
ECSS-E-ST-33-01C Rev.1 | ECSS - Superseded v1.0 | D.2.1<8>a | Requirement | ECSS-E-ST-33-01_0820389 | 2 | Normative Change | The user manual shall provide the following information with regards to integration instructions: 1. integration sequence; 2. preparation prior to integration, including (a) mechanism and self-standing subassemblies configuration; (b) GSE and special tools to be used; (c) items to be removed; (d) specific precautions and safety instructions; (e) cleaning instructions; (f) environmental conditions for integration; (g) detailed handling instructions for integration. 3. step by step mounting instructions including torque on threaded fasteners, alignment provisions, shims, electrical connections, intermediate inspections and checks; 4. final inspections. | NOTE For example, visual, electrical checks, clearances, and health checks.
ECSS-E-ST-33-01C Rev.1 | ECSS - Superseded v1.0 | D.2.1<9>a | Requirement | ECSS-E-ST-33-01_0820390 | 1 | Unchanged | The user manual shall describe all activities to operate the mechanism on ground, including: 1. Preparation for start up: (a) operational configuration; (b) GSE and special tools to be used; (c) items to be removed; (d) specific precautions and safety instructions including limitations in terms of operation and performances; (e) cleaning instructions; (f) environmental conditions for operation. 2. Step by step Start up operation instructions. 3. For each operational mode (a) operational configuration; (b) GSE and special tools to be used; (c) specific precautions and safety instructions including limitations in terms of operation and performances; (d) environmental conditions for operation; (e) step by step operation instructions; (f) telemetry requirements and health monitoring; (g) recovery contingencies. | NOTE Example of such operational modes are release, calibration, deployment, and pointing, scanning.
ECSS-E-ST-33-01C Rev.1 | ECSS - Superseded v1.0 | D.2.1<10>a | Requirement | ECSS-E-ST-33-01_0820391 | 1 | Unchanged | The user manual shall describe all maintenance operations. | NOTE For example: · Time limited consumables replacement · Cycles limited consumables replacement · Periodic health check · Periodic operations
ECSS-E-ST-33-01C Rev.1 | ECSS - Superseded v1.0 | D.2.1<11>a | Requirement | ECSS-E-ST-33-01_0820392 | 1 | Unchanged | The user manual shall describe all activities to operate the mechanism in-orbit.
ECSS-E-ST-33-01C Rev.1 | ECSS - Superseded v1.0 | D.2.1<11>b | Requirement | ECSS-E-ST-33-01_0820393 | 1 | Unchanged | For each operational mode the following topics shall be described: 1. operational configuration; 2. specific precautions including limitations in terms of operation; 3. operation sequence; 4. telemetry requirements and health monitoring; 5. recovery contingencies. | NOTE Examples of such operational modes are release, calibration, deployment, pointing, and scanning.
ECSS-E-ST-33-01C Rev.1 | ECSS - Superseded v1.0 | F.2.1<1>a | Requirement | ECSS-E-ST-33-01_0820425 | 1 | Created | The MSVP shall contain a description of the scope and applicability of the document. | NOTE For example: This document provides information on the design and verification approach of the “name” mechanism for the “name” project.
ECSS-E-ST-33-01C Rev.1 | ECSS - Superseded v1.0 | F.2.1<1>b | Requirement | ECSS-E-ST-33-01_0820426 | 1 | Created | The MSVP shall list: 1. the development phase of the mechanism being described; 2. the list of documents providing additional subsystem design description; 3. any other applicable and reference documents to support the generation of the document.
ECSS-E-ST-33-01C Rev.1 | ECSS - Superseded v1.0 | F.2.1<1>c | Requirement | ECSS-E-ST-33-01_0820427 | 1 | Created | The MSVP shall include any additional definition, abbreviation or symbol used.
ECSS-E-ST-33-01C Rev.1 | ECSS - Superseded v1.0 | F.2.1<2>a | Requirement | ECSS-E-ST-33-01_0820428 | 1 | Created | The MSVP shall describe the mission and the role of the mechanism in achieving the mission.
ECSS-E-ST-33-01C Rev.1 | ECSS - Superseded v1.0 | F.2.1<2>b | Requirement | ECSS-E-ST-33-01_0820429 | 1 | Created | The MSVP shall describe the primary functions of the mechanism.
ECSS-E-ST-33-01C Rev.1 | ECSS - Superseded v1.0 | F.2.1<3>a | Requirement | ECSS-E-ST-33-01_0820430 | 1 | Created | The MSVP shall describe the mechanism detailed design, including the following: 1. product tree down to sub assembly break down; 2. physical design of the mechanism in all configurations; 3. how each function is achieved; 4. protection and redundancy implementation; 5. general assembly drawings with cross sections or equivalent; 6. interface descriptions, comprising mechanical, thermal and electrical; 7. static and dynamic envelopes.
ECSS-E-ST-33-01C Rev.1 | ECSS - Superseded v1.0 | F.2.1<3>b | Requirement | ECSS-E-ST-33-01_0820431 | 1 | Created | The MSVP shall identify safety critical mechanisms and determine the severity level of the hazard.
ECSS-E-ST-33-01C Rev.1 | ECSS - Superseded v1.0 | F.2.1<4>a | Requirement | ECSS-E-ST-33-01_0820432 | 1 | Created | The MSVP shall include a fault-tolerance analysis for the safety-critical mechanisms.
ECSS-E-ST-33-01C Rev.1 | ECSS - Superseded v1.0 | F.2.1<4>b | Requirement | ECSS-E-ST-33-01_0820433 | 1 | Created | The fault-tolerance analysis of F.2.1<4>a shall outline the hazard controls planned to meet fault-tolerance requirements.
ECSS-E-ST-33-01C Rev.1 | ECSS - Superseded v1.0 | F.2.1<4>c | Requirement | ECSS-E-ST-33-01_0820434 | 1 | Created | Justification, in case DFMR is used as hazard control, shall be described in the MSVP.
ECSS-E-ST-33-01C Rev.1 | ECSS - Superseded v1.0 | F.2.1<4>d | Requirement | ECSS-E-ST-33-01_0820435 | 1 | Created | The MSVP shall describe the fracture control approach.
ECSS-E-ST-33-01C Rev.1 | ECSS - Superseded v1.0 | F.2.1<5>a | Requirement | ECSS-E-ST-33-01_0820436 | 1 | Created | The MSVP shall provide a description of the approach to achieve compliance to the requirements for safety critical mechanisms.
ECSS-E-ST-33-01C Rev.1 | ECSS - Superseded v1.0 | F.2.1<5>b | Requirement | ECSS-E-ST-33-01_0820437 | 1 | Created | The MSVP shall include any required or supporting analysis.
ECSS-E-ST-33-01C Rev.1 | ECSS - Superseded v1.0 | F.2.1<5>c | Requirement | ECSS-E-ST-33-01_0820438 | 1 | Created | The MSVP shall describe the verification approach for each critical mechanism operation or feature, including 1. operating and holding force or torque margin; 2. derived factors for design life testing; 3. structural verification, comprising supporting analysis and safety factors used; 4. qualification tests; 5. acceptance tests; 6. testing approaches for proto-flight hardware; 7. life testing; 8. run-in test; 9. the environment, loads and test durations for all tests; 10. the pass/fail criteria for each test.
ECSS-E-ST-33-01C Rev.1 | ECSS - Superseded v1.0 | G.2.1<1>a | Requirement | ECSS-E-ST-33-01_0820439 | 1 | Created | The MSVR shall contain a description of the scope and applicability of the document. | NOTE For example: This document provides information on the design and verification approach of the “name” mechanism for the “name” project.
ECSS-E-ST-33-01C Rev.1 | ECSS - Superseded v1.0 | G.2.1<1>b | Requirement | ECSS-E-ST-33-01_0820440 | 1 | Created | The MSVR shall list: 1. the development phase of the mechanism being described; 2. the list of documents providing additional verification description; 3. any other applicable and reference documents to support the generation of the document.
ECSS-E-ST-33-01C Rev.1 | ECSS - Superseded v1.0 | G.2.1<1>c | Requirement | ECSS-E-ST-33-01_0820441 | 1 | Created | The MSVR shall include any additional definition, abbreviation or symbol used.
ECSS-E-ST-33-01C Rev.1 | ECSS - Superseded v1.0 | G.2.1<2>a | Requirement | ECSS-E-ST-33-01_0820442 | 1 | Created | The MSVR shall describe the objectives of the verification process.
ECSS-E-ST-33-01C Rev.1 | ECSS - Superseded v1.0 | G.2.1<2>b | Requirement | ECSS-E-ST-33-01_0820443 | 1 | Created | The MSVR shall include a comprehensive list of the test conditions.
ECSS-E-ST-33-01C Rev.1 | ECSS - Superseded v1.0 | G.2.1<3>a | Requirement | ECSS-E-ST-33-01_0820444 | 1 | Created | The MSVR shall contain the test results with supporting data. | NOTE This includes the test execution dates, the as-run procedure, and the test facility results.
ECSS-E-ST-33-01C Rev.1 | ECSS - Superseded v1.0 | G.2.1<3>b | Requirement | ECSS-E-ST-33-01_0820445 | 1 | Created | The MSVR shall contain the analysis of test data and the relevant assessment.
ECSS-E-ST-33-01C Rev.1 | ECSS - Superseded v1.0 | G.2.1<3>c | Requirement | ECSS-E-ST-33-01_0820446 | 1 | Created | The MSVR shall provide a synthesis of the test results.
ECSS-E-ST-33-01C Rev.1 | ECSS - Superseded v1.0 | G.2.1<4>a | Requirement | ECSS-E-ST-33-01_0820447 | 1 | Created | The MSVR shall include the list of deviations to the test procedure, the nonconformances and failures.
ECSS-E-ST-33-01C Rev.1 | ECSS - Superseded v1.0 | G.2.1<5>a | Requirement | ECSS-E-ST-33-01_0820448 | 1 | Created | The MSVR shall summarize: 1. the test results, including: (a) the list of the requirements to be verified in correlation with the VCD, (b) traceability to used documentation, (c) conformance or deviation including references and signature and date, 2. the comparison with the requirements, and 3. the verification close‐out judgment.
ECSS-E-ST-33-01C Rev.1 | ECSS - Superseded v1.0 | G.2.1<5>b | Requirement | ECSS-E-ST-33-01_0820449 | 1 | Created | The MSVR shall state and describe any open issues.
ECSS-E-ST-33-01C Rev.1 | ECSS - Superseded v1.0 | G.2.1<5>c | Requirement | ECSS-E-ST-33-01_0820450 | 1 | Created | The MSVR shall cross-reference any separate test analyses.
ECSS-E-ST-33-11C | ECSS - Superseded v1.0 | 4.1.2a | Requirement | ECSS-E-ST-33-11_0280001 | 1 | Created | The two states of the properties of the explosive system before firing and after firing shall be identified and listed.
ECSS-E-ST-33-11C | ECSS - Superseded v1.0 | 4.1.2b | Requirement | ECSS-E-ST-33-11_0280002 | 1 | Created | For every explosive component the function, primary stimulus, unwanted stimuli and secondary characteristics shall be identified and quantified.
ECSS-E-ST-33-11C | ECSS - Superseded v1.0 | 4.1.2c | Requirement | ECSS-E-ST-33-11_0280003 | 1 | Created | Only qualified and lot accepted items shall be used in flight systems.
ECSS-E-ST-33-11C | ECSS - Superseded v1.0 | 4.1.2d | Requirement | ECSS-E-ST-33-11_0280004 | 1 | Created | The properties of clause a. shall remain stable over time before firing and after firing when subject to external loads or environmental conditions, within the qualification values.
ECSS-E-ST-33-11C | ECSS - Superseded v1.0 | 4.2.1a | Requirement | ECSS-E-ST-33-11_0280005 | 1 | Created | In case of redundancy, no component shall adversely affect its substitute.
ECSS-E-ST-33-11C | ECSS - Superseded v1.0 | 4.2.1b | Recommendation | ECSS-E-ST-33-11_0280417 | 1 | Created | The system lay-out should facilitate the replacement of subsystems or components.
ECSS-E-ST-33-11C | ECSS - Superseded v1.0 | 4.2.1c | Requirement | ECSS-E-ST-33-11_0280007 | 1 | Created | Parts of the explosive system and devices identified as critical on the basis of a RAMS analysis shall be replaceable.
ECSS-E-ST-33-11C | ECSS - Superseded v1.0 | 4.2.1d | Requirement | ECSS-E-ST-33-11_0280008 | 1 | Created | Replaceable parts shall be listed in the User’s Manual of the explosive system and devices.
ECSS-E-ST-33-11C | ECSS - Superseded v1.0 | 4.2.2a | Requirement | ECSS-E-ST-33-11_0280009 | 1 | Created | The explosive system shall achieve the specified properties within defined levels of reliability and confidence agreed with the customer. NOTE 1 All components are contributors. NOTE 2 This standard specifies the properties of particular concern.
ECSS-E-ST-33-11C | ECSS - Superseded v1.0 | 4.2.2b | Requirement | ECSS-E-ST-33-11_0280010 | 1 | Created | The reliability of components shall be equal to or better than 0,999 with a confidence level equal to or better than 95 %.
ECSS-E-ST-33-11C | ECSS - Superseded v1.0 | 4.2.2c | Requirement | ECSS-E-ST-33-11_0280011 | 1 | Created | The probability of unwanted functioning of components shall be equal to or less than 0,001 with a confidence level equal to or better than 95 %.
ECSS-E-ST-33-11C | ECSS - Superseded v1.0 | 4.2.2d | Requirement | ECSS-E-ST-33-11_0280012 | 1 | Created | The performance characteristics of components at any level of assembly shall be specified at the specified level of reliability and confidence (see 4.2.2b) in conformance with ISO 16269-6:2005.
ECSS-E-ST-33-11C | ECSS - Superseded v1.0 | 4.2.2e | Requirement | ECSS-E-ST-33-11_0280013 | 1 | Created | The safety characteristics of items at any level of assembly shall be specified at the specified level of reliability and confidence (see 4.2.2c).
ECSS-E-ST-33-11C | ECSS - Superseded v1.0 | 4.2.2f | Requirement | ECSS-E-ST-33-11_0280014 | 1 | Created | It shall be agreed with the customer which performance characteristics shall be declared as mean values with associated standard deviation (see 4.2.2g).
ECSS-E-ST-33-11C | ECSS - Superseded v1.0 | 4.2.2g | Requirement | ECSS-E-ST-33-11_0280015 | 1 | Created | Manufacturer shall provide justification of the validity of the statistical methods for customer approval.
ECSS-E-ST-33-11C | ECSS - Superseded v1.0 | 4.2.3a | Requirement | ECSS-E-ST-33-11_0280016 | 1 | Created | Except as specified in 4.2.3b, all performance shall be quantified by measurement versus time of initial, transitional, and final values of the specified properties. NOTE Specified properties are listed in clauses 4.11 and 4.12.
ECSS-E-ST-33-11C | ECSS - Superseded v1.0 | 4.2.3b | Requirement | ECSS-E-ST-33-11_0280017 | 1 | Created | The time interval specified in a shall be measured between either: 1. a clear reproducible initiation event and the attainment of the performance value, or 2. the initiation event and 90 % of the measured performance value.
ECSS-E-ST-33-11C | ECSS - Superseded v1.0 | 4.2.3c | Requirement | ECSS-E-ST-33-11_0280018 | 1 | Created | For performance that cannot be quantified based on measurements, an acceptance procedure shall be agreed with the customer.
ECSS-E-ST-33-11C | ECSS - Superseded v1.0 | 4.2.3d | Requirement | ECSS-E-ST-33-11_0280019 | 1 | Created | The basis of the time shall be specified and justified.
ECSS-E-ST-33-11C | ECSS - Superseded v1.0 | 4.2.4a | Requirement | ECSS-E-ST-33-11_0280020 | 1 | Created | For wanted response, the response of any component, when subjected to the specified minimum probable stimulus, shall be demonstrated to be more than the specified lower limit agreed between customer and supplier.
ECSS-E-ST-33-11C | ECSS - Superseded v1.0 | 4.2.4b | Requirement | ECSS-E-ST-33-11_0280021 | 1 | Created | For unwanted response, the response of any component, when subjected to the specified maximum possible disturbance, shall be demonstrated to be less than the specified upper limit agreed between customer and supplier. NOTE This applies to safety and failure.
ECSS-E-ST-33-11C | ECSS - Superseded v1.0 | 4.2.5.1a | Requirement | ECSS-E-ST-33-11_0280022 | 1 | Created | The explosive system shall sustain, before, during and after firing: 1. the internal loads due to operation and 2. the external loads defined by the end-user. NOTE These loads represent the sum of preload, static, dynamic, thermal and any other load seen in service.
ECSS-E-ST-33-11C | ECSS - Superseded v1.0 | 4.2.5.2a | Requirement | ECSS-E-ST-33-11_0280023 | 1 | Created | The explosive system shall maintain its integrity and position during its lifetime.
ECSS-E-ST-33-11C | ECSS - Superseded v1.0 | 4.2.5.2b | Requirement | ECSS-E-ST-33-11_0280024 | 1 | Created | Components that are intended not to rupture during operation, when installed into their explosive system interfaces, shall be able to withstand the maximum expected operational loads times a factor FOSU.
ECSS-E-ST-33-11C | ECSS - Superseded v1.0 | 4.2.5.2c | Requirement | ECSS-E-ST-33-11_0280025 | 1 | Created | The factor FOSU shall be in conformance with Tables 4-3 in ECSS-E-ST-32-10 depending on the material used.
ECSS-E-ST-33-11C | ECSS - Superseded v1.0 | 4.2.5.2d | Requirement | ECSS-E-ST-33-11_0280026 | 1 | Created | Deformation of any component shall not 1. reduce its specified performance, 2. affect any part of the spacecraft system, 3. cause leakage.
ECSS-E-ST-33-11C | ECSS - Superseded v1.0 | 4.2.5.2e | Requirement | ECSS-E-ST-33-11_0280027 | 1 | Created | The factor FOSY shall be in conformance with Table 4-3 in ECSS-E-ST-32-10 depending on the material used.
ECSS-E-ST-33-11C | ECSS - Superseded v1.0 | 4.2.5.3a | Requirement | ECSS-E-ST-33-11_0280028 | 1 | Created | For phases A and B of the component, the methodology for dimensioning explosive devices shall be justified.
ECSS-E-ST-33-11C | ECSS - Superseded v1.0 | 4.2.5.3b | Requirement | ECSS-E-ST-33-11_0280029 | 1 | Created | A “margin policy” factor KMP shall be: 1. defined, 2. justified, 3. applied. NOTE 1 This factor, used to give confidence to the design, covers (not exhaustive list): · The lack of knowledge on the failure modes and associated criteria. · The lack of knowledge on the effect of interaction of loadings. · The non-tested zones. NOTE 2 Justification can be performed based on relevant historical practice, analytical or experimental means.
ECSS-E-ST-33-11C | ECSS - Superseded v1.0 | 4.2.5.3c | Requirement | ECSS-E-ST-33-11_0280030 | 1 | Created | KMP can have different values according to the explosive behaviour.
ECSS-E-ST-33-11C | ECSS - Superseded v1.0 | 4.2.5.3d | Requirement | ECSS-E-ST-33-11_0280031 | 1 | Created | When modelling is performed , a “model factor” KM shall be: 1. defined, 2. justified, 3. applied during simulations and analysis. NOTE 1 A model factor KM is applied in cases where uncertainty exists in the model in terms of predicted response and loads. It encompasses the lack of confidence in the information provided by the model, (e.g. ageing, temperature or batch influences, non accuracy of the mathematical model), non correlated behaviour. NOTE 2 While going through the design refinement loops, KM can be progressively reduced down to 1,0 after the demonstration of satisfactory correlation between model and test measurements
ECSS-E-ST-33-11C | ECSS - Superseded v1.0 | 4.2.5.3e | Requirement | ECSS-E-ST-33-11_0280032 | 1 | Created | A specific “project factor” KP shall be: 1. defined according to programme maturity and the uncertainty in the programme level requirement, 2. justified, 3. applied. NOTE 1 KP is generally defined by the project and can be reduced during the development. NOTE 2 KP can also cover a growth potential for some further development.
ECSS-E-ST-33-11C | ECSS - Superseded v1.0 | 4.2.5.3f | Requirement | ECSS-E-ST-33-11_0280033 | 1 | Created | An “Explosive factor” KE shall be applied for uncertainties on the behaviour of explosive materials in the mission profile. NOTE 1 E.g. ageing and temperature influence, batch influence, material compatibility. NOTE 2 Typical values are given in Table 4-1 NOTE 3 Ageing programme and manufacturing qualification process (e.g. batch influence, wear of manufacturing tool) can be used to reduce the KE factor. NOTE 4 Dimensioning are done at the worst temperature of the qualification envelope.
ECSS-E-ST-33-11C | ECSS - Superseded v1.0 | 4.2.5.3g | Requirement | ECSS-E-ST-33-11_0280034 | 1 | Created | For Phases C and D of the component, the reliability demonstration shall be used to justify design margins including the influence of ageing, temperature and explosive batch. NOTE 1 See Figure 4-1 NOTE 2 R is the estimated reliability, R+ and R- are the limits according to the confidence level required.
ECSS-E-ST-33-11C | ECSS - Superseded v1.0 | 4.2.5.4a | Requirement | ECSS-E-ST-33-11_0280035 | 1 | Created | ECSS-E-ST-33-01, Clause “Functional dimensioning” (motorization) shall apply to explosively actuated devices.
ECSS-E-ST-33-11C | ECSS - Superseded v1.0 | 4.3a | Requirement | ECSS-E-ST-33-11_0280036 | 1 | Created | The use of explosive functions including those for flight termination and range safety during all phases of the mission shall be specified.
ECSS-E-ST-33-11C | ECSS - Superseded v1.0 | 4.3b | Requirement | ECSS-E-ST-33-11_0280037 | 1 | Created | The environmental conditions, life cycle and the functions being activated shall be specified. NOTE E.g. ground storage, transport, launcher ignition, staging and safety functions, payload separation, motor ignition, solar array, antenna, boom or cover release, propulsion system branch opening or closing, de-orbiting.
ECSS-E-ST-33-11C | ECSS - Superseded v1.0 | 4.3c | Requirement | ECSS-E-ST-33-11_0280038 | 1 | Created | Mission-related requirements placed on the explosive system shall be specified.
ECSS-E-ST-33-11C | ECSS - Superseded v1.0 | 4.4a | Requirement | ECSS-E-ST-33-11_0280039 | 1 | Created | The timing of each function of the explosive system shall be specified.
ECSS-E-ST-33-11C | ECSS - Superseded v1.0 | 4.4b | Requirement | ECSS-E-ST-33-11_0280040 | 1 | Created | The explosive system shall react only to a specified stimulus and be insensitive to all others. NOTE Specified stimulus: e.g. nature, range of values.
ECSS-E-ST-33-11C | ECSS - Superseded v1.0 | 4.4c | Requirement | ECSS-E-ST-33-11_0280041 | 1 | Created | The explosive system shall ensure that the correct stimulus arrives at the specified place at the specified time.
ECSS-E-ST-33-11C | ECSS - Superseded v1.0 | 4.4d | Requirement | ECSS-E-ST-33-11_0280042 | 1 | Created | The explosive system shall prevent the stimulus reaching the initiator at any other time.
ECSS-E-ST-33-11C | ECSS - Superseded v1.0 | 4.4e | Requirement | ECSS-E-ST-33-11_0280043 | 1 | Created | Unwanted function or malfunction shall be prevented.
ECSS-E-ST-33-11C | ECSS - Superseded v1.0 | 4.4f | Requirement | ECSS-E-ST-33-11_0280044 | 1 | Created | The firing sequence (simultaneous or sequential) shall cause no anomaly. NOTE This applies to secondary characteristics as well as for explosive functions.
ECSS-E-ST-33-11C | ECSS - Superseded v1.0 | 4.4g | Requirement | ECSS-E-ST-33-11_0280045 | 1 | Created | Explosive systems shall be single-fault tolerant.
ECSS-E-ST-33-11C | ECSS - Superseded v1.0 | 4.4h | Requirement | ECSS-E-ST-33-11_0280046 | 1 | Created | Explosive systems shall be two fault tolerant, if premature initiation causes a catastrophic failure.
ECSS-E-ST-33-11C | ECSS - Superseded v1.0 | 4.4i | Requirement | ECSS-E-ST-33-11_0280047 | 1 | Created | If loss of function is safety critical or catastrophic, the explosive system shall avoid single-point failures and include at least two initiators.
ECSS-E-ST-33-11C | ECSS - Superseded v1.0 | 4.4j | Requirement | ECSS-E-ST-33-11_0280048 | 1 | Created | Provision shall be made within the explosive system to protect its components against unwanted operation or degradation.
ECSS-E-ST-33-11C | ECSS - Superseded v1.0 | 4.5.1a | Requirement | ECSS-E-ST-33-11_0280049 | 1 | Created | The system, including software and procedures, shall be fail safe.
ECSS-E-ST-33-11C | ECSS - Superseded v1.0 | 4.5.1b | Requirement | ECSS-E-ST-33-11_0280050 | 1 | Created | For a catastrophic risk, the explosive system shall be “Fail Safe - Fail Safe” or “Fail Operational - Fail Safe”.
ECSS-E-ST-33-11C | ECSS - Superseded v1.0 | 4.5.1c | Requirement | ECSS-E-ST-33-11_0280051 | 1 | Created | The response of any explosive device to conditions outside the conditions specified shall be reported by the manufacturer to the end-user.
ECSS-E-ST-33-11C | ECSS - Superseded v1.0 | 4.5.1d | Requirement | ECSS-E-ST-33-11_0280052 | 1 | Created | The explosive subsystem shall only respond to commands intended for that explosive subsystem.
ECSS-E-ST-33-11C | ECSS - Superseded v1.0 | 4.5.2.1a | Requirement | ECSS-E-ST-33-11_0280053 | 1 | Created | The firing pulse shall be prevented from reaching any explosive initiator at any time except the correct instant by means of switchable barriers. NOTE For example: · Firing pulse: detonating shock, electrical pulse, and light pulse. · Switchable barriers: electrical, mechanical, plugs, and pins.
ECSS-E-ST-33-11C | ECSS - Superseded v1.0 | 4.5.2.1b | Requirement | ECSS-E-ST-33-11_0280054 | 1 | Created | Provision shall be made to prevent firing in response to radio frequency, lightning, magnetic field and electrostatic discharge. NOTE See the requirements on “Lightning environment” and the “Detailed requirements for verification at system level - Lightning” in ECSS-E-ST-20-07.
ECSS-E-ST-33-11C | ECSS - Superseded v1.0 | 4.5.2.1c | Requirement | ECSS-E-ST-33-11_0280055 | 1 | Created | If the explosive system contains two or more barriers then at least two of these barriers shall: 1. be independent, 2. not be subject to common cause failure, 3. each provide complete disconnection of the firing circuit.
ECSS-E-ST-33-11C | ECSS - Superseded v1.0 | 4.5.2.1d | Requirement | ECSS-E-ST-33-11_0280056 | 1 | Created | For explosive systems involving a potential catastrophic risk, the barrier close to the source of the risk shall be a mechanical barrier.
ECSS-E-ST-33-11C | ECSS - Superseded v1.0 | 4.5.2.1e | Requirement | ECSS-E-ST-33-11_0280057 | 1 | Created | The primary and redundant EEDs shall not be activated through the same electrical firing circuit.
ECSS-E-ST-33-11C | ECSS - Superseded v1.0 | 4.5.2.1f | Requirement | ECSS-E-ST-33-11_0280058 | 1 | Created | Stray circuits or coupling which can result in unintentional firing shall be avoided.
ECSS-E-ST-33-11C | ECSS - Superseded v1.0 | 4.5.2.2a | Requirement | ECSS-E-ST-33-11_0280059 | 1 | Created | The pre-arm function shall be the fourth last in a sequence of functions.
ECSS-E-ST-33-11C | ECSS - Superseded v1.0 | 4.5.2.2b | Requirement | ECSS-E-ST-33-11_0280060 | 1 | Created | The pre-arm function shall be independent and respond only to a unique action.
ECSS-E-ST-33-11C | ECSS - Superseded v1.0 | 4.5.2.2c | Requirement | ECSS-E-ST-33-11_0280061 | 1 | Created | The pre-arm function shall remain in its switched state after operation until the fire function has reverted to its initial state.
ECSS-E-ST-33-11C | ECSS - Superseded v1.0 | 4.5.2.2d | Permission | ECSS-E-ST-33-11_0280418 | 1 | Created | The pre-arm function may include the select function. NOTE A safe and arm device is not always included.
ECSS-E-ST-33-11C | ECSS - Superseded v1.0 | 4.5.2.3a | Requirement | ECSS-E-ST-33-11_0280063 | 1 | Created | The select function shall be the third last in a sequence of functions.
ECSS-E-ST-33-11C | ECSS - Superseded v1.0 | 4.5.2.3b | Requirement | ECSS-E-ST-33-11_0280064 | 1 | Created | The select function shall select the explosive devices.
ECSS-E-ST-33-11C | ECSS - Superseded v1.0 | 4.5.2.3c | Requirement | ECSS-E-ST-33-11_0280065 | 1 | Created | The select function shall be independent and respond only to a unique command.
ECSS-E-ST-33-11C | ECSS - Superseded v1.0 | 4.5.2.3d | Requirement | ECSS-E-ST-33-11_0280066 | 1 | Created | The select function shall be used to control only one explosive function.
ECSS-E-ST-33-11C | ECSS - Superseded v1.0 | 4.5.2.3e | Requirement | ECSS-E-ST-33-11_0280067 | 1 | Created | It shall revert to its initial state after the fire command within an interval agreed with the customer.
ECSS-E-ST-33-11C | ECSS - Superseded v1.0 | 4.5.2.4a | Requirement | ECSS-E-ST-33-11_0280068 | 1 | Created | The arm function shall be the second-last action in the sequence.
ECSS-E-ST-33-11C | ECSS - Superseded v1.0 | 4.5.2.4b | Requirement | ECSS-E-ST-33-11_0280069 | 1 | Created | The arm function shall be independent and respond only to a unique command.
ECSS-E-ST-33-11C | ECSS - Superseded v1.0 | 4.5.2.4c | Requirement | ECSS-E-ST-33-11_0280070 | 1 | Created | The arm function shall be used to control only one explosive function.
ECSS-E-ST-33-11C | ECSS - Superseded v1.0 | 4.5.2.4d | Requirement | ECSS-E-ST-33-11_0280071 | 1 | Created | The functionality shall be provided to restore its initial (disarm) state after the arm command within an interval agreed with the customer.
ECSS-E-ST-33-11C | ECSS - Superseded v1.0 | 4.5.2.5a | Requirement | ECSS-E-ST-33-11_0280072 | 1 | Created | The fire function shall be the last action in the sequence.
ECSS-E-ST-33-11C | ECSS - Superseded v1.0 | 4.5.2.5b | Permission | ECSS-E-ST-33-11_0280419 | 1 | Created | The fire function may be used to activate several of explosive devices.
ECSS-E-ST-33-11C | ECSS - Superseded v1.0 | 4.5.2.5c | Requirement | ECSS-E-ST-33-11_0280074 | 1 | Created | The fire function shall be independent and respond only to a unique command.
ECSS-E-ST-33-11C | ECSS - Superseded v1.0 | 4.5.2.5d | Requirement | ECSS-E-ST-33-11_0280075 | 1 | Created | The fire function shall revert to its initial state after the firing command within an interval agreed with the customer.
ECSS-E-ST-33-11C | ECSS - Superseded v1.0 | 4.6a | Requirement | ECSS-E-ST-33-11_0280076 | 1 | Created | The explosive system shall survive the specified sequence of conditions without malfunctioning or degrading beyond the specified limits.
ECSS-E-ST-33-11C | ECSS - Superseded v1.0 | 4.6b | Requirement | ECSS-E-ST-33-11_0280077 | 1 | Created | The explosive system shall operate between the extremes of the ranges and combinations of specified conditions.
ECSS-E-ST-33-11C | ECSS - Superseded v1.0 | 4.6c | Requirement | ECSS-E-ST-33-11_0280078 | 1 | Created | The limits used for the qualification of elements and interfaces shall conform to the specified reliability and confidence.
ECSS-E-ST-33-11C | ECSS - Superseded v1.0 | 4.6d | Requirement | ECSS-E-ST-33-11_0280079 | 1 | Created | The end-user shall specify the characteristics of the expected environment.
ECSS-E-ST-33-11C | ECSS - Superseded v1.0 | 4.6e | Requirement | ECSS-E-ST-33-11_0280080 | 1 | Created | The end-user shall specify the explosive system constraints.
ECSS-E-ST-33-11C | ECSS - Superseded v1.0 | 4.6f | Requirement | ECSS-E-ST-33-11_0280081 | 1 | Created | The explosive system shall limit the mechanical, electrical and thermal effects of its operation within limits agreed with the end-user to avoid disturbance or damage to other sensitive elements on the space vehicle. NOTE 1 Examples of disturbance are shock, electrical short circuits, and magnetic fields. NOTE 2 For verification and tests see 4.14
ECSS-E-ST-33-11C | ECSS - Superseded v1.0 | 4.7.2a | Requirement | ECSS-E-ST-33-11_0280082 | 1 | Created | Each interface shall 1. ensure no assembly errors can be made, 2. prevent damage during assembly or dismantling.
ECSS-E-ST-33-11C | ECSS - Superseded v1.0 | 4.7.2b | Requirement | ECSS-E-ST-33-11_0280083 | 1 | Created | Whilst separated, protection shall be provided to each interface. NOTE This is to prevent activation or damage by external loads and environmental conditions.
ECSS-E-ST-33-11C | ECSS - Superseded v1.0 | 4.7.2c | Requirement | ECSS-E-ST-33-11_0280084 | 1 | Created | When closed, each interface shall establish stable continuity of properties between the joined elements. NOTE This is to prevent disturbance of or being disturbed by external loads and environmental conditions.
ECSS-E-ST-33-11C | ECSS - Superseded v1.0 | 4.7.2d | Requirement | ECSS-E-ST-33-11_0280085 | 1 | Created | Each interface shall sustain without degradation in both coupled and separated states 1. the assembly and dismantling duty-cycle, and 2. the operational and environmental conditions of the application.
ECSS-E-ST-33-11C | ECSS - Superseded v1.0 | 4.7.3a | Requirement | ECSS-E-ST-33-11_0280086 | 1 | Created | Each element in the explosive system shall be compatible with its neighbour.
ECSS-E-ST-33-11C | ECSS - Superseded v1.0 | 4.7.3b | Requirement | ECSS-E-ST-33-11_0280087 | 1 | Created | Each element shall provide outputs at each interface with margins over the input requirements of the next element or the explosive system output requirements. NOTE E.g. electrical, mechanical, thermal, and optical outputs.
ECSS-E-ST-33-11C | ECSS - Superseded v1.0 | 4.7.4a | Requirement | ECSS-E-ST-33-11_0280088 | 1 | Created | The explosive system shall be compatible with the requirements of all other subsystems on board, external loading, and environmental conditions.
ECSS-E-ST-33-11C | ECSS - Superseded v1.0 | 4.7.4b | Requirement | ECSS-E-ST-33-11_0280089 | 1 | Created | In case 4.7.4a is not met, it shall either: - be agreed with the end-user to change the on-board system requirements, or - be agreed with the end-user to provide protection against the environmental conditions or to reduce the external loads on the explosive system.
ECSS-E-ST-33-11C | ECSS - Superseded v1.0 | 4.8.1.1a | Requirement | ECSS-E-ST-33-11_0280090 | 1 | Created | The supplier shall provide, before and after firing, the customer with the following information of the component: 1. the mass, 2. the centre of mass, 3. the inertial properties, and 4. the numerical model upon request of the end-user.
ECSS-E-ST-33-11C | ECSS - Superseded v1.0 | 4.8.1.2a | Requirement | ECSS-E-ST-33-11_0280091 | 1 | Created | Each element of the explosive system shall be provided with an interface compatible with the methods of attachment to the structure or appendage agreed with the customer.
ECSS-E-ST-33-11C | ECSS - Superseded v1.0 | 4.8.1.3a | Requirement | ECSS-E-ST-33-11_0280092 | 1 | Created | The explosive system shall be assembled from modular components.
ECSS-E-ST-33-11C | ECSS - Superseded v1.0 | 4.8.1.3b | Requirement | ECSS-E-ST-33-11_0280093 | 1 | Created | The capability shall be provided to test the components separately.
ECSS-E-ST-33-11C | ECSS - Superseded v1.0 | 4.8.1.3c | Requirement | ECSS-E-ST-33-11_0280094 | 1 | Created | It shall be ensured that attachment, installation, repair and replacement can be done without affecting the surrounding equipment.
ECSS-E-ST-33-11C | ECSS - Superseded v1.0 | 4.8.1.4a | Requirement | ECSS-E-ST-33-11_0280095 | 1 | Created | It shall be ensured that components intended for different applications cannot be confused.
ECSS-E-ST-33-11C | ECSS - Superseded v1.0 | 4.8.1.4b | Requirement | ECSS-E-ST-33-11_0280096 | 1 | Created | Inert components, dummies and test models used for test purposes shall be visibly different from live items with the colour code in Table 4-2. NOTE This is to prevent confusion and to ensure incorrect items are not used for flight or qualification.
ECSS-E-ST-33-11C | ECSS - Superseded v1.0 | 4.8.1.5a | Requirement | ECSS-E-ST-33-11_0280097 | 1 | Created | Access shall be provided throughout the space vehicle integration 1. to the initiators, safe, test, and arm plugs for connection, 2. for measurements of properties, 3. to all elements for inspection.
ECSS-E-ST-33-11C | ECSS - Superseded v1.0 | 4.8.1.5b | Requirement | ECSS-E-ST-33-11_0280098 | 1 | Created | Access shall be safe and convenient as agreed with the customer.
ECSS-E-ST-33-11C | ECSS - Superseded v1.0 | 4.8.2.1a | Requirement | ECSS-E-ST-33-11_0280099 | 1 | Created | The explosive system firing sources shall have their own power distribution points.
ECSS-E-ST-33-11C | ECSS - Superseded v1.0 | 4.8.2.1b | Requirement | ECSS-E-ST-33-11_0280100 | 1 | Created | The explosive system shall provide power pulses to initiators at the times required by the application.
ECSS-E-ST-33-11C | ECSS - Superseded v1.0 | 4.8.2.1c | Requirement | ECSS-E-ST-33-11_0280101 | 1 | Created | The power pulse, shape, amplitude and duration shall be as specified in the initiator input requirements.
ECSS-E-ST-33-11C | ECSS - Superseded v1.0 | 4.8.2.1d | Requirement | ECSS-E-ST-33-11_0280102 | 1 | Created | It shall be demonstrated by test that 4.8.2.1c is met.
ECSS-E-ST-33-11C | ECSS - Superseded v1.0 | 4.8.2.1e | Requirement | ECSS-E-ST-33-11_0280103 | 1 | Created | If the firing source circuit takes power from the host vehicle either: - The return side shall not be grounded on the payload side of the interface, and be isolated from payload structure by at least 10 kW measured at least 1,5 times the bus voltage, or - Isolation converters shall be used to provide at least 10 kW isolation between payload return circuit and host vehicle return circuit when measured at least 1,5 times the bus voltage.
ECSS-E-ST-33-11C | ECSS - Superseded v1.0 | 4.8.2.2a | Requirement | ECSS-E-ST-33-11_0280104 | 1 | Created | EEDs shall not be connected in series or in parallel with each other.
ECSS-E-ST-33-11C | ECSS - Superseded v1.0 | 4.8.2.2b | Requirement | ECSS-E-ST-33-11_0280105 | 1 | Created | A separate command shall activate each component for launch vehicles.
ECSS-E-ST-33-11C | ECSS - Superseded v1.0 | 4.8.2.2c | Requirement | ECSS-E-ST-33-11_0280106 | 1 | Created | In case 4.8.2.2a is not met, the alternative circuit shall be justified and agreed with the customer and suppliers.
ECSS-E-ST-33-11C | ECSS - Superseded v1.0 | 4.8.2.2d | Requirement | ECSS-E-ST-33-11_0280107 | 1 | Created | The circuits shall be verified by test or analysis to meet the requirements on reliability and on the prevention of unintentional function. NOTE See clauses 4.2.2 and 4.5.2.
ECSS-E-ST-33-11C | ECSS - Superseded v1.0 | 4.8.2.3a | Requirement | ECSS-E-ST-33-11_0280108 | 1 | Created | The power supply shall ensure that the power subsystem is not overloaded before, during or after the actuation of any explosive device even in case of a single-point failure together with a short circuit (both pin-to-pin and pin-to-ground).
ECSS-E-ST-33-11C | ECSS - Superseded v1.0 | 4.8.2.4a | Requirement | ECSS-E-ST-33-11_0280109 | 1 | Created | The explosive system power, command, and control electrical circuitry shall limit the generation of electromagnetic fields or conducted noise to a level at least 20 dB below the no-fire power rating.
ECSS-E-ST-33-11C | ECSS - Superseded v1.0 | 4.8.2.4b | Requirement | ECSS-E-ST-33-11_0280110 | 1 | Created | The explosive system shall provide shielding to the same levels noted above when exposed to externally generated electromagnetic fields.
ECSS-E-ST-33-11C | ECSS - Superseded v1.0 | 4.8.2.4c | Requirement | ECSS-E-ST-33-11_0280111 | 1 | Created | Control circuits shall limit the power level at any barrier to at least 20 dB below the minimum activation power.
ECSS-E-ST-33-11C | ECSS - Superseded v1.0 | 4.8.2.5a | Requirement | ECSS-E-ST-33-11_0280112 | 1 | Created | Explosive systems and components shall 1. survive, 2. not be degraded by specified electrostatic discharges, 3. be tested to verify survivability.
ECSS-E-ST-33-11C | ECSS - Superseded v1.0 | 4.8.2.5b | Requirement | ECSS-E-ST-33-11_0280113 | 1 | Created | Protective features shall be provided to 1. prevent initiation, 2. prevent change of state of barriers, 3. prevent parasitic paths, 4. be tested to verify effectiveness.
ECSS-E-ST-33-11C | ECSS - Superseded v1.0 | 4.8.2.5c | Requirement | ECSS-E-ST-33-11_0280114 | 1 | Created | Electrostatic discharge to ground through the explosive elements shall be prevented.
ECSS-E-ST-33-11C | ECSS - Superseded v1.0 | 4.8.2.5d | Requirement | ECSS-E-ST-33-11_0280115 | 1 | Created | Build-up of electrostatic charges shall be prevented.
ECSS-E-ST-33-11C | ECSS - Superseded v1.0 | 4.8.2.5e | Requirement | ECSS-E-ST-33-11_0280116 | 1 | Created | Measures to satisfy requirement 4.8.2.5d shall not violate single-point grounding requirements.
ECSS-E-ST-33-11C | ECSS - Superseded v1.0 | 4.8.2.5f | Requirement | ECSS-E-ST-33-11_0280117 | 1 | Created | All ESD-sensitive components shall be identified and listed.
ECSS-E-ST-33-11C | ECSS - Superseded v1.0 | 4.8.2.5g | Requirement | ECSS-E-ST-33-11_0280118 | 1 | Created | Unplanned electrostatic discharges shall be avoided.
ECSS-E-ST-33-11C | ECSS - Superseded v1.0 | 4.8.2.6a | Requirement | ECSS-E-ST-33-11_0280119 | 1 | Created | The voltage drop in the electrical circuit shall be incorporated in the provision of the required firing pulse.
ECSS-E-ST-33-11C | ECSS - Superseded v1.0 | 4.8.2.7a | Requirement | ECSS-E-ST-33-11_0280120 | 1 | Created | The resistance to electrical ground shall not exceed the specified value. NOTE See requirements on “Electrical bonding” in ECSS-E-20-07.
ECSS-E-ST-33-11C | ECSS - Superseded v1.0 | 4.8.2.7b | Requirement | ECSS-E-ST-33-11_0280121 | 1 | Created | The metallic parts of the explosive components shall be bonded by direct contact.
ECSS-E-ST-33-11C | ECSS - Superseded v1.0 | 4.8.2.7c | Requirement | ECSS-E-ST-33-11_0280122 | 1 | Created | The shielding of the firing circuits shall be bonded at least at both ends.
ECSS-E-ST-33-11C | ECSS - Superseded v1.0 | 4.8.2.8a | Requirement | ECSS-E-ST-33-11_0280123 | 1 | Created | Every electrical firing circuit and monitoring circuit shall be electrically independent.
ECSS-E-ST-33-11C | ECSS - Superseded v1.0 | 4.8.2.8b | Requirement | ECSS-E-ST-33-11_0280124 | 1 | Created | The explosive system shall isolate the function to prevent power drain or parasitic paths before and after firing.
ECSS-E-ST-33-11C | ECSS - Superseded v1.0 | 4.8.2.8c | Requirement | ECSS-E-ST-33-11_0280125 | 1 | Created | Provision shall be made to isolate power lines and return lines of the explosive system from electrical ground. NOTE This is to prevent continued drain on the power system after firing when e.g. short circuit to ground can occur.
ECSS-E-ST-33-11C | ECSS - Superseded v1.0 | 4.8.2.8d | Requirement | ECSS-E-ST-33-11_0280126 | 1 | Created | Provisions for redundancy shall not prevent fulfilment of the requirement 4.8.2.8a.
ECSS-E-ST-33-11C | ECSS - Superseded v1.0 | 4.8.2.8e | Requirement | ECSS-E-ST-33-11_0280127 | 1 | Created | Safe and arm device control and check-out circuits shall 1. be independent of the firing circuits, 2. use separate non-interchangeable connectors.
ECSS-E-ST-33-11C | ECSS - Superseded v1.0 | 4.8.2.9a | Requirement | ECSS-E-ST-33-11_0280128 | 1 | Created | The explosive system shall neither function nor degrade as a result of the potential difference between the firing circuits and the shielding or the ground within specified limits.
ECSS-E-ST-33-11C | ECSS - Superseded v1.0 | 4.8.2.10a | Requirement | ECSS-E-ST-33-11_0280129 | 1 | Created | The explosive system shall neither function nor degrade as a result of leakage current of electrical firing circuits to ground.
ECSS-E-ST-33-11C | ECSS - Superseded v1.0 | 4.8.2.11a | Requirement | ECSS-E-ST-33-11_0280130 | 1 | Created | When exposed to RF conditions, the induced power shall not exceed a level which is: 1. 20 dB below the no-fire power, 2. 20 dB below the RF sensitivity threshold. NOTE If no RF-limit is known, the DC-limit can be used.
ECSS-E-ST-33-11C | ECSS - Superseded v1.0 | 4.8.2.11b | Requirement | ECSS-E-ST-33-11_0280131 | 1 | Created | When exposed to RF conditions, the explosive system shall not be degraded.
ECSS-E-ST-33-11C | ECSS - Superseded v1.0 | 4.8.2.12a | Requirement | ECSS-E-ST-33-11_0280132 | 1 | Created | The maximum level of residual magnetism shall be agreed with the end-user. NOTE Reduced levels can be achieved by the choice of suitable materials.
ECSS-E-ST-33-11C | ECSS - Superseded v1.0 | 4.8.2.12b | Requirement | ECSS-E-ST-33-11_0280133 | 1 | Created | The supplier shall provide the customer with the magnetic properties of the components.
ECSS-E-ST-33-11C | ECSS - Superseded v1.0 | 4.8.2.12c | Requirement | ECSS-E-ST-33-11_0280134 | 1 | Created | The explosive system shall not generate magnetic fields exceeding the “Electromagnetic interference safety margins” defined in ECSS-E-ST-20.
ECSS-E-ST-33-11C | ECSS - Superseded v1.0 | 4.8.2.13a | Requirement | ECSS-E-ST-33-11_0280135 | 1 | Created | Explosive systems shall preclude activation due to electrical potential differences generated within the explosive system by exposure to lightning.
ECSS-E-ST-33-11C | ECSS - Superseded v1.0 | 4.8.2.13b | Recommendation | ECSS-E-ST-33-11_0280420 | 1 | Created | Explosive systems should preclude degradation by exposure to lightning. NOTE For description of lightning see ECSS-E-ST-20-07.
ECSS-E-ST-33-11C | ECSS - Superseded v1.0 | 4.8.3.1a | Requirement | ECSS-E-ST-33-11_0280137 | 1 | Created | Explosive systems and components shall 1. survive to defined thermal loads in terms of intensity, duration and cycling, 2. not be degraded by defined thermal loads in terms of intensity, duration and cycling, 3. be tested to verify survivability.
ECSS-E-ST-33-11C | ECSS - Superseded v1.0 | 4.8.3.1b | Requirement | ECSS-E-ST-33-11_0280138 | 1 | Created | Protective features shall 1. be provided to prevent unintended initiation, 2. be provided to prevent loss of performance, 3. be tested to verify effectiveness.
ECSS-E-ST-33-11C | ECSS - Superseded v1.0 | 4.8.3.1c | Requirement | ECSS-E-ST-33-11_0280139 | 1 | Created | Build-up of heat shall be prevented.
ECSS-E-ST-33-11C | ECSS - Superseded v1.0 | 4.8.3.1d | Requirement | ECSS-E-ST-33-11_0280140 | 1 | Created | All thermally-sensitive components shall be shielded or otherwise protected from the environment.
ECSS-E-ST-33-11C | ECSS - Superseded v1.0 | 4.8.3.1e | Requirement | ECSS-E-ST-33-11_0280141 | 1 | Created | Explosive systems and components shall not ignite at temperatures at least 30 °C higher than the maximum expected environmental temperature. NOTE This is to ensure no auto-ignition or cook-off.
ECSS-E-ST-33-11C | ECSS - Superseded v1.0 | 4.8.3.2a | Requirement | ECSS-E-ST-33-11_0280142 | 1 | Created | The explosive system shall not generate heat causing temperatures which exceed the specified limits.
ECSS-E-ST-33-11C | ECSS - Superseded v1.0 | 4.8.4.1a | Requirement | ECSS-E-ST-33-11_0280143 | 1 | Created | The explosive system shall provide for 1. measurements of electrical or optical properties during the integration of any circuit before and after firing, without inducing firing, unintentional status changes or degradation; 2. the indication of at least the status of the pre-arm and select barriers during the mission.
ECSS-E-ST-33-11C | ECSS - Superseded v1.0 | 4.8.4.1b | Requirement | ECSS-E-ST-33-11_0280144 | 1 | Created | The functionality shall be provided to verify the status of the barriers protecting the initiator before inserting the arming plug.
ECSS-E-ST-33-11C | ECSS - Superseded v1.0 | 4.8.4.1c | Requirement | ECSS-E-ST-33-11_0280145 | 1 | Created | Check-out circuits shall not allow current flow or electrostatic discharge causing unintentional effects in the explosive system. NOTE This applies also after any single failure.
ECSS-E-ST-33-11C | ECSS - Superseded v1.0 | 4.8.4.1d | Requirement | ECSS-E-ST-33-11_0280146 | 1 | Created | Any checking out of the status of electrical initiators shall limit the check-out current to 10-2 × the “no-fire” ×current on the bridge wire.
ECSS-E-ST-33-11C | ECSS - Superseded v1.0 | 4.8.4.1e | Requirement | ECSS-E-ST-33-11_0280147 | 1 | Created | Any checking-out of the status of optical initiators shall limit check-out energy to:10-4 × the “no-fire” power density at the fire wavelength on the optical interface if the fire wavelength is used.
ECSS-E-ST-33-11C | ECSS - Superseded v1.0 | 4.8.4.1f | Requirement | ECSS-E-ST-33-11_0280148 | 1 | Created | The checking-out power or current or optical wavelength or frequency shall cause no unintentional effects or hazards, also after any single failure.
ECSS-E-ST-33-11C | ECSS - Superseded v1.0 | 4.8.4.1g | Requirement | ECSS-E-ST-33-11_0280149 | 1 | Created | Any checking-out of the insulation resistance of the explosive system shall limit the voltage to 50 VDC.
ECSS-E-ST-33-11C | ECSS - Superseded v1.0 | 4.8.4.1h | Requirement | ECSS-E-ST-33-11_0280150 | 1 | Created | Provision shall be made for an immediate warning signal to be given for any unplanned change of status of any explosive system control or check-out device. NOTE E.g. thermal control requirements or material temperature limits.
ECSS-E-ST-33-11C | ECSS - Superseded v1.0 | 4.8.4.2a | Requirement | ECSS-E-ST-33-11_0280151 | 1 | Created | Provision shall be made for on-ground checking the status of initiators.
ECSS-E-ST-33-11C | ECSS - Superseded v1.0 | 4.8.4.2b | Requirement | ECSS-E-ST-33-11_0280152 | 1 | Created | Provision shall be made for access to the interface.
ECSS-E-ST-33-11C | ECSS - Superseded v1.0 | 4.8.4.2c | Requirement | ECSS-E-ST-33-11_0280153 | 1 | Created | Requirements for access shall be communicated to the end-user and facilities authorities. NOTE Range safety sometimes prohibits use of these features.
ECSS-E-ST-33-11C | ECSS - Superseded v1.0 | 4.9a | Requirement | ECSS-E-ST-33-11_0280154 | 1 | Created | All materials, including explosive substances, shall be compatible with those materials with which they can come into contact. NOTE 1 Outgassing can occur during e.g. polymerization, degradation of polymers. NOTE 2 Selection of materials and processes are done in conformance with ECSS-E-ST-32-08, ECSS-ST-Q-70, and ECSS-ST-Q-70-71. NOTE 3 Explosive systems use materials (e.g. explosives, propellants, powder, binders, cleaning agents, cements) that can be toxic, corrosive, highly reactive, flammable, and dangerous with direct contact.
ECSS-E-ST-33-11C | ECSS - Superseded v1.0 | 4.9b | Requirement | ECSS-E-ST-33-11_0280155 | 1 | Created | Continued exposure to the expected environmental conditions shall not cause degradation or increased sensitivity in excess of agreed limits.
ECSS-E-ST-33-11C | ECSS - Superseded v1.0 | 4.9c | Requirement | ECSS-E-ST-33-11_0280156 | 1 | Created | Any sealing system used to prevent degradation shall be demonstrated to be effective.
ECSS-E-ST-33-11C | ECSS - Superseded v1.0 | 4.9d | Requirement | ECSS-E-ST-33-11_0280157 | 1 | Created | No cracking shall be allowed due to shock loads. NOTE Materials can become brittle at low temperatures.
ECSS-E-ST-33-11C | ECSS - Superseded v1.0 | 4.9e | Requirement | ECSS-E-ST-33-11_0280158 | 1 | Created | Age-sensitive materials shall only be used where degradation causes no loss of explosive system performance beyond limits agreed with the end-user.
ECSS-E-ST-33-11C | ECSS - Superseded v1.0 | 4.9f | Requirement | ECSS-E-ST-33-11_0280159 | 1 | Created | The nature and condition of age-sensitive materials shall be identified and documented in the DMPL.
ECSS-E-ST-33-11C | ECSS - Superseded v1.0 | 4.9g | Requirement | ECSS-E-ST-33-11_0280160 | 1 | Created | The nature and condition of explosive materials shall be identified and documented in the DMPL.
ECSS-E-ST-33-11C | ECSS - Superseded v1.0 | 4.9h | Requirement | ECSS-E-ST-33-11_0280161 | 1 | Created | Explosives that can react in response to normal environmental stimuli shall only be used in agreement with the end-user.
ECSS-E-ST-33-11C | ECSS - Superseded v1.0 | 4.9i | Requirement | ECSS-E-ST-33-11_0280162 | 1 | Created | The properties of the explosives shall be reported and shall be compared with the mission requirements.
ECSS-E-ST-33-11C | ECSS - Superseded v1.0 | 4.9j | Requirement | ECSS-E-ST-33-11_0280163 | 1 | Created | Degradation of the explosives shall not exceed agreed limits.
ECSS-E-ST-33-11C | ECSS - Superseded v1.0 | 4.9k | Requirement | ECSS-E-ST-33-11_0280164 | 1 | Created | Degradation of explosive characteristics shall be determined by test. NOTE Test methods can be DTA, DSC, TGA, VTS.
ECSS-E-ST-33-11C | ECSS - Superseded v1.0 | 4.10.1a | Requirement | ECSS-E-ST-33-11_0280165 | 1 | Created | There shall be only one connection per pin.
ECSS-E-ST-33-11C | ECSS - Superseded v1.0 | 4.10.1b | Requirement | ECSS-E-ST-33-11_0280166 | 1 | Created | The requirements of clause 4.7.2 shall apply to non-explosive components and equipment.
ECSS-E-ST-33-11C | ECSS - Superseded v1.0 | 4.10.1c | Requirement | ECSS-E-ST-33-11_0280167 | 1 | Created | Mis-mating of connectors shall be impossible. NOTE E.g. by geometry, lay-out, dimensions, or harness length.
ECSS-E-ST-33-11C | ECSS - Superseded v1.0 | 4.10.1d | Requirement | ECSS-E-ST-33-11_0280168 | 1 | Created | The insert polarization and contact arrangement of the connectors used in the explosive system shall not be used elsewhere on the space vehicle.
ECSS-E-ST-33-11C | ECSS - Superseded v1.0 | 4.10.1e | Requirement | ECSS-E-ST-33-11_0280169 | 1 | Created | Source circuits shall be terminated by female contacts.
ECSS-E-ST-33-11C | ECSS - Superseded v1.0 | 4.10.1f | Requirement | ECSS-E-ST-33-11_0280170 | 1 | Created | Spare or un-terminated contacts shall not exist.
ECSS-E-ST-33-11C | ECSS - Superseded v1.0 | 4.10.1g | Requirement | ECSS-E-ST-33-11_0280171 | 1 | Created | Prime and redundant circuits for the same function shall not pass through the same connector.
ECSS-E-ST-33-11C | ECSS - Superseded v1.0 | 4.10.1h | Requirement | ECSS-E-ST-33-11_0280172 | 1 | Created | Electrical connectors shall provide continuous shielding in all directions.
ECSS-E-ST-33-11C | ECSS - Superseded v1.0 | 4.10.1i | Requirement | ECSS-E-ST-33-11_0280173 | 1 | Created | Electrical connectors shall provide continuous shielding during 1. engagement before the pins connect, 2. disengagement after the pins disconnect.
ECSS-E-ST-33-11C | ECSS - Superseded v1.0 | 4.10.1j | Requirement | ECSS-E-ST-33-11_0280174 | 1 | Created | Connector-savers shall be used. NOTE This is to prevent the receptacle and contacts from wear and damage.
ECSS-E-ST-33-11C | ECSS - Superseded v1.0 | 4.10.2a | Requirement | ECSS-E-ST-33-11_0280175 | 1 | Created | Electrical supply for each initiator, optical source and Safe and arm device shall be by a separate shielded, twisted-pair line or coaxial cable.
ECSS-E-ST-33-11C | ECSS - Superseded v1.0 | 4.10.2b | Requirement | ECSS-E-ST-33-11_0280176 | 1 | Created | All connections between conductors shall be made by soldering, crimping or connectors. NOTE For soldering see ECSS-Q-ST-70-08. For crimping ECSS-Q-ST-70-26. For connectors see clause 4.10.1.
ECSS-E-ST-33-11C | ECSS - Superseded v1.0 | 4.10.3a | Requirement | ECSS-E-ST-33-11_0280177 | 1 | Created | The firing circuit including the initiator shall be shielded.
ECSS-E-ST-33-11C | ECSS - Superseded v1.0 | 4.10.3b | Requirement | ECSS-E-ST-33-11_0280178 | 1 | Created | Isolators shall provide 20 dB attenuation at the specified electromagnetic frequencies.
ECSS-E-ST-33-11C | ECSS - Superseded v1.0 | 4.10.3c | Requirement | ECSS-E-ST-33-11_0280179 | 1 | Created | Cable shielding shall provide ³ 90 % optical coverage.
ECSS-E-ST-33-11C | ECSS - Superseded v1.0 | 4.10.3d | Recommendation | ECSS-E-ST-33-11_0280421 | 1 | Created | Double layer cable shielding should be used.
ECSS-E-ST-33-11C | ECSS - Superseded v1.0 | 4.10.3e | Recommendation | ECSS-E-ST-33-11_0280422 | 1 | Created | For all other elements shielding, there should be shielding at 100 % optical coverage. NOTE For example, no gaps or discontinuities, full shielding at the back faces of the connectors, no apertures in any container housing elements of the firing circuit.
ECSS-E-ST-33-11C | ECSS - Superseded v1.0 | 4.10.3f | Requirement | ECSS-E-ST-33-11_0280182 | 1 | Created | Shields shall not be used for current carrying. NOTE Shields can be multiple-point grounded to the structure.
ECSS-E-ST-33-11C | ECSS - Superseded v1.0 | 4.10.4a | Requirement | ECSS-E-ST-33-11_0280183 | 1 | Created | Faraday caps shall be used.
ECSS-E-ST-33-11C | ECSS - Superseded v1.0 | 4.10.4b | Requirement | ECSS-E-ST-33-11_0280184 | 1 | Created | The Faraday cap shall prevent EEDs to be initiated by electromagnetic fields.
ECSS-E-ST-33-11C | ECSS - Superseded v1.0 | 4.10.5a | Requirement | ECSS-E-ST-33-11_0280185 | 1 | Created | Safety caps shall be used.
ECSS-E-ST-33-11C | ECSS - Superseded v1.0 | 4.10.5b | Requirement | ECSS-E-ST-33-11_0280186 | 1 | Created | The safety cap shall contain the products of initiation of an explosive device.
ECSS-E-ST-33-11C | ECSS - Superseded v1.0 | 4.10.5c | Requirement | ECSS-E-ST-33-11_0280187 | 1 | Created | It shall not be possible to install an explosive device with the safety cap mounted.
ECSS-E-ST-33-11C | ECSS - Superseded v1.0 | 4.10.6a | Requirement | ECSS-E-ST-33-11_0280188 | 1 | Created | The explosive system shall make use of the available voltage and current supplies from the power subsystem to produce power pulses of suitable size, duration and timing for each of the functions.
ECSS-E-ST-33-11C | ECSS - Superseded v1.0 | 4.10.6b | Requirement | ECSS-E-ST-33-11_0280189 | 1 | Created | The firing pulse requirements in Table 4-4 row 5 and Table 4-6 row 1 shall apply for EEDs and laser initiators respectively.
ECSS-E-ST-33-11C | ECSS - Superseded v1.0 | 4.10.6c | Requirement | ECSS-E-ST-33-11_0280190 | 1 | Created | The power provided at the power distribution points shall be such that the requirements of 4.8.2.6 allowing for losses are met.
ECSS-E-ST-33-11C | ECSS - Superseded v1.0 | 4.10.7a | Requirement | ECSS-E-ST-33-11_0280191 | 1 | Created | A connector shall be provided on the exterior surface of the space vehicle for use with manually inserted plugs to enable: 1. isolation, 2. coupling of any explosive system, 3. testing of any explosive system.
ECSS-E-ST-33-11C | ECSS - Superseded v1.0 | 4.10.7b | Requirement | ECSS-E-ST-33-11_0280192 | 1 | Created | Provision shall be made for access to the interface.
ECSS-E-ST-33-11C | ECSS - Superseded v1.0 | 4.10.7c | Requirement | ECSS-E-ST-33-11_0280193 | 1 | Created | Requirements for access shall be communicated to the customer and facilities authorities.
ECSS-E-ST-33-11C | ECSS - Superseded v1.0 | 4.10.7d | Requirement | ECSS-E-ST-33-11_0280194 | 1 | Created | The safe and arm connector shall be visibly identifiable.
ECSS-E-ST-33-11C | ECSS - Superseded v1.0 | 4.10.7e | Requirement | ECSS-E-ST-33-11_0280195 | 1 | Created | The safe and arm connector shall be qualified for the number of specified connection cycles. NOTE E.g. to cover integration, test and use.
ECSS-E-ST-33-11C | ECSS - Superseded v1.0 | 4.10.7f | Requirement | ECSS-E-ST-33-11_0280196 | 1 | Created | The receptacle shall meet the requirements of clause 4.10.1. NOTE Sub-D connector, self-locking bayonet or triple start thread type can be used.
ECSS-E-ST-33-11C | ECSS - Superseded v1.0 | 4.10.7g | Requirement | ECSS-E-ST-33-11_0280197 | 1 | Created | A connector-saver shall be used. NOTE This is to prevent the receptacle and contacts from wear and damage.
ECSS-E-ST-33-11C | ECSS - Superseded v1.0 | 4.10.8a | Requirement | ECSS-E-ST-33-11_0280198 | 1 | Created | For electrical initiators, the safe plug shall 1. short circuit each initiator, 2. ground each shorted initiator circuit, 3. short-circuit each firing circuit, 4. ground each firing circuit.
ECSS-E-ST-33-11C | ECSS - Superseded v1.0 | 4.10.8b | Requirement | ECSS-E-ST-33-11_0280199 | 1 | Created | For optical initiators, the safe plug shall be capable of absorbing or redirecting n times the maximum power the laser can generate, with n defined by the end-user.
ECSS-E-ST-33-11C | ECSS - Superseded v1.0 | 4.10.8c | Requirement | ECSS-E-ST-33-11_0280200 | 1 | Created | The safe plug shall be 1. compatible with the safe and arm connector receptacle, 2. suitable for use with flight hardware, 3. suitable for the number of connection cycles necessary to cover integration, test and use, 4. scoop proof, 5. lockable, NOTE E.g. sub-D connector, bayonet or triple-start thread type. 6. visibly identified, 7. carrying a “Remove before Flight” banner.
ECSS-E-ST-33-11C | ECSS - Superseded v1.0 | 4.10.9a | Requirement | ECSS-E-ST-33-11_0280201 | 1 | Created | The arming plug shall: 1. provide electrical continuity between the supply and firing circuits with electrical properties in any line agreed with the customer, NOTE Electrical properties include resistance, isolation, bonding, and faraday protection. 2. be compatible with the safe and arm connector, 3. be scoop-proof, 4. be lockable, NOTE E.g. sub-D connector, bayonet or triple-start thread type. 5. be visibly identified.
ECSS-E-ST-33-11C | ECSS - Superseded v1.0 | 4.10.10a | Requirement | ECSS-E-ST-33-11_0280202 | 1 | Created | The test plug shall: 1. provide electrical access to the firing circuits with electrical properties in any line agreed with the end-user, NOTE Electrical properties include resistance, isolation, bonding, and faraday protection. 2. be compatible with the safe and arm connector, 3. not carry any potential or current at the time of insertion or removal, 4. be suitable for the number of connection cycles necessary to cover integration, test and use, 5. be suitable for use with flight hardware, 6. be scoop-proof, 7. be lockable. NOTE E.g. sub-D connector, bayonet or triple-start thread type.
ECSS-E-ST-33-11C | ECSS - Superseded v1.0 | 4.10.11.1a | Recommendation | ECSS-E-ST-33-11_0280423 | 1 | Created | Electrically actuated safe and arm devices should be used.
ECSS-E-ST-33-11C | ECSS - Superseded v1.0 | 4.10.11.1b | Requirement | ECSS-E-ST-33-11_0280204 | 1 | Created | A safe and arm device shall 1. be used in applications where unplanned initiation of the explosive system can cause injury, death, or severe damage to property, 2. prevent the mounting of initiators in armed position, 3. provide means of remote arming, 4. provide means of remote safing, 5. provide safing without passing through the armed position, 6. prevent manual arming, 7. provide manual safing and prevent unwanted return to arm, 8. remain in the selected position under all conditions except when intentionally activated, 9. prevent remaining in any state between ‘safe’ and ‘arm’, 10. arm within a time interval agreed with the end-user, 11. not require a force or torque to safe, exceeding a value agreed with the customer, 12. if actuated remotely, safe within a time interval agreed with the end-user.
ECSS-E-ST-33-11C | ECSS - Superseded v1.0 | 4.10.11.1c | Requirement | ECSS-E-ST-33-11_0280205 | 1 | Created | It shall not be possible to arm the safe and arm device in case an initiator has been activated with the safe and arm device in safe position.
ECSS-E-ST-33-11C | ECSS - Superseded v1.0 | 4.10.11.1d | Requirement | ECSS-E-ST-33-11_0280206 | 1 | Created | The safe and arm device shall be capable of being manually positioned to “safe” during any phase of this cyclic life.
ECSS-E-ST-33-11C | ECSS - Superseded v1.0 | 4.10.11.1e | Requirement | ECSS-E-ST-33-11_0280207 | 1 | Created | The barrier shall be removable, or a reconnection shall allow propagation (“Armed” condition) when commanded.
ECSS-E-ST-33-11C | ECSS - Superseded v1.0 | 4.10.11.1f | Requirement | ECSS-E-ST-33-11_0280208 | 1 | Created | Remote operation and status indication shall be provided.
ECSS-E-ST-33-11C | ECSS - Superseded v1.0 | 4.10.11.1g | Requirement | ECSS-E-ST-33-11_0280209 | 1 | Created | Local visible unambiguous status indication shall be provided.
ECSS-E-ST-33-11C | ECSS - Superseded v1.0 | 4.10.11.1h | Requirement | ECSS-E-ST-33-11_0280210 | 1 | Created | All additional blocks shall be flagged “Remove before flight”. NOTE Safe and arm devices can use initiator-simulator resistors.
ECSS-E-ST-33-11C | ECSS - Superseded v1.0 | 4.10.11.2a | Requirement | ECSS-E-ST-33-11_0280211 | 1 | Created | The electrically actuated safe and arm device shall not have current flow exceeding 2 mA in the disarm or safe command circuit during the arming cycle nor in the arm command circuit during disarm or safing;
ECSS-E-ST-33-11C | ECSS - Superseded v1.0 | 4.10.11.2b | Requirement | ECSS-E-ST-33-11_0280212 | 1 | Created | The electrically actuated safe and arm device shall have a demonstrated cyclic life of 1000 safe-to-arm-to-safe transitions, or five times the number of transitions predicted during its lifetime, whichever is greater, without failure or degraded performance.
ECSS-E-ST-33-11C | ECSS - Superseded v1.0 | 4.10.11.3a | Requirement | ECSS-E-ST-33-11_0280213 | 1 | Created | The mechanically actuated safe and arm device shall have a demonstrated cyclic life of 300 safe-to-arm-to-safe transitions without failure or degraded performance.
ECSS-E-ST-33-11C | ECSS - Superseded v1.0 | 4.10.11.4a | Requirement | ECSS-E-ST-33-11_0280214 | 1 | Created | Safing shall prevent detonation or initiation transfer by 1. the placement of a barrier between the initiator and next explosive element, or 2. misalignment of the initiator and the next explosive element.
ECSS-E-ST-33-11C | ECSS - Superseded v1.0 | 4.10.11.4b | Requirement | ECSS-E-ST-33-11_0280215 | 1 | Created | Safing shall disconnect power and return firing lines.
ECSS-E-ST-33-11C | ECSS - Superseded v1.0 | 4.10.11.4c | Requirement | ECSS-E-ST-33-11_0280216 | 1 | Created | Safing shall short the EEDs.
ECSS-E-ST-33-11C | ECSS - Superseded v1.0 | 4.10.11.4d | Recommendation | ECSS-E-ST-33-11_0280424 | 1 | Created | Safing should ground the shorted EEDs through a resistance agreed with the end-user.
ECSS-E-ST-33-11C | ECSS - Superseded v1.0 | 4.10.11.4e | Requirement | ECSS-E-ST-33-11_0280218 | 1 | Created | Safing shall have resistor(s) with a resistance exceeding 10 kW if these resistor(s) remain connected to the firing circuit in the arm position. NOTE Clause 4.1.2a applies.
ECSS-E-ST-33-11C | ECSS - Superseded v1.0 | 4.10.11.5a | Requirement | ECSS-E-ST-33-11_0280219 | 1 | Created | Arming shall enable detonation or initiation transfer by 1. the removal of a barrier between the initiator and next explosive element, or 2. alignment of the initiator and the next explosive element.
ECSS-E-ST-33-11C | ECSS - Superseded v1.0 | 4.10.11.5b | Requirement | ECSS-E-ST-33-11_0280220 | 1 | Created | Arming shall: 1. connect firing power lines and return lines to EEDs, 2. remove the short from the EEDs, 3. disconnect the EEDs from the ground.
ECSS-E-ST-33-11C | ECSS - Superseded v1.0 | 4.10.11.5c | Requirement | ECSS-E-ST-33-11_0280221 | 1 | Created | During transition from “safe” to “arm” each electrical switch shall disconnect before connecting to the next circuit. NOTE Clause 4.1.2. applies.
ECSS-E-ST-33-11C | ECSS - Superseded v1.0 | 4.10.11.6a | Requirement | ECSS-E-ST-33-11_0280222 | 1 | Created | The device shall: 1. provide remote status indications, 2. provide local status indications, 3. indicate “Arm” status with a black “A” on a red background or a red “A”, 4. indicate a “Safe” status with a white “S” on a green background or a green “S”.
ECSS-E-ST-33-11C | ECSS - Superseded v1.0 | 4.10.11.6b | Requirement | ECSS-E-ST-33-11_0280223 | 1 | Created | The status indications shall be unambiguous.
ECSS-E-ST-33-11C | ECSS - Superseded v1.0 | 4.10.11.6c | Requirement | ECSS-E-ST-33-11_0280224 | 1 | Created | Visibility of the status indicators when installed on the spacecraft or launcher shall be ensured.
ECSS-E-ST-33-11C | ECSS - Superseded v1.0 | 4.10.11.7a | Requirement | ECSS-E-ST-33-11_0280225 | 1 | Created | Application of operational voltages for at least 20 seconds shall not degrade the Safe and Arm performance or cause initiation of explosives.
ECSS-E-ST-33-11C | ECSS - Superseded v1.0 | 4.10.12a | Requirement | ECSS-E-ST-33-11_0280226 | 1 | Created | The initiator harness connector shall conform to the interface requirements of the integral connector of the initiator.
ECSS-E-ST-33-11C | ECSS - Superseded v1.0 | 4.10.12b | Requirement | ECSS-E-ST-33-11_0280227 | 1 | Created | The initiator harness connector shall not be used for other purposes on the space vehicle.
ECSS-E-ST-33-11C | ECSS - Superseded v1.0 | 4.10.13a | Requirement | ECSS-E-ST-33-11_0280228 | 1 | Created | Any initiator test substitute shall be representative with respect to properties which affect the results of the test.
ECSS-E-ST-33-11C | ECSS - Superseded v1.0 | 4.11.1.1a | Requirement | ECSS-E-ST-33-11_0280229 | 1 | Created | Clauses from 4.11.1.2 until 4.11.6 shall apply to explosive components, which cannot be fully tested before flight.
ECSS-E-ST-33-11C | ECSS - Superseded v1.0 | 4.11.1.1b | Requirement | ECSS-E-ST-33-11_0280230 | 1 | Created | For other elements of the system, which can be fully tested before flight, the equipment environmental test conditions of the end-user shall apply. NOTE The requirements for explosive components are given below as measurements to be made after specific preconditioning and under survival and operational conditions identified in 4.6.
ECSS-E-ST-33-11C | ECSS - Superseded v1.0 | 4.11.1.2a | Requirement | ECSS-E-ST-33-11_0280231 | 1 | Created | Identification marking shall be in conformance with ECSS-M-ST-40.
ECSS-E-ST-33-11C | ECSS - Superseded v1.0 | 4.11.1.2b | Requirement | ECSS-E-ST-33-11_0280232 | 1 | Created | For launchers colour coding shall be used on components to indicate behaviour.
ECSS-E-ST-33-11C | ECSS - Superseded v1.0 | 4.11.1.2c | Requirement | ECSS-E-ST-33-11_0280233 | 1 | Created | Each component containing explosives shall be visibly and permanently marked with: 1. a unique identification, 2. coding to indicate behaviour.
ECSS-E-ST-33-11C | ECSS - Superseded v1.0 | 4.11.1.2d | Recommendation | ECSS-E-ST-33-11_0280425 | 1 | Created | Identification should include Manufacturer, Part number, Lot number, Serial number, Manufacturing date.
ECSS-E-ST-33-11C | ECSS - Superseded v1.0 | 4.11.1.2e | Recommendation | ECSS-E-ST-33-11_0280426 | 1 | Created | Colour coding should be in conformance with Table 4-2.
ECSS-E-ST-33-11C | ECSS - Superseded v1.0 | 4.11.1.3a | Requirement | ECSS-E-ST-33-11_0280236 | 1 | Created | The following types of contamination shall be prevented. 1. from environment to the components; 2. from components to the environment; 3. related to the innocuousness of component during and after functioning. NOTE Contamination can be prevented e.g. by the use of approved materials in conformance with ECSS-Q-ST-70-71 and by design to contain products of the operation of explosive components.
ECSS-E-ST-33-11C | ECSS - Superseded v1.0 | 4.11.1.3b | Requirement | ECSS-E-ST-33-11_0280237 | 1 | Created | In case clause 4.11.1.3a cannot be met, a component shall not be accepted unless the limits of the amount and type of contamination are identified by the manufacturer and agreed with the end-user.
ECSS-E-ST-33-11C | ECSS - Superseded v1.0 | 4.11.1.4a | Requirement | ECSS-E-ST-33-11_0280238 | 1 | Created | After functioning, no explosive component shall cause 1. any disturbance beyond limits agreed with the end-user, 2. contamination beyond limits agreed with the end-user.
ECSS-E-ST-33-11C | ECSS - Superseded v1.0 | 4.11.2.1a | Requirement | ECSS-E-ST-33-11_0280239 | 1 | Created | The properties of initiators given in Table 4-3 shall be quantified and conform to the figures where shown.
ECSS-E-ST-33-11C | ECSS - Superseded v1.0 | 4.11.2.1b | Requirement | ECSS-E-ST-33-11_0280240 | 1 | Created | Under the conditions in column E of Table 4-3, the properties in column A, expressed in the units specified in column B, shall be between the values in column C (maximum) and column D (minimum).
ECSS-E-ST-33-11C | ECSS - Superseded v1.0 | 4.11.2.2a | Requirement | ECSS-E-ST-33-11_0280241 | 1 | Created | The minimum no-fire rating shall be 1A (current) or 1W (power) for five minutes.
ECSS-E-ST-33-11C | ECSS - Superseded v1.0 | 4.11.2.2b | Requirement | ECSS-E-ST-33-11_0280242 | 1 | Created | The firing probability when subjected to the no-fire current or no-fire power for five minutes shall be less than 0,001 at 95 % confidence level.
ECSS-E-ST-33-11C | ECSS - Superseded v1.0 | 4.11.2.2c | Requirement | ECSS-E-ST-33-11_0280243 | 1 | Created | After exposure to the no-fire current or no-fire power, the EED shall be capable to function in conformance with its requirements.
ECSS-E-ST-33-11C | ECSS - Superseded v1.0 | 4.11.2.2d | Requirement | ECSS-E-ST-33-11_0280244 | 1 | Created | The properties of the 1W / 1A No-Fire initiator given in Table 4-4 shall be quantified and conform to the figures where shown.
ECSS-E-ST-33-11C | ECSS - Superseded v1.0 | 4.11.2.2e | Requirement | ECSS-E-ST-33-11_0280245 | 1 | Created | Under the conditions in column E of Table 4-4, the properties in column A, expressed in the units specified in column B, shall be between the values in column C (maximum) and column D (minimum).
ECSS-E-ST-33-11C | ECSS - Superseded v1.0 | 4.11.2.3a | Requirement | ECSS-E-ST-33-11_0280246 | 1 | Created | The properties of the high voltage initiator given in Table 4-5 shall be quantified and conform to the figures where shown.
ECSS-E-ST-33-11C | ECSS - Superseded v1.0 | 4.11.2.3b | Requirement | ECSS-E-ST-33-11_0280247 | 1 | Created | Under the conditions in column E of Table 4-5, the properties in column A, expressed in the units specified in column B, shall be between the values in column C (maximum) and column D (minimum).
ECSS-E-ST-33-11C | ECSS - Superseded v1.0 | 4.11.2.4a | Requirement | ECSS-E-ST-33-11_0280248 | 1 | Created | The properties of the laser initiator given in Table 4-6 shall be quantified and conform to the figures where shown.
ECSS-E-ST-33-11C | ECSS - Superseded v1.0 | 4.11.2.4b | Requirement | ECSS-E-ST-33-11_0280249 | 1 | Created | Under the conditions in column E of Table 4-6, the properties in column A, expressed in the units specified in column B, shall be between the values in column C (maximum) and column D (minimum).
ECSS-E-ST-33-11C | ECSS - Superseded v1.0 | 4.11.2.5a | Requirement | ECSS-E-ST-33-11_0280250 | 1 | Created | The properties of the mechanical initiator given in Table 4-7 shall be quantified and conform to the figures where shown.
ECSS-E-ST-33-11C | ECSS - Superseded v1.0 | 4.11.2.5b | Requirement | ECSS-E-ST-33-11_0280251 | 1 | Created | Under the conditions in column E of Table 4-7, the properties in column A, expressed in the units specified in column B, shall be between the values in column C (maximum) and column D (minimum).
ECSS-E-ST-33-11C | ECSS - Superseded v1.0 | 4.11.2.6a | Requirement | ECSS-E-ST-33-11_0280252 | 1 | Created | The properties of the packaged charge shall conform to the requirements of Table 4-8, with the exception of the structural integrity requirements, and Table 4-7, and be quantified.
ECSS-E-ST-33-11C | ECSS - Superseded v1.0 | 4.11.2.6b | Requirement | ECSS-E-ST-33-11_0280253 | 1 | Created | Under the conditions in column E of Table 4-8, the properties in column A, expressed in the units specified in column B, shall be between the values in column C (maximum) and column D (minimum).
ECSS-E-ST-33-11C | ECSS - Superseded v1.0 | 4.11.3.1a | Requirement | ECSS-E-ST-33-11_0280254 | 1 | Created | The configuration of the connector shall be used only for initiators. NOTE This is the integral (upper) part of the initiator.
ECSS-E-ST-33-11C | ECSS - Superseded v1.0 | 4.11.3.1b | Requirement | ECSS-E-ST-33-11_0280255 | 1 | Created | The interface shall allow for sealing.
ECSS-E-ST-33-11C | ECSS - Superseded v1.0 | 4.11.3.2a | Requirement | ECSS-E-ST-33-11_0280256 | 1 | Created | The connector thread or closing mechanism shall be self locking.
ECSS-E-ST-33-11C | ECSS - Superseded v1.0 | 4.11.3.2b | Requirement | ECSS-E-ST-33-11_0280257 | 1 | Created | The connection shall have electrical continuity with a resistance < 10 mW.
ECSS-E-ST-33-11C | ECSS - Superseded v1.0 | 4.11.3.2c | Requirement | ECSS-E-ST-33-11_0280258 | 1 | Created | The connector shall be able to undergo 50 mating-demating cycles without degradation.
ECSS-E-ST-33-11C | ECSS - Superseded v1.0 | 4.11.3.2d | Requirement | ECSS-E-ST-33-11_0280259 | 1 | Created | The connection shall be able to undergo specified shocks without degradation.
ECSS-E-ST-33-11C | ECSS - Superseded v1.0 | 4.11.3.3a | Requirement | ECSS-E-ST-33-11_0280260 | 1 | Created | The initiator shall incorporate an interface to match the interfaces on the fibre optic connector and the adapter which is used to join the two items.
ECSS-E-ST-33-11C | ECSS - Superseded v1.0 | 4.11.3.3b | Requirement | ECSS-E-ST-33-11_0280261 | 1 | Created | The connector interface shall not be used for any purpose other than explosive devices.
ECSS-E-ST-33-11C | ECSS - Superseded v1.0 | 4.11.3.3c | Requirement | ECSS-E-ST-33-11_0280262 | 1 | Created | The connector thread or closing mechanism shall be self locking.
ECSS-E-ST-33-11C | ECSS - Superseded v1.0 | 4.11.3.3d | Requirement | ECSS-E-ST-33-11_0280263 | 1 | Created | The connection shall have electrical continuity with a resistance < 10 mW.
ECSS-E-ST-33-11C | ECSS - Superseded v1.0 | 4.11.3.3e | Requirement | ECSS-E-ST-33-11_0280264 | 1 | Created | The connector shall be able to undergo 50 mating / de-mating cycles while meeting its requirements.
ECSS-E-ST-33-11C | ECSS - Superseded v1.0 | 4.11.4.1a | Requirement | ECSS-E-ST-33-11_0280265 | 1 | Created | The properties of transfer devices shall conform to the general requirements of Table 4-9 and be quantified.
ECSS-E-ST-33-11C | ECSS - Superseded v1.0 | 4.11.4.1b | Requirement | ECSS-E-ST-33-11_0280266 | 1 | Created | Under the conditions in column E of Table 4-9, the properties in column A, expressed in the units specified in column B, shall be between the values in column C (maximum) and column D (minimum).
ECSS-E-ST-33-11C | ECSS - Superseded v1.0 | 4.11.4.2a | Requirement | ECSS-E-ST-33-11_0280267 | 1 | Created | The properties of transfer line assembly given in Table 4-10 shall be quantified and conform to the figures where shown.
ECSS-E-ST-33-11C | ECSS - Superseded v1.0 | 4.11.4.2b | Requirement | ECSS-E-ST-33-11_0280268 | 1 | Created | Under the conditions in column E of Table 4-10, the properties in column A, expressed in the units specified in column B, shall be between the values in column C (maximum) and column D (minimum).
ECSS-E-ST-33-11C | ECSS - Superseded v1.0 | 4.11.4.3a | Requirement | ECSS-E-ST-33-11_0280269 | 1 | Created | The properties of through-bulkhead transfer devices given in Table 4-11 shall be quantified and conform to the figures where shown.
ECSS-E-ST-33-11C | ECSS - Superseded v1.0 | 4.11.4.3b | Requirement | ECSS-E-ST-33-11_0280270 | 1 | Created | Under the conditions in column E of Table 4-11, the properties in column A, expressed in the units specified in column B, shall be between the values in column C (maximum) and column D (minimum).
ECSS-E-ST-33-11C | ECSS - Superseded v1.0 | 4.11.4.4a | Requirement | ECSS-E-ST-33-11_0280271 | 1 | Created | The properties of shaped charges given in Table 4-12 shall be quantified and conform to the figures where shown.
ECSS-E-ST-33-11C | ECSS - Superseded v1.0 | 4.11.4.4b | Requirement | ECSS-E-ST-33-11_0280272 | 1 | Created | Under the conditions in column E of Table 4-12 the property in column A in the units in column B shall be between the values in column C (maximum) and column D (minimum).
ECSS-E-ST-33-11C | ECSS - Superseded v1.0 | 4.11.4.5a | Requirement | ECSS-E-ST-33-11_0280273 | 1 | Created | The properties of expanding tube devices given in Table 4-13 shall be quantified and conform to the figures where shown. NOTE These devices include separation systems based on: · detonation (shock and deformation), · inflation (pressure generated), · combination of the above.
ECSS-E-ST-33-11C | ECSS - Superseded v1.0 | 4.11.4.5b | Requirement | ECSS-E-ST-33-11_0280274 | 1 | Created | Under the conditions in column E of Table 4-13, the properties in column A, expressed in the units specified in column B, shall be between the values in column C (maximum) and column D (minimum).
ECSS-E-ST-33-11C | ECSS - Superseded v1.0 | 4.11.4.6a | Requirement | ECSS-E-ST-33-11_0280275 | 1 | Created | The properties of distribution boxes given in Table 4-14 shall be quantified and conform to the figures where shown.
ECSS-E-ST-33-11C | ECSS - Superseded v1.0 | 4.11.4.6b | Requirement | ECSS-E-ST-33-11_0280276 | 1 | Created | Under the conditions in column E of Table 4-14, the properties in column A, expressed in the units specified in column B, shall be between the values in column C (maximum) and column D (minimum).
ECSS-E-ST-33-11C | ECSS - Superseded v1.0 | 4.11.4.7a | Requirement | ECSS-E-ST-33-11_0280277 | 1 | Created | The properties of explosive delays given in Table 4-15 shall be quantified and conform to the figures where shown.
ECSS-E-ST-33-11C | ECSS - Superseded v1.0 | 4.11.4.7b | Requirement | ECSS-E-ST-33-11_0280278 | 1 | Created | Under the conditions in column E of Table 4-15, the properties in column A, expressed in the units specified in column B, shall be between the values in column C (maximum) and column D (minimum).
ECSS-E-ST-33-11C | ECSS - Superseded v1.0 | 4.11.5a | Requirement | ECSS-E-ST-33-11_0280279 | 1 | Created | Clause 4.10.11 shall apply.
ECSS-E-ST-33-11C | ECSS - Superseded v1.0 | 4.11.5b | Requirement | ECSS-E-ST-33-11_0280280 | 1 | Created | Only secondary explosive with less or equal sensitivity to Hexogen shall be used.
ECSS-E-ST-33-11C | ECSS - Superseded v1.0 | 4.11.6a | Requirement | ECSS-E-ST-33-11_0280281 | 1 | Created | The properties of gas generators given in Table 4-16 shall be quantified and conform to the figures where shown.
ECSS-E-ST-33-11C | ECSS - Superseded v1.0 | 4.11.6b | Requirement | ECSS-E-ST-33-11_0280282 | 1 | Created | Under the conditions in column E of Table 4-16, the properties in column A, expressed in the units specified in column B, shall be between the values in column C (maximum) and column D (minimum).
ECSS-E-ST-33-11C | ECSS - Superseded v1.0 | 4.12.1a | Requirement | ECSS-E-ST-33-11_0280283 | 1 | Created | For any explosively actuated device which incorporates initiation and explosive charges the requirements of Clause 4.11 shall apply.
ECSS-E-ST-33-11C | ECSS - Superseded v1.0 | 4.12.1b | Requirement | ECSS-E-ST-33-11_0280284 | 1 | Created | No released part shall cause damage.
ECSS-E-ST-33-11C | ECSS - Superseded v1.0 | 4.12.1c | Requirement | ECSS-E-ST-33-11_0280285 | 1 | Created | The requirements of Table 4-17 shall apply.
ECSS-E-ST-33-11C | ECSS - Superseded v1.0 | 4.12.1d | Requirement | ECSS-E-ST-33-11_0280286 | 1 | Created | Under the conditions in column E of Table 4-17, the properties in column A, expressed in the units specified in column B, shall be between the values in column C (maximum) and column D (minimum).
ECSS-E-ST-33-11C | ECSS - Superseded v1.0 | 4.12.2a | Requirement | ECSS-E-ST-33-11_0280287 | 1 | Created | The properties of the separation nut and bolt given in Table 4-18 shall be quantified and conform to the figures where shown.
ECSS-E-ST-33-11C | ECSS - Superseded v1.0 | 4.12.2b | Requirement | ECSS-E-ST-33-11_0280288 | 1 | Created | Re-settable separation nuts shall include a means of verifying that the nut is properly reset before and after its mating bolt or stud installation and torquing.
ECSS-E-ST-33-11C | ECSS - Superseded v1.0 | 4.12.2c | Requirement | ECSS-E-ST-33-11_0280289 | 1 | Created | The pre-load shall be specified.
ECSS-E-ST-33-11C | ECSS - Superseded v1.0 | 4.12.2d | Requirement | ECSS-E-ST-33-11_0280290 | 1 | Created | The pre-load shall exceed the maximum expected amplitude of the dynamic tension in the bolt and effects of thermal variations.
ECSS-E-ST-33-11C | ECSS - Superseded v1.0 | 4.12.2e | Requirement | ECSS-E-ST-33-11_0280291 | 1 | Created | Under the conditions in column E of Table 4-18, the properties in column A, expressed in the units specified in column B, shall be between the values in column C (maximum) and column D (minimum).
ECSS-E-ST-33-11C | ECSS - Superseded v1.0 | 4.12.3a | Requirement | ECSS-E-ST-33-11_0280292 | 1 | Created | The properties of the puller given in Table 4-19 shall be quantified and conform to the figures where shown.
ECSS-E-ST-33-11C | ECSS - Superseded v1.0 | 4.12.3b | Requirement | ECSS-E-ST-33-11_0280293 | 1 | Created | The puller shall be capable to withdraw the pin under maximum shear and bending loads.
ECSS-E-ST-33-11C | ECSS - Superseded v1.0 | 4.12.3c | Requirement | ECSS-E-ST-33-11_0280294 | 1 | Created | The retractable pin shall not rebound.
ECSS-E-ST-33-11C | ECSS - Superseded v1.0 | 4.12.3d | Requirement | ECSS-E-ST-33-11_0280295 | 1 | Created | Under the conditions in column E of Table 4-19, the properties in column A, expressed in the units specified in column B, shall be between the values in column C (maximum) and column D (minimum).
ECSS-E-ST-33-11C | ECSS - Superseded v1.0 | 4.12.4a | Requirement | ECSS-E-ST-33-11_0280296 | 1 | Created | The properties of the pusher given in Table 4-20 shall be quantified and conform to the figures where shown.
ECSS-E-ST-33-11C | ECSS - Superseded v1.0 | 4.12.4b | Requirement | ECSS-E-ST-33-11_0280297 | 1 | Created | Pushers shall be able to withstand the expected loads during operation. NOTE These loads comprise e.g. compression and shear and bending moment.
ECSS-E-ST-33-11C | ECSS - Superseded v1.0 | 4.12.4c | Requirement | ECSS-E-ST-33-11_0280298 | 1 | Created | Under the conditions in column E of Table 4-20, the properties in column A, expressed in the units specified in column B, shall be between the values in column C (maximum) and column D (minimum).
ECSS-E-ST-33-11C | ECSS - Superseded v1.0 | 4.12.5a | Requirement | ECSS-E-ST-33-11_0280299 | 1 | Created | The properties of the cutter given in Table 4-21 shall be quantified and conform to the figures where shown.
ECSS-E-ST-33-11C | ECSS - Superseded v1.0 | 4.12.5b | Requirement | ECSS-E-ST-33-11_0280300 | 1 | Created | Under the conditions in column E of Table 4-21, the properties in column A, expressed in the units specified in column B, shall be between the values in column C (maximum) and column D (minimum).
ECSS-E-ST-33-11C | ECSS - Superseded v1.0 | 4.12.6a | Requirement | ECSS-E-ST-33-11_0280301 | 1 | Created | The properties of the valve given in Table 4-22 shall be quantified and conform to the figures where shown.
ECSS-E-ST-33-11C | ECSS - Superseded v1.0 | 4.12.6b | Requirement | ECSS-E-ST-33-11_0280302 | 1 | Created | After firing the valve piston shall remain in its actuated position.
ECSS-E-ST-33-11C | ECSS - Superseded v1.0 | 4.12.6c | Requirement | ECSS-E-ST-33-11_0280303 | 1 | Created | The type of valve NO or NC shall be marked on the device.
ECSS-E-ST-33-11C | ECSS - Superseded v1.0 | 4.12.6d | Requirement | ECSS-E-ST-33-11_0280304 | 1 | Created | The flow direction shall be marked on the device.
ECSS-E-ST-33-11C | ECSS - Superseded v1.0 | 4.12.6e | Requirement | ECSS-E-ST-33-11_0280305 | 1 | Created | Under the conditions in column E of Table 4-22, the properties in column A, expressed in the units specified in column B, shall be between the values in column C (maximum) and column D (minimum).
ECSS-E-ST-33-11C | ECSS - Superseded v1.0 | 4.13.1a | Requirement | ECSS-E-ST-33-11_0280306 | 1 | Created | Verification of GSE shall be performed in conformance with ECSS-E-ST-10-02.
ECSS-E-ST-33-11C | ECSS - Superseded v1.0 | 4.13.1b | Requirement | ECSS-E-ST-33-11_0280307 | 1 | Created | Ground support equipment shall provide support and protection within specified limits including ESD and EMI.
ECSS-E-ST-33-11C | ECSS - Superseded v1.0 | 4.13.1c | Requirement | ECSS-E-ST-33-11_0280308 | 1 | Created | Test equipment shall be energy limited in conformance with 4.8.4. NOTE E.g. electrical, optical.
ECSS-E-ST-33-11C | ECSS - Superseded v1.0 | 4.13.1d | Requirement | ECSS-E-ST-33-11_0280309 | 1 | Created | The status indication of the explosive system shall be provided.
ECSS-E-ST-33-11C | ECSS - Superseded v1.0 | 4.13.1e | Requirement | ECSS-E-ST-33-11_0280310 | 1 | Created | Changes in the status indications shall be provided.
ECSS-E-ST-33-11C | ECSS - Superseded v1.0 | 4.13.1f | Requirement | ECSS-E-ST-33-11_0280311 | 1 | Created | Status and status changes shall be recorded.
ECSS-E-ST-33-11C | ECSS - Superseded v1.0 | 4.13.2a | Requirement | ECSS-E-ST-33-11_0280312 | 1 | Created | Integration and test facilities and equipment shall be in accordance with ECSS-E-ST-10-02.
ECSS-E-ST-33-11C | ECSS - Superseded v1.0 | 4.13.2b | Requirement | ECSS-E-ST-33-11_0280313 | 1 | Created | Uncontrolled modifications to equipment or procedures shall be prohibited.
ECSS-E-ST-33-11C | ECSS - Superseded v1.0 | 4.13.3a | Requirement | ECSS-E-ST-33-11_0280314 | 1 | Created | The launch site shall provide specified transport, handling and storage facilities for explosive components and systems.
ECSS-E-ST-33-11C | ECSS - Superseded v1.0 | 4.13.3b | Requirement | ECSS-E-ST-33-11_0280315 | 1 | Created | The status of explosive safety barriers shall be monitored when the space vehicle induces a catastrophic risk. NOTE The space vehicle comprises e.g. the launcher, satellite, spacecraft.
ECSS-E-ST-33-11C | ECSS - Superseded v1.0 | 4.13.3c | Requirement | ECSS-E-ST-33-11_0280316 | 1 | Created | Provisions shall be made to make visible the status of explosive safety barriers.
ECSS-E-ST-33-11C | ECSS - Superseded v1.0 | 4.13.3d | Requirement | ECSS-E-ST-33-11_0280317 | 1 | Created | Any indicators used to show the status of the explosive devices and the barriers shall be clear and unambiguous.
ECSS-E-ST-33-11C | ECSS - Superseded v1.0 | 4.13.3e | Requirement | ECSS-E-ST-33-11_0280318 | 1 | Created | Periods of sensitivity to external environment shall be notified to the authorities. NOTE Example of external environment is EMI.
ECSS-E-ST-33-11C | ECSS - Superseded v1.0 | 4.13.3f | Requirement | ECSS-E-ST-33-11_0280319 | 1 | Created | Provisions shall be made for access to safe and arm devices for manual disarming.
ECSS-E-ST-33-11C | ECSS - Superseded v1.0 | 4.14.1a | Requirement | ECSS-E-ST-33-11_0280320 | 1 | Created | Following exposure to the conditions specified in Clause 4.14.3, explosive devices and systems shall meet the performance requirements specified in the appropriate Clauses 4.10, 4.11 and 4.12 when measured in conformance with the requirements of Clause 4.14.3.
ECSS-E-ST-33-11C | ECSS - Superseded v1.0 | 4.14.2a | Requirement | ECSS-E-ST-33-11_0280321 | 1 | Created | Inspection shall be performed in conformance with ECSS-Q-ST-20.
ECSS-E-ST-33-11C | ECSS - Superseded v1.0 | 4.14.2b | Requirement | ECSS-E-ST-33-11_0280322 | 1 | Created | Non-destructive inspection shall be used to demonstrate specified assembly and condition of every explosive component. NOTE E.g. X-Ray or N-Ray.
ECSS-E-ST-33-11C | ECSS - Superseded v1.0 | 4.14.2c | Requirement | ECSS-E-ST-33-11_0280323 | 1 | Created | Resolution shall be better than the dimension of the smallest feature to be checked. NOTE To be able to detect e.g. micro-cracks.
ECSS-E-ST-33-11C | ECSS - Superseded v1.0 | 4.14.2d | Requirement | ECSS-E-ST-33-11_0280324 | 1 | Created | It shall be demonstrated by inspection of all fired components that the internal dimensions, surfaces and material properties have not been degraded beyond specified limits. NOTE Erosion, corrosion and burning due to the functioning can cause failure or leakage.
ECSS-E-ST-33-11C | ECSS - Superseded v1.0 | 4.14.3.1a | Requirement | ECSS-E-ST-33-11_0280325 | 1 | Created | Test specification shall be performed in conformance with ECSS-E-ST-10-03.
ECSS-E-ST-33-11C | ECSS - Superseded v1.0 | 4.14.3.1b | Requirement | ECSS-E-ST-33-11_0280326 | 1 | Created | The test conditions for explosive components and systems shall be derived from the operational conditions and constraints. NOTE E.g. ground, flight, in orbit.
ECSS-E-ST-33-11C | ECSS - Superseded v1.0 | 4.14.3.1c | Requirement | ECSS-E-ST-33-11_0280327 | 1 | Created | Qualification and lot acceptance tests shall be in conformance with clause 4.14.4.
ECSS-E-ST-33-11C | ECSS - Superseded v1.0 | 4.14.3.1d | Requirement | ECSS-E-ST-33-11_0280328 | 1 | Created | Acceptance tests shall be done at identical limit conditions and levels, whatever the application, to ensure valid reference to previous results and to reduce the numbers of tested items.
ECSS-E-ST-33-11C | ECSS - Superseded v1.0 | 4.14.3.2a | Requirement | ECSS-E-ST-33-11_0280329 | 1 | Created | Test operation shall be performed in conformance with ECSS-E-ST-10-03.
ECSS-E-ST-33-11C | ECSS - Superseded v1.0 | 4.14.3.3a | Requirement | ECSS-E-ST-33-11_0280330 | 1 | Created | Test results shall be performed, in conformance with ECSS-E-ST-10-03.
ECSS-E-ST-33-11C | ECSS - Superseded v1.0 | 4.14.3.4a | Requirement | ECSS-E-ST-33-11_0280331 | 1 | Created | For every test, connection to the correct initiator shall be checked and recorded.
ECSS-E-ST-33-11C | ECSS - Superseded v1.0 | 4.14.3.5a | Requirement | ECSS-E-ST-33-11_0280332 | 1 | Created | It shall be demonstrated that the correct stimulus arrives at the correct initiator and no other.
ECSS-E-ST-33-11C | ECSS - Superseded v1.0 | 4.14.3.5b | Requirement | ECSS-E-ST-33-11_0280333 | 1 | Created | Records shall be kept of the routing test.
ECSS-E-ST-33-11C | ECSS - Superseded v1.0 | 4.14.3.6a | Requirement | ECSS-E-ST-33-11_0280334 | 1 | Created | Functional tests shall be performed in conformance with ECSS-E-ST-10-03.
ECSS-E-ST-33-11C | ECSS - Superseded v1.0 | 4.14.3.6b | Requirement | ECSS-E-ST-33-11_0280335 | 1 | Created | Only planned and approved activities shall be performed, in conformance with approved procedures.
ECSS-E-ST-33-11C | ECSS - Superseded v1.0 | 4.14.3.6c | Requirement | ECSS-E-ST-33-11_0280336 | 1 | Created | Firing tests shall not be performed until a successful rehearsal has been completed.
ECSS-E-ST-33-11C | ECSS - Superseded v1.0 | 4.14.3.7a | Requirement | ECSS-E-ST-33-11_0280337 | 1 | Created | Safety tests shall be performed on unpacked articles in conformance with Table 4-23.
ECSS-E-ST-33-11C | ECSS - Superseded v1.0 | 4.14.3.8a | Requirement | ECSS-E-ST-33-11_0280338 | 1 | Created | Lifetime tests or analysis shall be done to establish changes over time in performance and susceptibility.
ECSS-E-ST-33-11C | ECSS - Superseded v1.0 | 4.14.3.8b | Requirement | ECSS-E-ST-33-11_0280339 | 1 | Created | If accelerated aging is used, it shall be justified.
ECSS-E-ST-33-11C | ECSS - Superseded v1.0 | 4.14.3.9a | Requirement | ECSS-E-ST-33-11_0280340 | 1 | Created | For any component performances shall be declared in terms of reliability, confidence level, test, and analysis methods.
ECSS-E-ST-33-11C | ECSS - Superseded v1.0 | 4.14.3.9b | Requirement | ECSS-E-ST-33-11_0280341 | 1 | Created | The methods given in Table 4-24 shall be used for the component listed in the same row.
ECSS-E-ST-33-11C | ECSS - Superseded v1.0 | 4.14.4.1a | Requirement | ECSS-E-ST-33-11_0280342 | 1 | Created | Qualification and acceptance of explosive components and systems shall be in conformance with ECSS-Q-ST-20.
ECSS-E-ST-33-11C | ECSS - Superseded v1.0 | 4.14.4.1b | Requirement | ECSS-E-ST-33-11_0280343 | 1 | Created | For qualification, each device shall meet the requirements specified in the appropriate table of clauses 4.11 and 4.12 after exposure to the complete sequence of conditions specified in Table 4-25.
ECSS-E-ST-33-11C | ECSS - Superseded v1.0 | 4.14.4.1c | Requirement | ECSS-E-ST-33-11_0280344 | 1 | Created | For lot acceptance, each device shall meet the requirements specified in the appropriate table of clauses 4.11 and 4.12 after exposure to the selected conditions specified in Table 4-26.
ECSS-E-ST-33-11C | ECSS - Superseded v1.0 | 4.14.4.1d | Requirement | ECSS-E-ST-33-11_0280345 | 1 | Created | For lifetime, each device shall meet the requirements specified in the appropriate table of clauses 4.11 and 4.12 after exposure to the complete sequence of conditions specified in Table 4-25.
ECSS-E-ST-33-11C | ECSS - Superseded v1.0 | 4.14.4.1e | Requirement | ECSS-E-ST-33-11_0280346 | 1 | Created | Dynamic leak measurement shall be made under vacuum.
ECSS-E-ST-33-11C | ECSS - Superseded v1.0 | 4.14.4.2a | Requirement | ECSS-E-ST-33-11_0280347 | 1 | Created | Qualification tests shall be performed in conformance with Table 4-25. NOTE Typical values are given in Annex A.
ECSS-E-ST-33-11C | ECSS - Superseded v1.0 | 4.14.4.3a | Requirement | ECSS-E-ST-33-11_0280348 | 1 | Created | Lot acceptance tests shall be performed.
ECSS-E-ST-33-11C | ECSS - Superseded v1.0 | 4.14.4.3b | Requirement | ECSS-E-ST-33-11_0280349 | 1 | Created | Acceptance tests shall be in conformance with Table 4-26.
ECSS-E-ST-33-11C | ECSS - Superseded v1.0 | 4.14.4.3c | Requirement | ECSS-E-ST-33-11_0280350 | 1 | Created | Lot acceptance tests results shall confirm that the hardware conforms to the qualified product.
ECSS-E-ST-33-11C | ECSS - Superseded v1.0 | 4.15.1a | Requirement | ECSS-E-ST-33-11_0280351 | 1 | Created | Specified transport, handling, and facilities for explosive subsystems and devices shall be provided.
ECSS-E-ST-33-11C | ECSS - Superseded v1.0 | 4.15.2a | Requirement | ECSS-E-ST-33-11_0280352 | 1 | Created | Devices containing explosives shall be transported in conformance with ST/SG/AC.10/1 Rev.14.
ECSS-E-ST-33-11C | ECSS - Superseded v1.0 | 4.15.2b | Recommendation | ECSS-E-ST-33-11_0280427 | 1 | Created | The transport classification should be 1.4 S.
ECSS-E-ST-33-11C | ECSS - Superseded v1.0 | 4.15.2c | Requirement | ECSS-E-ST-33-11_0280354 | 1 | Created | The containers shall protect the component from the mission.
ECSS-E-ST-33-11C | ECSS - Superseded v1.0 | 4.15.2d | Requirement | ECSS-E-ST-33-11_0280355 | 1 | Created | Definition of containers shall be in conformance with UNO regulations (ST/SG/AC.10/1 Rev. 14 - Manual of Tests and criteria). NOTE It is good practice to pack explosive components individually to prevent changes in humidity and electrostatic charge.
ECSS-E-ST-33-11C | ECSS - Superseded v1.0 | 4.15.2e | Requirement | ECSS-E-ST-33-11_0280356 | 1 | Created | Containers shall not be exposed to environments exceeding those specified. NOTE It is good practice to use thermal and shock sensors.
ECSS-E-ST-33-11C | ECSS - Superseded v1.0 | 4.15.2f | Requirement | ECSS-E-ST-33-11_0280357 | 1 | Created | Identification label shall be marked before delivery in a permanent way on each deliverable.
ECSS-E-ST-33-11C | ECSS - Superseded v1.0 | 4.15.2g | Requirement | ECSS-E-ST-33-11_0280358 | 1 | Created | Containers shall be marked with the following information: 1. Equipment name and part number 2. Contents and quantity 3. Mass (gross and net) in kilograms 4. Contract number 5. Supplier name and address 6. EXPLOSIVE label with Hazard and compatibility classifications 7. Following label : “Open only in clean-room area by qualified operators” if necessary
ECSS-E-ST-33-11C | ECSS - Superseded v1.0 | 4.15.2h | Requirement | ECSS-E-ST-33-11_0280359 | 1 | Created | Container shall indicate the orientation to be kept maintained.
ECSS-E-ST-33-11C | ECSS - Superseded v1.0 | 4.15.3a | Requirement | ECSS-E-ST-33-11_0280360 | 1 | Created | No explosive component shall be stored with other types of equipment.
ECSS-E-ST-33-11C | ECSS - Superseded v1.0 | 4.15.3b | Requirement | ECSS-E-ST-33-11_0280361 | 1 | Created | The nature of and precautions required for all explosive components and systems shall be communicated to facility providers and authorities.
ECSS-E-ST-33-11C | ECSS - Superseded v1.0 | 4.15.3c | Requirement | ECSS-E-ST-33-11_0280362 | 1 | Created | Storage of explosive devices shall be performed in conformance with ECSS-Q-ST-20.
ECSS-E-ST-33-11C | ECSS - Superseded v1.0 | 4.15.3d | Requirement | ECSS-E-ST-33-11_0280363 | 1 | Created | All explosive devices shall be stored in temperature and humidity controlled secure storage areas except when required for controlled spacecraft activities.
ECSS-E-ST-33-11C | ECSS - Superseded v1.0 | 4.15.3e | Requirement | ECSS-E-ST-33-11_0280364 | 1 | Created | Records of all environmental conditions in locations where explosive components or systems are stored or handled shall be maintained and be available for review. NOTE E.g. environmental conditions such as thermal, humidity.
ECSS-E-ST-33-11C | ECSS - Superseded v1.0 | 4.15.3f | Requirement | ECSS-E-ST-33-11_0280365 | 1 | Created | The location of every live or fired explosive component or subsystem shall be known and identifiable at any time.
ECSS-E-ST-33-11C | ECSS - Superseded v1.0 | 4.15.4a | Requirement | ECSS-E-ST-33-11_0280366 | 1 | Created | All handling shall be done by certified personnel in conformance with ECSS-Q-ST-20. NOTE Handling includes testing, measuring, installing.
ECSS-E-ST-33-11C | ECSS - Superseded v1.0 | 4.15.4b | Requirement | ECSS-E-ST-33-11_0280367 | 1 | Created | All handling shall be done in conformance with specified procedures.
ECSS-E-ST-33-11C | ECSS - Superseded v1.0 | 4.15.4c | Requirement | ECSS-E-ST-33-11_0280368 | 1 | Created | Personnel and equipment shall be grounded to a common ground.
ECSS-E-ST-33-11C | ECSS - Superseded v1.0 | 4.15.4d | Requirement | ECSS-E-ST-33-11_0280369 | 1 | Created | Only approved tools, aids and test equipment shall be used for explosive devices.
ECSS-E-ST-33-11C | ECSS - Superseded v1.0 | 4.15.4e | Requirement | ECSS-E-ST-33-11_0280370 | 1 | Created | Consistent, coherent and complete records shall be maintained of components or systems which have a direct effect upon the system, including test activities and measurements during any upon the break-in activities.
ECSS-E-ST-33-11C | ECSS - Superseded v1.0 | 4.15.4f | Requirement | ECSS-E-ST-33-11_0280371 | 1 | Created | Restoration of the original accepted condition shall be required.
ECSS-E-ST-33-11C | ECSS - Superseded v1.0 | 4.15.4g | Requirement | ECSS-E-ST-33-11_0280372 | 1 | Created | The correctness of all connections shall be confirmed and a record of all connections shall be maintained.
ECSS-E-ST-33-11C | ECSS - Superseded v1.0 | 4.15.4h | Requirement | ECSS-E-ST-33-11_0280373 | 1 | Created | Site safety regulations, provisions and procedures shall be checked for adequacy for explosive activities.
ECSS-E-ST-33-11C | ECSS - Superseded v1.0 | 4.16.1a | Requirement | ECSS-E-ST-33-11_0280374 | 1 | Created | Checks shall be made to assure the consistency of information between different equipment at different stages in the launch preparation.
ECSS-E-ST-33-11C | ECSS - Superseded v1.0 | 4.16.1b | Requirement | ECSS-E-ST-33-11_0280375 | 1 | Created | Results of the checks specified in 4.16.2a shall be recorded.
ECSS-E-ST-33-11C | ECSS - Superseded v1.0 | 4.16.1c | Requirement | ECSS-E-ST-33-11_0280376 | 1 | Created | Information shall be provided of hardware and software provisions for the monitoring and command of explosive functions, and show changes from one stage to the next.
ECSS-E-ST-33-11C | ECSS - Superseded v1.0 | 4.16.1d | Requirement | ECSS-E-ST-33-11_0280377 | 1 | Created | RF links, wiring, connectors and pin functions shall be specified to check the source and destination.
ECSS-E-ST-33-11C | ECSS - Superseded v1.0 | 4.16.1e | Requirement | ECSS-E-ST-33-11_0280378 | 1 | Created | Diagrams or photographs of consoles and installations shall be provided.
ECSS-E-ST-33-11C | ECSS - Superseded v1.0 | 4.16.1f | Requirement | ECSS-E-ST-33-11_0280379 | 1 | Created | Confirmation shall be provided that no unwanted responses or drifts have occurred.
ECSS-E-ST-33-11C | ECSS - Superseded v1.0 | 4.16.2a | Requirement | ECSS-E-ST-33-11_0280380 | 1 | Created | Only planned and approved activities which follow approved procedures shall be undertaken.
ECSS-E-ST-33-11C | ECSS - Superseded v1.0 | 4.16.2b | Requirement | ECSS-E-ST-33-11_0280381 | 1 | Created | The activities specified in 4.16.2a shall include contingency actions.
ECSS-E-ST-33-11C | ECSS - Superseded v1.0 | 4.16.2c | Requirement | ECSS-E-ST-33-11_0280382 | 1 | Created | Rehearsals shall be performed.
ECSS-E-ST-33-11C | ECSS - Superseded v1.0 | 4.16.3a | Requirement | ECSS-E-ST-33-11_0280383 | 1 | Created | Confirmation of operation shall be made available immediately.
ECSS-E-ST-33-11C | ECSS - Superseded v1.0 | 4.17.1a | Requirement | ECSS-E-ST-33-11_0280384 | 1 | Created | The explosive functions on a vehicle shall be treated together as a single subsystem.
ECSS-E-ST-33-11C | ECSS - Superseded v1.0 | 4.17.1b | Requirement | ECSS-E-ST-33-11_0280385 | 1 | Created | All explosive devices shall be treated as critical items.
ECSS-E-ST-33-11C | ECSS - Superseded v1.0 | 4.17.2a | Requirement | ECSS-E-ST-33-11_0280386 | 1 | Created | The explosive system shall be in conformance with all dependability requirements ECSS-Q-ST-30 Clauses 6, 7, 8 and 9.
ECSS-E-ST-33-11C | ECSS - Superseded v1.0 | 4.17.2b | Requirement | ECSS-E-ST-33-11_0280387 | 1 | Created | Age-sensitive parts and materials shall be identified.
ECSS-E-ST-33-11C | ECSS - Superseded v1.0 | 4.17.3a | Requirement | ECSS-E-ST-33-11_0280388 | 1 | Created | The properties of the subsystem and all activities shall meet the safety requirements defined in ECSS-Q-ST-40.
ECSS-E-ST-33-11C | ECSS - Superseded v1.0 | 4.17.3b | Requirement | ECSS-E-ST-33-11_0280389 | 1 | Created | Immediately before every electrical or optical connection and disconnection, it shall be confirmed that no conductor is live and that no power can flow or be interrupted across the interfaces.
ECSS-E-ST-33-11C | ECSS - Superseded v1.0 | 4.17.3c | Requirement | ECSS-E-ST-33-11_0280390 | 1 | Created | Immediately before every connection and disconnection it shall be confirmed that operator and parts are grounded to a common ground.
ECSS-E-ST-35-06C Rev.1 | ECSS - Superseded v1.0 | 4.1a | Requirement | ECSS-E-ST-35-06_0200001 | 1 | Created | This standard shall only apply to propulsion systems using Hydrazines, MON, Propane, Butane, Nitrogen, Helium, Xenon as propellants.
ECSS-E-ST-35-06C Rev.1 | ECSS - Superseded v1.0 | 4.1b | Requirement | ECSS-E-ST-35-06_0200002 | 1 | Created | Cleanliness assurance precautions and features shall be specified and incorporated in the hardware at the design phase. | NOTE In propulsion systems cleanliness is a major requirement to avoid loss of function and performance.
ECSS-E-ST-35-06C Rev.1 | ECSS - Superseded v1.0 | 4.1c | Requirement | ECSS-E-ST-35-06_0200003 | 1 | Created | Cleanliness verification shall be applied at progressive MAIT stages in the process.
ECSS-E-ST-35-06C Rev.1 | ECSS - Superseded v1.0 | 4.1d | Requirement | ECSS-E-ST-35-06_0200004 | 1 | Created | The hardware shall be designed to enable post-build cleaning and cleanliness verification.
ECSS-E-ST-35-06C Rev.1 | ECSS - Superseded v1.0 | 4.1e | Requirement | ECSS-E-ST-35-06_0200005 | 1 | Created | Operation and use shall not generate or release contamination.
ECSS-E-ST-35-06C Rev.1 | ECSS - Superseded v1.0 | 4.1f | Recommendation | ECSS-E-ST-35-06_0200380 | 1 | Created | A cleanliness verification should be performed successively at component, sub-system and system level prior to a blind-end close-out.
ECSS-E-ST-35-06C Rev.1 | ECSS - Superseded v1.0 | 4.1g | Requirement | ECSS-E-ST-35-06_0200007 | 1 | Created | Cleanliness Particle Count levels shall be to a lower required class or subclass at the early hardware build and verification stages, than the final product. | NOTE 1 This allows final system-level cleanliness to be achieved. NOTE 2 See Table 4-1: for cleanliness classes and subclasses.
ECSS-E-ST-35-06C Rev.1 | ECSS - Superseded v1.0 | 4.1h | Requirement | ECSS-E-ST-35-06_0200008 | 1 | Created | During the design phase the necessity of cleanliness verification shall be assessed. | NOTE 1 This applies from components to the design of systems, and to operations as not to generate contamination and to enable cleaning. NOTE 2 Figure B-1 of ECSS-Q-ST-70-01 gives an overview of space system cleanliness requirements organized in a cleanliness control flow chart.
ECSS-E-ST-35-06C Rev.1 | ECSS - Superseded v1.0 | 4.1i | Requirement | ECSS-E-ST-35-06_0200009 | 1 | Created | Compatibility of cleaning fluids with the propulsion system materials and propellants shall be established in conformance with Annex A. | NOTE 1 For efficient cleaning chemical compounds like alkaline and acid cleaners are required. NOTE 2 Related requirements are specified in ECSS-E-ST-35-10, ‘Known incompatibilities’ concerning compatibility testing for liquid propulsion components, subsystems and systems.
ECSS-E-ST-35-06C Rev.1 | ECSS - Superseded v1.0 | 4.1j | Requirement | ECSS-E-ST-35-06_0200010 | 1 | Created | All components, subsystems, systems or related equipment for use in ground support equipment and spacecraft requiring cleaning shall be 1. cleaned to the specified cleanliness level, in conformance with the CRA produced in conformance with Annex A, 2. inspected in conformance with Annex B.
ECSS-E-ST-35-06C Rev.1 | ECSS - Superseded v1.0 | 4.1k | Requirement | ECSS-E-ST-35-06_0200011 | 1 | Created | The results of 4.1j shall be reported in conformance with Annex C.
ECSS-E-ST-35-06C Rev.1 | ECSS - Superseded v1.0 | 4.1l | Requirement | ECSS-E-ST-35-06_0200012 | 1 | Created | Any component, subsystem or system that can be damaged during cleaning shall be: 1. protected or removed before cleaning; 2. cleaned as a separate item in conformance with the CTS produced in conformance with Annex B.
ECSS-E-ST-35-06C Rev.1 | ECSS - Superseded v1.0 | 4.1m | Requirement | ECSS-E-ST-35-06_0200013 | 1 | Created | Cleaning or disassembly operations on precision components shall be performed only by personnel who have been trained and certified to perform these functions.
ECSS-E-ST-35-06C Rev.1 | ECSS - Superseded v1.0 | 4.2.1a | Requirement | ECSS-E-ST-35-06_0200014 | 1 | Created | Designs shall be such that the product 1. avoids contamination and 2. allows for cleaning and drying.
ECSS-E-ST-35-06C Rev.1 | ECSS - Superseded v1.0 | 4.2.1b | Requirement | ECSS-E-ST-35-06_0200015 | 1 | Created | Cleanliness classes shall be established in conformance with Annex A, to apply to propulsion components, subsystems and systems.
ECSS-E-ST-35-06C Rev.1 | ECSS - Superseded v1.0 | 4.2.2.1a | Requirement | ECSS-E-ST-35-06_0200016 | 1 | Created | Tank internal structures shall not shed particles during operation.
ECSS-E-ST-35-06C Rev.1 | ECSS - Superseded v1.0 | 4.2.2.1b | Requirement | ECSS-E-ST-35-06_0200017 | 1 | Created | Tank internal structures shall allow for draining and cleaning. | NOTE Examples of such structures are diaphragms, bladders, baffles, and surface tension screens.
ECSS-E-ST-35-06C Rev.1 | ECSS - Superseded v1.0 | 4.2.2.2a | Recommendation | ECSS-E-ST-35-06_0200381 | 1 | Created | Tubings and manifolds should avoid stepped diameter transitions that create turbulence or flow separation. | NOTE Turbulent flows and wakes can cause particle deposition.
ECSS-E-ST-35-06C Rev.1 | ECSS - Superseded v1.0 | 4.2.2.2b | Recommendation | ECSS-E-ST-35-06_0200382 | 1 | Created | Tubings and manifolds should avoid blind holes and dead ends,
ECSS-E-ST-35-06C Rev.1 | ECSS - Superseded v1.0 | 4.2.2.2c | Requirement | ECSS-E-ST-35-06_0200020 | 1 | Created | Tubings and manifolds shall avoid internal threads. | NOTE The risk of contamination is increased with the number of screw joints.
ECSS-E-ST-35-06C Rev.1 | ECSS - Superseded v1.0 | 4.2.2.3a | Recommendation | ECSS-E-ST-35-06_0200383 | 1 | Created | Solenoid valves should use flexure guided armatures. | NOTE Sliding surfaces can jam or generate particles.
ECSS-E-ST-35-06C Rev.1 | ECSS - Superseded v1.0 | 4.2.2.3b | Requirement | ECSS-E-ST-35-06_0200022 | 1 | Created | Valve or regulator function and performance shall be independent from lubrication on critical surfaces.
ECSS-E-ST-35-06C Rev.1 | ECSS - Superseded v1.0 | 4.2.2.3c | Recommendation | ECSS-E-ST-35-06_0200384 | 1 | Created | Fluid paths should be smooth, avoiding stepped transitions. | NOTE This is to avoid entrapment of contamination.
ECSS-E-ST-35-06C Rev.1 | ECSS - Superseded v1.0 | 4.2.2.3d | Recommendation | ECSS-E-ST-35-06_0200385 | 1 | Created | Valve or regulator parts and assembled parts should allow for ultrasonic cleaning, in conformance with the CTS produced in conformance with Annex B.
ECSS-E-ST-35-06C Rev.1 | ECSS - Superseded v1.0 | 4.2.2.3e | Requirement | ECSS-E-ST-35-06_0200025 | 1 | Created | Protective filters shall be dimensioned in conformance with the CRA produced in conformance with Annex A, such that the selected filtration rate does not allow particles exceeding a specified size, to pass, thereby degrading function and performance.
ECSS-E-ST-35-06C Rev.1 | ECSS - Superseded v1.0 | 4.2.2.3f | Requirement | ECSS-E-ST-35-06_0200026 | 1 | Created | Reference ports on regulators shall be protected by filters.
ECSS-E-ST-35-06C Rev.1 | ECSS - Superseded v1.0 | 4.2.2.3g | Requirement | ECSS-E-ST-35-06_0200027 | 1 | Created | In conformance with the CRA produced in conformance with Annex A, protective filters shall be dimensioned such that the specified accumulated contamination causes no pressure drop exceeding the requirement.
ECSS-E-ST-35-06C Rev.1 | ECSS - Superseded v1.0 | 4.2.2.3h | Requirement | ECSS-E-ST-35-06_0200028 | 1 | Created | Valve- or regulator-poppet design shall avoid entrapment of contamination.
ECSS-E-ST-35-06C Rev.1 | ECSS - Superseded v1.0 | 4.2.2.3i | Recommendation | ECSS-E-ST-35-06_0200386 | 1 | Created | A valve or regulator assembly should allow for the integration of protective filters after the final cleaning of the unit has been performed and verified in conformance with the CTS produced in conformance with Annex B.
ECSS-E-ST-35-06C Rev.1 | ECSS - Superseded v1.0 | 4.2.2.3j | Requirement | ECSS-E-ST-35-06_0200030 | 1 | Created | Valves and regulators subject to reverse flow shall incorporate an outlet filter.
ECSS-E-ST-35-06C Rev.1 | ECSS - Superseded v1.0 | 4.2.2.3k | Requirement | ECSS-E-ST-35-06_0200031 | 1 | Created | Valves and regulators shall avoid cavities, if not functionally required.
ECSS-E-ST-35-06C Rev.1 | ECSS - Superseded v1.0 | 4.2.2.3l | Requirement | ECSS-E-ST-35-06_0200032 | 1 | Created | Valves and regulators shall not generate contamination, exceeding the specified level, when exposed to the specified environmental and functional tests. | NOTE 1 E.g. during dry cycles. NOTE 2 Sliding armatures can generate contamination. NOTE 3 Sliding armatures are susceptible to jamming and wear.
ECSS-E-ST-35-06C Rev.1 | ECSS - Superseded v1.0 | 4.2.2.4a | Requirement | ECSS-E-ST-35-06_0200033 | 1 | Created | Filters shall not shed particles, exceeding the specified level, during operation and environmental testing.
ECSS-E-ST-35-06C Rev.1 | ECSS - Superseded v1.0 | 4.2.2.5a | Requirement | ECSS-E-ST-35-06_0200034 | 1 | Created | Sensors introducing cavities shall allow for cleaning by a flushing lance. | NOTE See Annex B.
ECSS-E-ST-35-06C Rev.1 | ECSS - Superseded v1.0 | 4.2.2.5b | Requirement | ECSS-E-ST-35-06_0200035 | 1 | Created | Cavities or dead end tubing shall allow for thermal and vacuum drying. | NOTE See Annex B.
ECSS-E-ST-35-06C Rev.1 | ECSS - Superseded v1.0 | 4.2.2.6a | Requirement | ECSS-E-ST-35-06_0200036 | 1 | Created | The deposition of NVR in capillary tubes and injector bores during operation shall be analysed and reported. | NOTE 1 E.g. during pulse mode. NOTE 2 See Annex A
ECSS-E-ST-35-06C Rev.1 | ECSS - Superseded v1.0 | 4.2.2.7a | Requirement | ECSS-E-ST-35-06_0200037 | 1 | Created | The deposition of NVR on catalyst beds shall be analysed and reported. | NOTE See Annex A.
ECSS-E-ST-35-06C Rev.1 | ECSS - Superseded v1.0 | 4.2.3a | Requirement | ECSS-E-ST-35-06_0200038 | 1 | Created | The system shall allow for ground draining of simulation fluids and of propellants.
ECSS-E-ST-35-06C Rev.1 | ECSS - Superseded v1.0 | 4.2.3b | Requirement | ECSS-E-ST-35-06_0200039 | 1 | Created | Systems requiring cleaning and cleanliness verification shall have no protective filters at fill and drain valves or test ports.
ECSS-E-ST-35-06C Rev.1 | ECSS - Superseded v1.0 | 4.2.3c | Requirement | ECSS-E-ST-35-06_0200040 | 1 | Created | Filtration rate and capacity requirements shall include the flight operation and the contamination introduced by integration and testing at higher build level. | NOTE See Annex A.
ECSS-E-ST-35-06C Rev.1 | ECSS - Superseded v1.0 | 4.2.3d | Recommendation | ECSS-E-ST-35-06_0200387 | 1 | Created | The integration of filters should be performed after final cleaning and verification of the related subsystems. | NOTE See Annex B.
ECSS-E-ST-35-06C Rev.1 | ECSS - Superseded v1.0 | 4.2.3e | Requirement | ECSS-E-ST-35-06_0200042 | 1 | Created | Line replaceable components shall be protected by built-in filters.
ECSS-E-ST-35-06C Rev.1 | ECSS - Superseded v1.0 | 4.2.3f | Recommendation | ECSS-E-ST-35-06_0200388 | 1 | Created | The system design should enable flow-down cleanliness verification (see clause 4.1g).
ECSS-E-ST-35-06C Rev.1 | ECSS - Superseded v1.0 | 4.2.4a | Requirement | ECSS-E-ST-35-06_0200044 | 1 | Created | Connect/disconnect interfaces shall be protected from contamination by filters or by procedures | NOTE E.g. purge flow during connection / disconnection.
ECSS-E-ST-35-06C Rev.1 | ECSS - Superseded v1.0 | 4.2.4b | Requirement | ECSS-E-ST-35-06_0200045 | 1 | Created | GSE protective filters shall be at the interfacing point to the flight hardware.
ECSS-E-ST-35-06C Rev.1 | ECSS - Superseded v1.0 | 4.2.4c | Requirement | ECSS-E-ST-35-06_0200046 | 1 | Created | The GSE shall provide for draining and drying interfaces | NOTE E.g. back flush.
ECSS-E-ST-35-06C Rev.1 | ECSS - Superseded v1.0 | 4.2.4d | Requirement | ECSS-E-ST-35-06_0200047 | 1 | Created | The GSE shall provide sampling interfaces and sampling equipment to verify cleanliness.
ECSS-E-ST-35-06C Rev.1 | ECSS - Superseded v1.0 | 4.2.4e | Requirement | ECSS-E-ST-35-06_0200048 | 1 | Created | Filtration of simulation fluids or propellants shall be performed to a cleanliness class equal or better than the propulsion system requirements. | NOTE See Annex A.
ECSS-E-ST-35-06C Rev.1 | ECSS - Superseded v1.0 | 4.3.1a | Requirement | ECSS-E-ST-35-06_0200049 | 1 | Created | Manufacturing aspects that affect the selection of cleaning techniques shall be reported in conformance with Annex B.
ECSS-E-ST-35-06C Rev.1 | ECSS - Superseded v1.0 | 4.3.2a | Requirement | ECSS-E-ST-35-06_0200050 | 1 | Created | ECSS-Q-ST-70-01 requirements for ‘Manufacturing’ and ‘Assembly and integration’ shall apply.
ECSS-E-ST-35-06C Rev.1 | ECSS - Superseded v1.0 | 4.3.2b | Requirement | ECSS-E-ST-35-06_0200051 | 1 | Created | The required proof pressure testing shall be performed after cleaning processes that affect material properties | NOTE E.g. after acid treatment.
ECSS-E-ST-35-06C Rev.1 | ECSS - Superseded v1.0 | 4.3.3a | Requirement | ECSS-E-ST-35-06_0200052 | 1 | Created | Machined parts shall be cleaned as specified for the subsequent manufacturing operations. | NOTE This is also to achieve the final cleanliness level.
ECSS-E-ST-35-06C Rev.1 | ECSS - Superseded v1.0 | 4.3.3b | Requirement | ECSS-E-ST-35-06_0200053 | 1 | Created | Machined parts shall be free of burrs. | NOTE For large items such as diaphragms and bladders, special cleaning procedures can be necessary.
ECSS-E-ST-35-06C Rev.1 | ECSS - Superseded v1.0 | 4.3.4a | Requirement | ECSS-E-ST-35-06_0200054 | 1 | Created | Tubing, manifolds and transition joints shall be free of burrs, maintaining sharp edges for welding.
ECSS-E-ST-35-06C Rev.1 | ECSS - Superseded v1.0 | 4.3.4b | Requirement | ECSS-E-ST-35-06_0200055 | 1 | Created | Tubing, manifolds and transition joints shall have passed all contaminating handling steps before final cleaning, e.g. bending, flaring, cutting to length and contaminating inspections.
ECSS-E-ST-35-06C Rev.1 | ECSS - Superseded v1.0 | 4.3.4c | Requirement | ECSS-E-ST-35-06_0200056 | 1 | Created | Light oxide films, shall be removed by validated processes, e.g. brushing with a clean stainless steel wire brush, glass blasting (except for flow paths), draw filing, acid pickling.
ECSS-E-ST-35-06C Rev.1 | ECSS - Superseded v1.0 | 4.3.4d | Requirement | ECSS-E-ST-35-06_0200057 | 1 | Created | Grinding shall not be performed on tube end interface surfaces that are subject to welding. | NOTE Debris from the grinding wheel can get embedded in the metal surface. This has been known to cause weld problems due to contamination embedded at the interface during welding.
ECSS-E-ST-35-06C Rev.1 | ECSS - Superseded v1.0 | 4.3.4e | Requirement | ECSS-E-ST-35-06_0200058 | 1 | Created | The area to be treated by acid pickling shall be degreased with non-halogenated solvents.
ECSS-E-ST-35-06C Rev.1 | ECSS - Superseded v1.0 | 4.3.4f | Requirement | ECSS-E-ST-35-06_0200059 | 1 | Created | Component interiors shall be protected by internally plugging the tubing stud in case of acid pickling. | NOTE For example, valves.
ECSS-E-ST-35-06C Rev.1 | ECSS - Superseded v1.0 | 4.3.4g | Requirement | ECSS-E-ST-35-06_0200060 | 1 | Created | Water flushing shall be used to neutralize the pickling solution.
ECSS-E-ST-35-06C Rev.1 | ECSS - Superseded v1.0 | 4.3.4h | Requirement | ECSS-E-ST-35-06_0200061 | 1 | Created | Tubing and manifolds shall be dried by gas purging.
ECSS-E-ST-35-06C Rev.1 | ECSS - Superseded v1.0 | 4.3.4i | Requirement | ECSS-E-ST-35-06_0200062 | 1 | Created | Tubing shall be protected from contamination by oxidation during welding.
ECSS-E-ST-35-06C Rev.1 | ECSS - Superseded v1.0 | 4.3.4j | Requirement | ECSS-E-ST-35-06_0200063 | 1 | Created | Welding shall avoid generating weld sputter in components, subsystems and system.
ECSS-E-ST-35-06C Rev.1 | ECSS - Superseded v1.0 | 4.3.4k | Requirement | ECSS-E-ST-35-06_0200064 | 1 | Created | To protect stainless steel against external corrosion (e.g. after welding) pickling and passivation shall be performed. | NOTE Titanium tubing and manifolds can be pickled in a suitable acid and flushed with de-mineralised water to allow surface natural re-passivation.
ECSS-E-ST-35-06C Rev.1 | ECSS - Superseded v1.0 | 4.3.4l | Requirement | ECSS-E-ST-35-06_0200065 | 1 | Created | Installation of a seal shall not introduce contamination into the system. | NOTE E.g. installation of O-rings.
ECSS-E-ST-35-06C Rev.1 | ECSS - Superseded v1.0 | 4.3.4m | Requirement | ECSS-E-ST-35-06_0200066 | 1 | Created | Abrasion and surface damage of a seal during integration shall be avoided. | NOTE E.g. by using application compatible lubricants, masking of sharp edges.
ECSS-E-ST-35-06C Rev.1 | ECSS - Superseded v1.0 | 4.3.4n | Requirement | ECSS-E-ST-35-06_0200067 | 1 | Created | The lubricant of mechanical joints shall not be introduced into the critical surface area or come into contact with propellants, pressurants or simulation fluids.
ECSS-E-ST-35-06C Rev.1 | ECSS - Superseded v1.0 | 4.3.4o | Requirement | ECSS-E-ST-35-06_0200068 | 1 | Created | The joining process shall not introduce contamination into the critical surface area or bring contaminants into contact with propellants, pressurants or simulation fluids.
ECSS-E-ST-35-06C Rev.1 | ECSS - Superseded v1.0 | 4.3.4p | Requirement | ECSS-E-ST-35-06_0200069 | 1 | Created | For repair and trimming-to-length clause 6.3.4 shall apply
ECSS-E-ST-35-06C Rev.1 | ECSS - Superseded v1.0 | 4.3.5a | Requirement | ECSS-E-ST-35-06_0200070 | 1 | Created | Components with liquid retaining cavities or capillary structures used for gas applications shall be 1. flushed with liquids only at component level, 2. verified to be dry. | NOTE E.g. pressure regulators, non return and relief valves.
ECSS-E-ST-35-06C Rev.1 | ECSS - Superseded v1.0 | 4.3.5b | Requirement | ECSS-E-ST-35-06_0200071 | 1 | Created | Joining components to cleaning facilities shall not cause damage to interfaces.
ECSS-E-ST-35-06C Rev.1 | ECSS - Superseded v1.0 | 4.3.5c | Requirement | ECSS-E-ST-35-06_0200072 | 1 | Created | Assembly of components (e.g. orifices, valve seats) shall be performed under a controlled environment in conformance with the requirements for “Cleanrooms” in ECSS-Q-ST-70-01F, and the cleanliness requirements of the component.
ECSS-E-ST-35-06C Rev.1 | ECSS - Superseded v1.0 | 4.3.5d | Requirement | ECSS-E-ST-35-06_0200073 | 1 | Created | Hardware shall not be exposed to environments causing chemical contamination. | NOTE This can give rise to corrosion or chemical reactions in a later stage of life.
ECSS-E-ST-35-06C Rev.1 | ECSS - Superseded v1.0 | 4.3.5e | Requirement | ECSS-E-ST-35-06_0200074 | 1 | Created | If not protected by specific means to avoid internal contamination, assembled components shall be tested in a controlled environment in conformance with the requirements for cleanrooms in ECSS-Q-ST-70-01 and the cleanliness requirements of the component.
ECSS-E-ST-35-06C Rev.1 | ECSS - Superseded v1.0 | 4.3.5f | Requirement | ECSS-E-ST-35-06_0200075 | 1 | Created | It shall be determined which environmental classes apply to 4.3.5c and 4.3.5e. | NOTE See Annex A.
ECSS-E-ST-35-06C Rev.1 | ECSS - Superseded v1.0 | 4.3.5g | Requirement | ECSS-E-ST-35-06_0200076 | 1 | Created | Procedures shall ensure that components that can be damaged or contaminated by reverse flow are not flushed or purged in opposite direction, neither during component operation, nor during subsystem or system operation.
ECSS-E-ST-35-06C Rev.1 | ECSS - Superseded v1.0 | 4.3.5h | Requirement | ECSS-E-ST-35-06_0200077 | 1 | Created | For filters, procedures shall ensure that the last flushing operation at component level is performed in the nominal direction.
ECSS-E-ST-35-06C Rev.1 | ECSS - Superseded v1.0 | 4.3.5i | Requirement | ECSS-E-ST-35-06_0200078 | 1 | Created | Tanks with built in propellant management devices shall have undergone all individually required precision cleaning processes and verification prior to final welding.
ECSS-E-ST-35-06C Rev.1 | ECSS - Superseded v1.0 | 4.3.5j | Requirement | ECSS-E-ST-35-06_0200079 | 1 | Created | No introduction or formation of contaminants during subsequent assembly and operations shall take place. | NOTE E.g. introduction or formation of weld sputter.
ECSS-E-ST-35-06C Rev.1 | ECSS - Superseded v1.0 | 4.3.5k | Requirement | ECSS-E-ST-35-06_0200080 | 1 | Created | Valves and regulators that cannot be dried after liquid flushing shall be cleaned with either: 1. Nitrogen in conformance with ISO 14951-3 Type A, filtered through a filter with dp £ 2 mm, or 2. Helium in conformance with ISO 14951-4 Type A, filtered through a filter with dp £ 2 mm, or 3. Argon in conformance with MIL-PRF-27415B grade B, filtered through a filter with dp £ 2 mm.
ECSS-E-ST-35-06C Rev.1 | ECSS - Superseded v1.0 | 4.3.5l | Requirement | ECSS-E-ST-35-06_0200081 | 1 | Created | For the purpose of cleaning, the non-single-use valve or regulator shall be operated during flushing or purging.
ECSS-E-ST-35-06C Rev.1 | ECSS - Superseded v1.0 | 4.3.5m | Requirement | ECSS-E-ST-35-06_0200082 | 1 | Created | Purging or flushing of thrusters shall take the thrusters characteristics into account. | NOTE 1 Monopropellant thrusters with catalytic beds have limitations regarding flushing liquids, gas flow rates and pressure differentials. NOTE 2 Actuation of a flow control valve with gas flow is subject to limitations to avoid overheating of the valve.
ECSS-E-ST-35-06C Rev.1 | ECSS - Superseded v1.0 | 4.3.6a | Requirement | ECSS-E-ST-35-06_0200083 | 1 | Created | Subsystems incorporating components that constrain flushing or purging shall be built up allowing for in-process cleaning in accordance with clause 4.1c.
ECSS-E-ST-35-06C Rev.1 | ECSS - Superseded v1.0 | 4.3.6b | Requirement | ECSS-E-ST-35-06_0200084 | 1 | Created | Subsystems with limited access and requiring flushing or purging shall be fitted with test ports.
ECSS-E-ST-35-06C Rev.1 | ECSS - Superseded v1.0 | 4.3.6c | Requirement | ECSS-E-ST-35-06_0200085 | 1 | Created | Closed or protected subsystems and systems shall be handled in conformance with the ECSS-Q-ST-70-01, class M6.5 environment.
ECSS-E-ST-35-06C Rev.1 | ECSS - Superseded v1.0 | 4.3.6d | Requirement | ECSS-E-ST-35-06_0200086 | 1 | Created | Open subsystems and systems shall be handled in a specified environment equal to or better than ECSS-Q-ST-70-01 class M6.5.
ECSS-E-ST-35-06C Rev.1 | ECSS - Superseded v1.0 | 4.3.6e | Requirement | ECSS-E-ST-35-06_0200087 | 1 | Created | It shall be determined which environmental class applies to requirement 4.3.6d. | NOTE See Annex A.
ECSS-E-ST-35-06C Rev.1 | ECSS - Superseded v1.0 | 4.3.6f | Requirement | ECSS-E-ST-35-06_0200088 | 1 | Created | Procedures shall be established to avoid contamination of the subsystem or system in case of component exchange.
ECSS-E-ST-35-06C Rev.1 | ECSS - Superseded v1.0 | 4.3.7a | Requirement | ECSS-E-ST-35-06_0200089 | 1 | Created | The final rinsing solution shall meet or exceed the cleanliness requirements for which they are intended.
ECSS-E-ST-35-06C Rev.1 | ECSS - Superseded v1.0 | 4.3.7b | Requirement | ECSS-E-ST-35-06_0200090 | 1 | Created | The rinsing liquid shall meet the requirements of clauses 4.4.4a, 4.4.4b, 4.4.4c, and 4.4.4h.
ECSS-E-ST-35-06C Rev.1 | ECSS - Superseded v1.0 | 4.3.7c | Requirement | ECSS-E-ST-35-06_0200091 | 1 | Created | If the final rinsing is not compatible with the operational fluid in the system being cleaned, it shall be demonstrated that subsequent operations remove any residual rinsing solutions. | NOTE E.g. if IPA or ethanol only for the fuel system, not for the oxidizer system.
ECSS-E-ST-35-06C Rev.1 | ECSS - Superseded v1.0 | 4.4.1a | Requirement | ECSS-E-ST-35-06_0200092 | 1 | Created | The particulate cleanliness class required shall be defined and selected, meeting program and system requirements.
ECSS-E-ST-35-06C Rev.1 | ECSS - Superseded v1.0 | 4.4.1b | Requirement | ECSS-E-ST-35-06_0200093 | 1 | Created | The results of 4.4.1a shall be reported in Annex A and Annex C. | NOTE Practical experience with standard hydraulic and pneumatic systems has shown that particles below 5 µm are not critical.
ECSS-E-ST-35-06C Rev.1 | ECSS - Superseded v1.0 | 4.4.1c | Requirement | ECSS-E-ST-35-06_0200094 | 1 | Created | The distribution and maximum amount of particles per class, as given in Table 4-1, shall not be exceeded.
ECSS-E-ST-35-06C Rev.1 | ECSS - Superseded v1.0 | 4.4.1d | Requirement | ECSS-E-ST-35-06_0200095 | 1 | Created | Particles smaller than 5 µm shall not cause silting.
ECSS-E-ST-35-06C Rev.1 | ECSS - Superseded v1.0 | 4.4.1e | Requirement | ECSS-E-ST-35-06_0200096 | 1 | Created | For systems, subsystems and components allowing the presence of particulate matter up to and including 5 mm, the particulate cleanliness requirements shall be based on the following three classes, the basis of each being a range of flow system external tube sizes: 1. Class 1, which applies for propulsion systems, or sections thereof with external tube sizes up to 20 mm (¾”). 2. Class 2, which applies for propulsion systems, or sections thereof with external tube sizes between 20 mm and 50 mm (¾” - 2”). 3. Class 3, which applies for propulsion systems, or sections thereof with external tube sizes exceeding 50 mm (>2”).
ECSS-E-ST-35-06C Rev.1 | ECSS - Superseded v1.0 | 4.4.1f | Permission | ECSS-E-ST-35-06_0200389 | 1 | Created | Different cleanliness classes may be assigned to different sections of a propulsion subsystem or system provided these sections are separated from each other by filters such that the lower class section cannot be contaminated to a level that does not conform to its cleanliness requirements.
ECSS-E-ST-35-06C Rev.1 | ECSS - Superseded v1.0 | 4.4.1g | Requirement | ECSS-E-ST-35-06_0200098 | 1 | Created | In cases where the flow systems, or sections thereof (propellant or pressurant), consist of more than one line size, the smallest flow system size shall specify the selection.
ECSS-E-ST-35-06C Rev.1 | ECSS - Superseded v1.0 | 4.4.1h | Requirement | ECSS-E-ST-35-06_0200099 | 1 | Created | In cases where a component or subsystem was originally dimensioned for a smaller size system, but incorporated into a larger one, the smaller size system shall determine the class selection.
ECSS-E-ST-35-06C Rev.1 | ECSS - Superseded v1.0 | 4.4.1i | Requirement | ECSS-E-ST-35-06_0200100 | 1 | Created | The classes 1 through 3 specified in 4.4.1e shall be subdivided in subclasses A through I as follows: 1. Subclass A applies for single part components (piece part, e.g. spring, valve seat, plunger, single tube and fitting). 2. Subclass B applies for multi part components (e.g. valves, tanks, engines). 3. Subclass C applies for subsystems (e.g. sub-assembly of multipart components and tubing). 4. Subclass D applies for systems. 5. Subclass E applies for test fluids. 6. Subclass F-1 applies for components with moving parts having clearances of 25 mm - 40 mm. 7. Subclass F-2 applies for components with moving parts having clearances of 40 mm - 65 mm. 8. Subclass F-3 applies for components with moving parts having clearances of 65 mm - 90 mm. 9. Subclass G applies for liquid propellants. 10. Subclass H applies for gases. 11. Subclass I applies for precision packaging material.
ECSS-E-ST-35-06C Rev.1 | ECSS - Superseded v1.0 | 4.4.1j | Requirement | ECSS-E-ST-35-06_0200101 | 1 | Created | For systems, subsystems and components that do not allow the presence of particulate matter up to and including 5 mm the user shall define specific requirements. | NOTE See Annex A.
ECSS-E-ST-35-06C Rev.1 | ECSS - Superseded v1.0 | 4.4.2a | Requirement | ECSS-E-ST-35-06_0200102 | 1 | Created | The NVR cleanliness class required shall be defined and selected, meeting program and system requirements.
ECSS-E-ST-35-06C Rev.1 | ECSS - Superseded v1.0 | 4.4.2b | Requirement | ECSS-E-ST-35-06_0200103 | 1 | Created | The results of 4.4.2a shall be reported in Annex A and Annex C. | NOTE It does not contribute to the proper functioning of the propulsion system to specify a very small NVR level to components or subsystems with small critical areas. This can even lead to immeasurable quantities of NVR. In general, the smaller the component or subsystem, the larger the allowable NVR per surface area.
ECSS-E-ST-35-06C Rev.1 | ECSS - Superseded v1.0 | 4.4.2c | Requirement | ECSS-E-ST-35-06_0200104 | 1 | Created | The maximum allowable NVR levels shall be classified in conformance with Table 4-2.
ECSS-E-ST-35-06C Rev.1 | ECSS - Superseded v1.0 | 4.4.3a | Requirement | ECSS-E-ST-35-06_0200105 | 1 | Created | The dryness or liquid residual levels shall be defined and selected, based on specific program and system requirements, referred to in Annex A and reported in Annex C.
ECSS-E-ST-35-06C Rev.1 | ECSS - Superseded v1.0 | 4.4.3b | Requirement | ECSS-E-ST-35-06_0200106 | 1 | Created | If not otherwise specified, dryness from water shall correspond to a dew point of purge gas: 1. for chemical propulsion systems the effluent gas moisture content to be less than 21 ml/l (dew point -55 °C) for individual components, or less than 127 ml/l (dew point -40 °C) for systems, 2. for electrical propulsion systems using Xenon the effluent gas moisture content to be less than 5 m/l (dew point -66 °C) for individual components, or less than 11 ml/l (dew point -60 °C) for systems.
ECSS-E-ST-35-06C Rev.1 | ECSS - Superseded v1.0 | 4.4.3c | Requirement | ECSS-E-ST-35-06_0200107 | 1 | Created | Dryness from other liquids (e.g. IPA, HFE) shall correspond to a vapour concentration in the purge gas 1. For chemical propulsion systems the effluent gas liquid vapour content to be less than 10 ml/l for individual components and systems, 2. For electrical propulsion systems using Xenon the effluent gas moisture content to be less than 10 ml/l for individual components and systems.
ECSS-E-ST-35-06C Rev.1 | ECSS - Superseded v1.0 | 4.4.4a | Requirement | ECSS-E-ST-35-06_0200108 | 1 | Created | Fluids to be used for filtration for particle count or NVR determination shall be filtered through a filter with dp £ 1 mm.
ECSS-E-ST-35-06C Rev.1 | ECSS - Superseded v1.0 | 4.4.4b | Requirement | ECSS-E-ST-35-06_0200109 | 1 | Created | Fluids for other purposes than specified in 4.4.4a shall be filtered through a filter with dp £ 2 mm.
ECSS-E-ST-35-06C Rev.1 | ECSS - Superseded v1.0 | 4.4.4c | Requirement | ECSS-E-ST-35-06_0200110 | 1 | Created | Fluids shall have not more non-volatile residue than 10 % of the NVR concentration specified for the purpose of NVR determination.
ECSS-E-ST-35-06C Rev.1 | ECSS - Superseded v1.0 | 4.4.4d | Requirement | ECSS-E-ST-35-06_0200111 | 1 | Created | Fluids shall have not more than 50 mg/l NVR for the purpose of requirement 4.4.4b.
ECSS-E-ST-35-06C Rev.1 | ECSS - Superseded v1.0 | 4.4.4e | Requirement | ECSS-E-ST-35-06_0200112 | 1 | Created | Nitrogen shall be equivalent to ISO 14951-3:2000.
ECSS-E-ST-35-06C Rev.1 | ECSS - Superseded v1.0 | 4.4.4f | Requirement | ECSS-E-ST-35-06_0200113 | 1 | Created | Helium shall be equivalent to ISO 14951-4:2000.
ECSS-E-ST-35-06C Rev.1 | ECSS - Superseded v1.0 | 4.4.4g | Requirement | ECSS-E-ST-35-06_0200114 | 1 | Created | Argon shall be equivalent to MIL-PRF-27415B, Grade A.
ECSS-E-ST-35-06C Rev.1 | ECSS - Superseded v1.0 | 4.4.4h | Requirement | ECSS-E-ST-35-06_0200115 | 1 | Created | Water shall be equivalent to ISO 14951-10:2000.
ECSS-E-ST-35-06C Rev.1 | ECSS - Superseded v1.0 | 4.4.4i | Recommendation | ECSS-E-ST-35-06_0200390 | 1 | Created | Cleaning and test liquids should be selected from Annex D.
ECSS-E-ST-35-06C Rev.1 | ECSS - Superseded v1.0 | 4.4.4j | Requirement | ECSS-E-ST-35-06_0200117 | 1 | Created | It shall be verified that the cleaning fluids meet their specifications.
ECSS-E-ST-35-06C Rev.1 | ECSS - Superseded v1.0 | 4.4.4k | Requirement | ECSS-E-ST-35-06_0200118 | 1 | Created | A verification shall be performed by taking samples from the container, the distribution system or the cleaning bench to be used.
ECSS-E-ST-35-06C Rev.1 | ECSS - Superseded v1.0 | 4.4.4l | Requirement | ECSS-E-ST-35-06_0200119 | 1 | Created | The selection of fluids used in processing shall be approved by the customer.
ECSS-E-ST-35-06C Rev.1 | ECSS - Superseded v1.0 | 4.4.4m | Requirement | ECSS-E-ST-35-06_0200120 | 1 | Created | The following compatibility issues, as applicable, shall be considered and evaluated in the selection of processing fluids: 1. corrosion; 2. stress corrosion cracking; 3. embrittlement; 4. leaching; 5. masking of crack-like indications; 6. residue; 7. crazing (nonmetallic); 8. reversion (nonmetallic); 9. hydrolysis (nonmetallic) or water absorption; 10. chemical activity.
ECSS-E-ST-35-06C Rev.1 | ECSS - Superseded v1.0 | 4.5a | Requirement | ECSS-E-ST-35-06_0200121 | 1 | Created | Cleanliness test methods shall be selected and justified.
ECSS-E-ST-35-06C Rev.1 | ECSS - Superseded v1.0 | 4.5b | Requirement | ECSS-E-ST-35-06_0200122 | 1 | Created | Cleanliness test methods shall be reported in Annex A.
ECSS-E-ST-35-06C Rev.1 | ECSS - Superseded v1.0 | 4.5c | Requirement | ECSS-E-ST-35-06_0200123 | 1 | Created | Cleanliness test methods shall be performed in conformance with the CTS produced in conformance with Annex B.
ECSS-E-ST-35-06C Rev.1 | ECSS - Superseded v1.0 | 4.6a | Requirement | ECSS-E-ST-35-06_0200124 | 1 | Created | The required level of cleanliness shall be established based on clause 4.4 and reported in conformance with Annex C.
ECSS-E-ST-35-06C Rev.1 | ECSS - Superseded v1.0 | 4.6b | Requirement | ECSS-E-ST-35-06_0200125 | 1 | Created | The cleanliness code shall be derived from Table 4-3 through.
ECSS-E-ST-35-06C Rev.1 | ECSS - Superseded v1.0 | 4.6c | Requirement | ECSS-E-ST-35-06_0200126 | 1 | Created | The cleanliness code and the established particulate class, sub-class and level shall be used to specify to the cleaning facility the desired level of cleanliness.
ECSS-E-ST-35-06C Rev.1 | ECSS - Superseded v1.0 | 4.6d | Requirement | ECSS-E-ST-35-06_0200127 | 1 | Created | After cleaning, analysis and verification have been completed by the cleaning facility, the cleaned part or component shall be sealed in a package and marked with the cleanliness code attached to the package. | NOTE Particulate class: 2, subclass B NVR level: A Visual contamination level: VC Code: 2B/A/VC
ECSS-E-ST-35-06C Rev.1 | ECSS - Superseded v1.0 | 4.6e | Permission | ECSS-E-ST-35-06_0200391 | 1 | Created | Hardware cleaned to a more stringent cleanliness level than is required may be used.
ECSS-E-ST-35-06C Rev.1 | ECSS - Superseded v1.0 | 5.1a | Requirement | ECSS-E-ST-35-06_0200129 | 1 | Created | The selection of the cleaning agents and the processes shall be reported in conformance with Annex B and approved by the customer.
ECSS-E-ST-35-06C Rev.1 | ECSS - Superseded v1.0 | 5.1b | Requirement | ECSS-E-ST-35-06_0200130 | 1 | Created | For ‘Process control’, requirements shall be in conformance with ECSS-Q-ST-70 with the exception of ‘Associated materials and mechanical parts’, ‘Selection’, and ‘Packaging, storage, removal from storage’.
ECSS-E-ST-35-06C Rev.1 | ECSS - Superseded v1.0 | 5.1c | Requirement | ECSS-E-ST-35-06_0200131 | 1 | Created | It shall be verified before processing that the cleaning facilities and agents meet the specified requirements.
ECSS-E-ST-35-06C Rev.1 | ECSS - Superseded v1.0 | 5.1d | Requirement | ECSS-E-ST-35-06_0200132 | 1 | Created | Surfaces that are being degraded during fabrication or pre-cleaning shall be processed to restore the original protective coating.
ECSS-E-ST-35-06C Rev.1 | ECSS - Superseded v1.0 | 5.1e | Recommendation | ECSS-E-ST-35-06_0200392 | 1 | Created | Cleaning should be done by liquids. | NOTE Liquids have a large dirt carrying capacity
ECSS-E-ST-35-06C Rev.1 | ECSS - Superseded v1.0 | 5.1f | Recommendation | ECSS-E-ST-35-06_0200393 | 1 | Created | Ultrasonic agitation should be used. | NOTE This facilitates removing contamination from cavities.
ECSS-E-ST-35-06C Rev.1 | ECSS - Superseded v1.0 | 5.1g | Recommendation | ECSS-E-ST-35-06_0200394 | 1 | Created | As an alternative to 5.1f, gas-saturated liquids should be used for cleaning. | NOTE Cavitation of gas and gas bubbles helps to lift contaminants.
ECSS-E-ST-35-06C Rev.1 | ECSS - Superseded v1.0 | 5.1h | Requirement | ECSS-E-ST-35-06_0200136 | 1 | Created | The cleaning fluids shall be compatible with the components being cleaned. | NOTE 1 See ECSS-E-ST-35-10. NOTE 2 Solvents identified in Annex D as having low threshold limit values are not suitable for cleaning processes conducted in enclosed environments, such as clean rooms, due to their toxicity unless the facility is especially designed for their use.
ECSS-E-ST-35-06C Rev.1 | ECSS - Superseded v1.0 | 5.1i | Requirement | ECSS-E-ST-35-06_0200137 | 1 | Created | Temporary installed hardware shall: 1. be compatible with the cleaning process 2. be pre-cleaned 3. not compromise the hardware to be cleaned 4. be marked as temporarily installed
ECSS-E-ST-35-06C Rev.1 | ECSS - Superseded v1.0 | 5.2.1a | Requirement | ECSS-E-ST-35-06_0200138 | 1 | Created | The cleaning organization shall determine and establish the appropriate environmental, health and safety practices that are in conformance with applicable regulations and safety programme plan of ECSS-Q-ST-40. | NOTE 1 This standard does not purport to address all of the environmental, health or safety problems associated with cleaning processes. NOTE 2 Cleaning requires the use of materials, processes, and equipment that can be hazardous, toxic or detrimental to the environment and personnel.
ECSS-E-ST-35-06C Rev.1 | ECSS - Superseded v1.0 | 5.2.1b | Requirement | ECSS-E-ST-35-06_0200139 | 1 | Created | The cleaning organization shall store all hazardous substances in accordance with the prevailing safety regulations.
ECSS-E-ST-35-06C Rev.1 | ECSS - Superseded v1.0 | 5.2.1c | Requirement | ECSS-E-ST-35-06_0200140 | 1 | Created | The cleaning organization shall inform the local emergency planning organization as to the quantity on hand and the storage location of hazardous substances.
ECSS-E-ST-35-06C Rev.1 | ECSS - Superseded v1.0 | 5.2.2a | Requirement | ECSS-E-ST-35-06_0200141 | 1 | Created | Hardware that has been exposed to propellant shall be decontaminated before precision cleaning. | NOTE Example of such a hardware is propellant loading equipment.
ECSS-E-ST-35-06C Rev.1 | ECSS - Superseded v1.0 | 5.2.2b | Requirement | ECSS-E-ST-35-06_0200142 | 1 | Created | Decontamination shall take place in an approved facility.
ECSS-E-ST-35-06C Rev.1 | ECSS - Superseded v1.0 | 5.2.2c | Requirement | ECSS-E-ST-35-06_0200143 | 1 | Created | A safety certificate shall confirm that the hardware has been decontaminated to a safe level.
ECSS-E-ST-35-06C Rev.1 | ECSS - Superseded v1.0 | 5.2.2d | Requirement | ECSS-E-ST-35-06_0200144 | 1 | Created | Fluid ground support systems shall be: 1. sampled before use to ensure that the GSE does not contaminate the fluids; 2. cleaned before use to ensure cleanliness and dryness; 3. Inspected to ensure that filters are operational. | NOTE Example of such system is propellant loading equipment.
ECSS-E-ST-35-06C Rev.1 | ECSS - Superseded v1.0 | 5.2.2e | Requirement | ECSS-E-ST-35-06_0200145 | 1 | Created | Components obstructing precision cleaning due to blocking portions of a system causing the following, shall be removed and replaced: 1. entrapment of liquids, 2. incompatibility with the required cleaning process.
ECSS-E-ST-35-06C Rev.1 | ECSS - Superseded v1.0 | 5.2.3a | Requirement | ECSS-E-ST-35-06_0200146 | 1 | Created | Cleaning processes shall be proposed by the cleaning organization.
ECSS-E-ST-35-06C Rev.1 | ECSS - Superseded v1.0 | 5.2.3b | Requirement | ECSS-E-ST-35-06_0200147 | 1 | Created | Only qualified cleaning processes shall be used.
ECSS-E-ST-35-06C Rev.1 | ECSS - Superseded v1.0 | 5.2.3c | Requirement | ECSS-E-ST-35-06_0200148 | 1 | Created | The process shall not be detrimental to the hardware being cleaned.
ECSS-E-ST-35-06C Rev.1 | ECSS - Superseded v1.0 | 5.2.3d | Requirement | ECSS-E-ST-35-06_0200149 | 1 | Created | Process approval shall be obtained from the customer prior to cleaning and handling.
ECSS-E-ST-35-06C Rev.1 | ECSS - Superseded v1.0 | 5.2.3e | Requirement | ECSS-E-ST-35-06_0200150 | 1 | Created | To obtain approval, the cleaning organization shall submit to the customer the proof that the qualified cleaning process satisfies the need.
ECSS-E-ST-35-06C Rev.1 | ECSS - Superseded v1.0 | 5.3.1a | Requirement | ECSS-E-ST-35-06_0200151 | 1 | Created | All critical surfaces of system hardware shall be pre-cleaned to remove contaminants, e.g. dirt, grit, scale, corrosion, grease, oil and other foreign matter prior to any precision-cleaning process.
ECSS-E-ST-35-06C Rev.1 | ECSS - Superseded v1.0 | 5.3.1b | Requirement | ECSS-E-ST-35-06_0200152 | 1 | Created | Assembled items that do not lend themselves to this type of treatment shall have been treated prior to assembly. | NOTE Annex E shows the typical pre-cleaning sequence for common materials.
ECSS-E-ST-35-06C Rev.1 | ECSS - Superseded v1.0 | 5.3.2.1a | Requirement | ECSS-E-ST-35-06_0200153 | 1 | Created | Mechanical pre-cleaning shall be performed only if the process of abrasion does not lead to unacceptable damage of the item being cleaned.
ECSS-E-ST-35-06C Rev.1 | ECSS - Superseded v1.0 | 5.3.2.1b | Requirement | ECSS-E-ST-35-06_0200154 | 1 | Created | Mechanical pre-cleaning shall be performed before or during chemical cleaning.
ECSS-E-ST-35-06C Rev.1 | ECSS - Superseded v1.0 | 5.3.2.1c | Requirement | ECSS-E-ST-35-06_0200155 | 1 | Created | If there are foreign deposits due to mechanical pre-cleaning, these shall be removed. | NOTE Mechanical pre-cleaning includes e.g. wire brushing, shot blasting (wet and dry), grinding, abrasive blasting (wet or dry), the use of aluminium oxide-abrasive-coated papers and cloths.
ECSS-E-ST-35-06C Rev.1 | ECSS - Superseded v1.0 | 5.3.2.1d | Requirement | ECSS-E-ST-35-06_0200156 | 1 | Created | Compatibility of dissimilar metals shall be considered when selecting a mechanical cleaning method.
ECSS-E-ST-35-06C Rev.1 | ECSS - Superseded v1.0 | 5.3.2.1e | Requirement | ECSS-E-ST-35-06_0200157 | 1 | Created | Mechanical pre-cleaning shall be verified by visual inspection | NOTE E.g. boroscope in pipes.
ECSS-E-ST-35-06C Rev.1 | ECSS - Superseded v1.0 | 5.3.2.1f | Requirement | ECSS-E-ST-35-06_0200158 | 1 | Created | The conditions of cleaning baths, flushing and purging equipment shall be controlled.
ECSS-E-ST-35-06C Rev.1 | ECSS - Superseded v1.0 | 5.3.2.2a | Requirement | ECSS-E-ST-35-06_0200159 | 1 | Created | The process of ultrasonic cleaning shall be qualified for the individual components to be cleaned, e.g. power level, frequency, temperature, duration. | NOTE Dry lubrication coatings (MoS2) is destroyed by US cleaning.
ECSS-E-ST-35-06C Rev.1 | ECSS - Superseded v1.0 | 5.3.2.2b | Requirement | ECSS-E-ST-35-06_0200160 | 1 | Created | For aluminium parts the allowable contact duration of the US cleaning process shall be defined.
ECSS-E-ST-35-06C Rev.1 | ECSS - Superseded v1.0 | 5.3.2.2c | Requirement | ECSS-E-ST-35-06_0200161 | 1 | Created | The US equipment shall be compatible with the fluids used.
ECSS-E-ST-35-06C Rev.1 | ECSS - Superseded v1.0 | 5.3.3.1a | Requirement | ECSS-E-ST-35-06_0200162 | 1 | Created | Acid cleaners shall be used to remove contamination not removable by other solutions. | NOTE Acid cleaners include nitric acid, chromic acid inhibited hydrochloric acid, inhibited sulphuric acid, inhibited phosphoric acid, mixed acid de-oxidisers and alcoholic phosphoric acid.
ECSS-E-ST-35-06C Rev.1 | ECSS - Superseded v1.0 | 5.3.3.1b | Requirement | ECSS-E-ST-35-06_0200163 | 1 | Created | Alkaline cleaners and organic or water-based solvents shall be used for degreasing and removal of organic and inorganic contamination, e.g. scale and soluble metal oxides, see Annex D.
ECSS-E-ST-35-06C Rev.1 | ECSS - Superseded v1.0 | 5.3.3.1c | Requirement | ECSS-E-ST-35-06_0200164 | 1 | Created | To avoid corrosion and etching, passivation and neutralising solutions shall be used as a supplementary process to mechanical, acid and alkaline cleaning.
ECSS-E-ST-35-06C Rev.1 | ECSS - Superseded v1.0 | 5.3.3.2a | Requirement | ECSS-E-ST-35-06_0200165 | 1 | Created | The neutralization process shall be verified by test to ensure that all acids, alkalis and detergents have been removed from the item.
ECSS-E-ST-35-06C Rev.1 | ECSS - Superseded v1.0 | 5.3.3.2b | Requirement | ECSS-E-ST-35-06_0200166 | 1 | Created | The neutralization process shall be based on tests performed per ASTM D1293:1999.
ECSS-E-ST-35-06C Rev.1 | ECSS - Superseded v1.0 | 5.3.3.2c | Requirement | ECSS-E-ST-35-06_0200167 | 1 | Created | The neutralization process shall compare a sample of the rinsing fluid effluent (e.g. 200ml) with the rinse fluid source to show that the pH value is between 5 and 8.
ECSS-E-ST-35-06C Rev.1 | ECSS - Superseded v1.0 | 5.3.3.2d | Requirement | ECSS-E-ST-35-06_0200168 | 1 | Created | The neutralization process shall use water complying with ISO 14951-10, Type HP, as final rinsing fluid.
ECSS-E-ST-35-06C Rev.1 | ECSS - Superseded v1.0 | 5.4.1a | Requirement | ECSS-E-ST-35-06_0200169 | 1 | Created | Critical surfaces of components, subsystems and systems hardware that have been pre-cleaned shall be visually clean prior to proceeding to any precision-cleaning operation.
ECSS-E-ST-35-06C Rev.1 | ECSS - Superseded v1.0 | 5.4.1b | Permission | ECSS-E-ST-35-06_0200395 | 1 | Created | Scale-free discoloration due to welding or passivation need not be cleaned. | NOTE Detailed acceptance criteria are part of the welding and passivation acceptance procedures.
ECSS-E-ST-35-06C Rev.1 | ECSS - Superseded v1.0 | 5.4.1c | Requirement | ECSS-E-ST-35-06_0200171 | 1 | Created | Precision-cleaning operations shall be performed in an environment compatible with the component cleanliness requirement.
ECSS-E-ST-35-06C Rev.1 | ECSS - Superseded v1.0 | 5.4.1d | Requirement | ECSS-E-ST-35-06_0200172 | 1 | Created | For precision cleaning, clause 4.6 shall apply.
ECSS-E-ST-35-06C Rev.1 | ECSS - Superseded v1.0 | 5.4.1e | Requirement | ECSS-E-ST-35-06_0200173 | 1 | Created | If 5.4.1c cannot be met, it shall be assured that equipment is securely packed and that entry of contamination is avoided. | NOTE Example of situation when 5.4.1c cannot be met is due to the size or the equipment. Example of operations when contamination can enter are connect and disconnect activities.
ECSS-E-ST-35-06C Rev.1 | ECSS - Superseded v1.0 | 5.4.1f | Requirement | ECSS-E-ST-35-06_0200174 | 1 | Created | Precision cleaned articles shall be packaged immediately after verification and drying operations, or suitably protected prior to leaving the controlled environment. | NOTE See also clause 4.6d.
ECSS-E-ST-35-06C Rev.1 | ECSS - Superseded v1.0 | 5.4.1g | Requirement | ECSS-E-ST-35-06_0200175 | 1 | Created | Assembled items that do not lend themselves to this type of treatment shall have been treated prior to assembly.
ECSS-E-ST-35-06C Rev.1 | ECSS - Superseded v1.0 | 5.4.1h | Requirement | ECSS-E-ST-35-06_0200176 | 1 | Created | Metallic items shall have been surface treated (cleaned, passivated or coated), as applicable, to prevent latent corrosion and contamination.
ECSS-E-ST-35-06C Rev.1 | ECSS - Superseded v1.0 | 5.4.1i | Requirement | ECSS-E-ST-35-06_0200177 | 1 | Created | All critical surfaces of hardware shall be precision cleaned to meet the agreed requirements.
ECSS-E-ST-35-06C Rev.1 | ECSS - Superseded v1.0 | 5.4.1j | Requirement | ECSS-E-ST-35-06_0200178 | 1 | Created | Cleaning of hardware which, due to size or other considerations, cannot meet the requirement 5.4.1i, shall be agreed with the customer. | NOTE Subsystems and systems may require disassembly to permit cleaning.
ECSS-E-ST-35-06C Rev.1 | ECSS - Superseded v1.0 | 5.4.2a | Requirement | ECSS-E-ST-35-06_0200179 | 1 | Created | Systems that have successfully passed the specified quality assurance tests for initial acceptance and have been placed in operation shall be re-cleaned if analysis shows that the delivered fluid does not meet specified requirements or to allow for safe transport and handling. | NOTE Examples of such systems are propulsion systems, test stands, and GSE.
ECSS-E-ST-35-06C Rev.1 | ECSS - Superseded v1.0 | 5.5.1a | Requirement | ECSS-E-ST-35-06_0200180 | 1 | Created | The selected drying methods shall be justified and reported in conformance with Annex B.
ECSS-E-ST-35-06C Rev.1 | ECSS - Superseded v1.0 | 5.5.1b | Requirement | ECSS-E-ST-35-06_0200181 | 1 | Created | The hardware shall be dried by removing traces of cleaning liquids from the outside and from the inside.
ECSS-E-ST-35-06C Rev.1 | ECSS - Superseded v1.0 | 5.5.1c | Requirement | ECSS-E-ST-35-06_0200182 | 1 | Created | The drying process shall remove liquids from trapped areas (e.g. valves open).
ECSS-E-ST-35-06C Rev.1 | ECSS - Superseded v1.0 | 5.5.1d | Requirement | ECSS-E-ST-35-06_0200183 | 1 | Created | The temperature used during drying shall not exceed the component or system allowable temperature ranges.
ECSS-E-ST-35-06C Rev.1 | ECSS - Superseded v1.0 | 5.5.1e | Requirement | ECSS-E-ST-35-06_0200184 | 1 | Created | The selected temperature for drying from liquids shall be within the operational temperature range of the liquid.
ECSS-E-ST-35-06C Rev.1 | ECSS - Superseded v1.0 | 5.5.1f | Requirement | ECSS-E-ST-35-06_0200185 | 1 | Created | The hardware shall be protected against re-contamination during the drying process.
ECSS-E-ST-35-06C Rev.1 | ECSS - Superseded v1.0 | 5.5.1g | Requirement | ECSS-E-ST-35-06_0200186 | 1 | Created | The hardware temperature shall be monitored. | NOTE 1 To efficiently remove traces of water from cleaning the hardware is rinsed with a small amount of alcohol (e.g. IPA) before drying. NOTE 2 For drying of complex piping and tank systems, gas filling and evacuation cycles are used.
ECSS-E-ST-35-06C Rev.1 | ECSS - Superseded v1.0 | 5.5.2a | Requirement | ECSS-E-ST-35-06_0200187 | 1 | Created | Gases used for dry purging and dryness verification of chemical propulsion shall be in conformance with: 1. Nitrogen: ISO 14951-3, Type I, Grade A, 2. Helium: ISO 14951-4, Type I, Grade A.
ECSS-E-ST-35-06C Rev.1 | ECSS - Superseded v1.0 | 5.5.2b | Requirement | ECSS-E-ST-35-06_0200188 | 1 | Created | Gases used for dry purging and dryness verification of electrical propulsion systems shall conform to: 1. Nitrogen: ISO 14951-3 Type I, grade A for purging and grade C for verification, 2. Helium: ISO-14951-4 Type I, grade A for purging and grade F for verification, 3. Argon: MIL-PRF-27415B; Grade A for verification, Grade B for purging.
ECSS-E-ST-35-06C Rev.1 | ECSS - Superseded v1.0 | 5.5.2c | Requirement | ECSS-E-ST-35-06_0200189 | 1 | Created | Gas specified in 5.5.2a and 5.5.2b shall be filtered through a filter with dp £ 2 mm.
ECSS-E-ST-35-06C Rev.1 | ECSS - Superseded v1.0 | 5.5.2d | Requirement | ECSS-E-ST-35-06_0200190 | 1 | Created | The dew point or condensation point of the purge gas shall be below -60 °C (11 ml/l).
ECSS-E-ST-35-06C Rev.1 | ECSS - Superseded v1.0 | 5.5.3.1a | Requirement | ECSS-E-ST-35-06_0200191 | 1 | Created | The reliability of the dryness shall be verified by clause 5.5.3.2 or 5.5.3.3.
ECSS-E-ST-35-06C Rev.1 | ECSS - Superseded v1.0 | 5.5.3.2a | Requirement | ECSS-E-ST-35-06_0200192 | 1 | Created | The quantitative analysis reliability sample shall consist of a minimum of 5 % of the items dried but not less than one sample from each group of items dried.
ECSS-E-ST-35-06C Rev.1 | ECSS - Superseded v1.0 | 5.5.3.2b | Requirement | ECSS-E-ST-35-06_0200193 | 1 | Created | The sample shall be selected such that it reflects the composition of the lot containing production items that have been cleaned, verified and dried. | NOTE A lot does not necessarily mean identical parts but does include all hardware processed in one operation.
ECSS-E-ST-35-06C Rev.1 | ECSS - Superseded v1.0 | 5.5.3.2c | Requirement | ECSS-E-ST-35-06_0200194 | 1 | Created | The reliability sample and the segment of production that it represents shall be identified, as specified by the customer.
ECSS-E-ST-35-06C Rev.1 | ECSS - Superseded v1.0 | 5.5.3.3a | Requirement | ECSS-E-ST-35-06_0200195 | 1 | Created | After qualification of the procedure and equipment for a specific hardware configuration, reliability sampling shall be left to the discretion of the customer.
ECSS-E-ST-35-06C Rev.1 | ECSS - Superseded v1.0 | 5.5.3.3b | Requirement | ECSS-E-ST-35-06_0200196 | 1 | Created | Samples for qualification of the drying process shall be selected as follows: 1. Select a minimum of five cleaned, verified and dried items from each of the hardware configuration to be qualified, 2. Evaluate samples in accordance with 5.5.3.4.
ECSS-E-ST-35-06C Rev.1 | ECSS - Superseded v1.0 | 5.5.3.3c | Requirement | ECSS-E-ST-35-06_0200197 | 1 | Created | Upon qualification of the drying procedure for each hardware configuration, the established drying cycle requirements shall be implemented.
ECSS-E-ST-35-06C Rev.1 | ECSS - Superseded v1.0 | 5.5.3.3d | Requirement | ECSS-E-ST-35-06_0200198 | 1 | Created | The supplier shall define at what intervals periodic spot tests are made to ensure that drying procedures continue to be effective. | NOTE The reliability of the drying procedure can be established for each hardware configuration and drying process.
ECSS-E-ST-35-06C Rev.1 | ECSS - Superseded v1.0 | 5.5.3.4a | Requirement | ECSS-E-ST-35-06_0200199 | 1 | Created | Pre-filtered drying gas shall be flowed through or over the affected surfaces of the item being tested.
ECSS-E-ST-35-06C Rev.1 | ECSS - Superseded v1.0 | 5.5.3.4b | Requirement | ECSS-E-ST-35-06_0200200 | 1 | Created | For hardware processed with aqueous media, the dew point of the drying gas entering and leaving the affected item shall be monitored to determine the presence of moisture on cleaned and dried surfaces.
ECSS-E-ST-35-06C Rev.1 | ECSS - Superseded v1.0 | 5.5.3.4c | Requirement | ECSS-E-ST-35-06_0200201 | 1 | Created | An increase in the moisture content of the drying gas of 5 ml/l or greater shall necessitate additional drying prior to packaging or the application of protective coverings.
ECSS-E-ST-35-06C Rev.1 | ECSS - Superseded v1.0 | 5.5.3.4d | Requirement | ECSS-E-ST-35-06_0200202 | 1 | Created | For hardware processed with halogenated solvents, alcohols or hydrocarbons, the effluent drying gas shall be monitored with a halogen, alcohol or hydrocarbon detector, respectively, to determine if affected surfaces are free from residual solvent.
ECSS-E-ST-35-06C Rev.1 | ECSS - Superseded v1.0 | 5.5.3.4e | Requirement | ECSS-E-ST-35-06_0200203 | 1 | Created | An increase in the halogen, alcohol or hydrocarbon concentration of 5 ml/l or more in the drying gas shall necessitate additional drying prior to packaging or of the application of protective coatings. | NOTE 1 Due to the time for evaporation of liquids in a closed volume, the measurements of dryness need be timed properly. NOTE 2 The reliability of the drying procedure for items subjected to liquids during cleaning or drying procedures can be established.
ECSS-E-ST-35-06C Rev.1 | ECSS - Superseded v1.0 | 5.5.4a | Requirement | ECSS-E-ST-35-06_0200204 | 1 | Created | Flow rates and pressures during dry purging and verification shall not exceed the specified operational limits of components, subsystems or systems.
ECSS-E-ST-35-06C Rev.1 | ECSS - Superseded v1.0 | 5.5.5.1a | Requirement | ECSS-E-ST-35-06_0200205 | 1 | Created | The vacuum pressure shall be monitored.
ECSS-E-ST-35-06C Rev.1 | ECSS - Superseded v1.0 | 5.5.5.1b | Requirement | ECSS-E-ST-35-06_0200206 | 1 | Created | Re-pressurization gas shall be filtered through a 2 mm filter.
ECSS-E-ST-35-06C Rev.1 | ECSS - Superseded v1.0 | 5.5.5.1c | Requirement | ECSS-E-ST-35-06_0200207 | 1 | Created | Vacuum pumping systems shall prevent oil back-migration into the vacuum facility.
ECSS-E-ST-35-06C Rev.1 | ECSS - Superseded v1.0 | 5.5.5.2a | Requirement | ECSS-E-ST-35-06_0200208 | 1 | Created | The following items shall accomplish the vacuum drying processes: 1. Clean vacuum oven, with temperature control. NOTE Typically, temperature ranging from 45 °C to 130 °C. 2. (Vent) gas, in conformance with clauses 5.5.2a, 5.5.2b and 5.5.2c or HEPA filtered air. 3. Thermocouple, for independent temperature monitoring of parts during procedure qualification.
ECSS-E-ST-35-06C Rev.1 | ECSS - Superseded v1.0 | 5.5.5.3a | Requirement | ECSS-E-ST-35-06_0200209 | 1 | Created | Hardware shall be placed in the vacuum oven.
ECSS-E-ST-35-06C Rev.1 | ECSS - Superseded v1.0 | 5.5.5.3b | Requirement | ECSS-E-ST-35-06_0200210 | 1 | Created | The drying time, vacuum level and temperature for the hardware shall be specified.
ECSS-E-ST-35-06C Rev.1 | ECSS - Superseded v1.0 | 5.5.5.3c | Requirement | ECSS-E-ST-35-06_0200211 | 1 | Created | During the procedure qualification, the thermocouple shall be attached, e.g. by clamping, to the largest part placed in the oven.
ECSS-E-ST-35-06C Rev.1 | ECSS - Superseded v1.0 | 5.5.5.3d | Requirement | ECSS-E-ST-35-06_0200212 | 1 | Created | The oven shall be closed, purged and filled with inert test gas if required for the specific application.
ECSS-E-ST-35-06C Rev.1 | ECSS - Superseded v1.0 | 5.5.5.3e | Requirement | ECSS-E-ST-35-06_0200213 | 1 | Created | Subsequently, the oven shall be heated to the desired vacuum drying temperature.
ECSS-E-ST-35-06C Rev.1 | ECSS - Superseded v1.0 | 5.5.5.4a | Requirement | ECSS-E-ST-35-06_0200214 | 1 | Created | Once the temperature monitor indicates that the hardware in the oven has reached the desired temperature, a vacuum shall be drawn on the parts and maintained for the period specified in 5.5.5.3b.
ECSS-E-ST-35-06C Rev.1 | ECSS - Superseded v1.0 | 5.5.5.4b | Requirement | ECSS-E-ST-35-06_0200215 | 1 | Created | Once the liquids have been evaporated from the hardware, the heating shall be discontinued and the oven is slowly filled with a filtered gas in conformance with 5.5.5.2a.2.
ECSS-E-ST-35-06C Rev.1 | ECSS - Superseded v1.0 | 5.5.5.5a | Requirement | ECSS-E-ST-35-06_0200216 | 1 | Created | Hardware to be dried by internal evacuation shall allow for exposure to internal vacuum.
ECSS-E-ST-35-06C Rev.1 | ECSS - Superseded v1.0 | 5.5.5.5b | Requirement | ECSS-E-ST-35-06_0200217 | 1 | Created | To ensure that the applied drying method by evacuation is applied to all sections of the hardware, an analysis of the hardware shall be made. | NOTE E.g. non-return valve, shut-off valve.
ECSS-E-ST-35-06C Rev.1 | ECSS - Superseded v1.0 | 5.6a | Permission | ECSS-E-ST-35-06_0200396 | 1 | Created | Components, subsystems and systems that cannot be cleaned, certified and processed per the requirements of 5.1 through 5.5 (because of e.g. the size, construction, or materials of construction), may be processed as excepted components, subsystems and systems as specified in 5.6b and 5.6c.
ECSS-E-ST-35-06C Rev.1 | ECSS - Superseded v1.0 | 5.6b | Requirement | ECSS-E-ST-35-06_0200219 | 1 | Created | Excepted components, subsystems and systems shall require a request for approval in conformance with ECSS-Q-ST-70 ‘Request for approval (RFA)’.
ECSS-E-ST-35-06C Rev.1 | ECSS - Superseded v1.0 | 5.6c | Requirement | ECSS-E-ST-35-06_0200220 | 1 | Created | These items shall be cleaned as to the intent of this part of ECSS-E-ST-35-06, as far as is practical.
ECSS-E-ST-35-06C Rev.1 | ECSS - Superseded v1.0 | 6.1.1a | Requirement | ECSS-E-ST-35-06_0200221 | 1 | Created | The surfaces of all items that come into contact with the service medium shall be visually inspected for the presence of moisture, corrosion, scale, dirt, grease and other foreign matter.
ECSS-E-ST-35-06C Rev.1 | ECSS - Superseded v1.0 | 6.1.1b | Requirement | ECSS-E-ST-35-06_0200222 | 1 | Created | An external light source or boroscope shall be used to examine internal surfaces.
ECSS-E-ST-35-06C Rev.1 | ECSS - Superseded v1.0 | 6.1.1c | Requirement | ECSS-E-ST-35-06_0200223 | 1 | Created | Light source, angle of incidence, viewing distance and magnification shall be specified.
ECSS-E-ST-35-06C Rev.1 | ECSS - Superseded v1.0 | 6.1.1d | Requirement | ECSS-E-ST-35-06_0200224 | 1 | Created | Items having limited accessibility for visual inspection shall be accepted or rejected on the basis of the quality assurance inspections of 6.1.2, 6.2 and 4.5. | NOTE 1 Visual inspection can be done with the unaided eye or a magnification up to 20 to be agreed between the supplier and the customer. NOTE 2 The unaided eye is able to discern particles down to 50 m.
ECSS-E-ST-35-06C Rev.1 | ECSS - Superseded v1.0 | 6.1.1e | Requirement | ECSS-E-ST-35-06_0200225 | 1 | Created | The VC+UV inspection shall be performed on precision cleaned items to assure these are free of polymers, cleaning agents or oils.
ECSS-E-ST-35-06C Rev.1 | ECSS - Superseded v1.0 | 6.1.1f | Requirement | ECSS-E-ST-35-06_0200226 | 1 | Created | The UV light source shall have a wave length between 250 nm and 395 nm.
ECSS-E-ST-35-06C Rev.1 | ECSS - Superseded v1.0 | 6.1.1g | Requirement | ECSS-E-ST-35-06_0200227 | 1 | Created | The minimum power of the UV source shall be 100 W.
ECSS-E-ST-35-06C Rev.1 | ECSS - Superseded v1.0 | 6.1.1h | Requirement | ECSS-E-ST-35-06_0200228 | 1 | Created | The results of visual inspection shall be reported in conformance with Annex C.
ECSS-E-ST-35-06C Rev.1 | ECSS - Superseded v1.0 | 6.1.2a | Requirement | ECSS-E-ST-35-06_0200229 | 1 | Created | All surfaces that have been in contact with acid or basic liquids shall be tested with pH paper while the surfaces are wet from the final water rinse.
ECSS-E-ST-35-06C Rev.1 | ECSS - Superseded v1.0 | 6.1.2b | Requirement | ECSS-E-ST-35-06_0200230 | 1 | Created | Dry surfaces of completed items shall be wetted with a few drops of high purity water, with a pH range of 5,0 to 8,0, meeting the requirements of ISO 14951-10:2000, to permit testing as required.
ECSS-E-ST-35-06C Rev.1 | ECSS - Superseded v1.0 | 6.1.2c | Requirement | ECSS-E-ST-35-06_0200231 | 1 | Created | When tested, the pH shall range from 5,0 to 8,0 and reported in conformance with Annex C.
ECSS-E-ST-35-06C Rev.1 | ECSS - Superseded v1.0 | 6.2.1a | Requirement | ECSS-E-ST-35-06_0200232 | 1 | Created | Items cleaned in a controlled environment, except those processed to level visually clean (VC) or level visually clean and inspected with the aid of an ultraviolet (UV) light, shall be tested for conformance to the applicable cleanliness level by the test liquid-flush procedure given in 6.2.2 to 6.2.4.
ECSS-E-ST-35-06C Rev.1 | ECSS - Superseded v1.0 | 6.2.2a | Requirement | ECSS-E-ST-35-06_0200233 | 1 | Created | The test fluids shall not react with, combine with, etch, or otherwise cause immediate or latent degradation of the item being tested, and can be selected from those specified in Annex D.
ECSS-E-ST-35-06C Rev.1 | ECSS - Superseded v1.0 | 6.2.2b | Requirement | ECSS-E-ST-35-06_0200234 | 1 | Created | The test fluid shall meet the following requirements: 1. The test liquid is filtered through a filter with dp £ 1 mm and has less than 10 % of the allowed non-volatile residue concentration (NVR) for the application. 2. The maximum allowable NVR level of the test solvent does not exceed 50 mg/l. 3. The quality of the test liquids is assured during use. | NOTE Some test fluids can have low threshold limit values; chemical hazard sheets can be consulted.
ECSS-E-ST-35-06C Rev.1 | ECSS - Superseded v1.0 | 6.2.2c | Requirement | ECSS-E-ST-35-06_0200235 | 1 | Created | The test fluids shall be compatible with the fluid used in the system or components being tested.
ECSS-E-ST-35-06C Rev.1 | ECSS - Superseded v1.0 | 6.2.2d | Requirement | ECSS-E-ST-35-06_0200236 | 1 | Created | Halogenated solvents shall not be used on titanium alloys.
ECSS-E-ST-35-06C Rev.1 | ECSS - Superseded v1.0 | 6.2.2e | Requirement | ECSS-E-ST-35-06_0200237 | 1 | Created | Polymer components for oxidiser systems shall be cleaned with a water-based process and blown dry with type A nitrogen conforming to ISO 14951-3:2000.
ECSS-E-ST-35-06C Rev.1 | ECSS - Superseded v1.0 | 6.2.2f | Requirement | ECSS-E-ST-35-06_0200238 | 1 | Created | If the polymer components are cleaned with isopropanol or ethanol, the polymer components shall be purged with type A nitrogen conforming to ISO-14951-3:2000, until the methane hydrocarbon equivalent of the effluent gas does not exceed that of the source gas.
ECSS-E-ST-35-06C Rev.1 | ECSS - Superseded v1.0 | 6.2.2g | Permission | ECSS-E-ST-35-06_0200397 | 1 | Created | Alternatively to 6.2.2f, the polymer components may be vacuum dried as described in 6.2.6 and 6.2.7.
ECSS-E-ST-35-06C Rev.1 | ECSS - Superseded v1.0 | 6.2.3a | Requirement | ECSS-E-ST-35-06_0200240 | 1 | Created | The test fluid volume required for analysis shall depend upon the analytical methods employed.
ECSS-E-ST-35-06C Rev.1 | ECSS - Superseded v1.0 | 6.2.3b | Requirement | ECSS-E-ST-35-06_0200241 | 1 | Created | The standard test sample shall be 1 l of test liquid per m2 of critical surface area. | NOTE This is to ensure that all critical surfaces are being flushed.
ECSS-E-ST-35-06C Rev.1 | ECSS - Superseded v1.0 | 6.2.3c | Requirement | ECSS-E-ST-35-06_0200242 | 1 | Created | In cases where all critical surfaces are less than 0,1 m2 a minimum of a 100 ml sample of test liquid shall be used.
ECSS-E-ST-35-06C Rev.1 | ECSS - Superseded v1.0 | 6.2.3d | Requirement | ECSS-E-ST-35-06_0200243 | 1 | Created | The standard test sample shall be 1000 l of test gas per m2 of critical surface area (see clause 11.1.4).
ECSS-E-ST-35-06C Rev.1 | ECSS - Superseded v1.0 | 6.2.4.1a | Requirement | ECSS-E-ST-35-06_0200244 | 1 | Created | If a solvent is used as test liquid, the test sample shall be analysed for particle population and NVR by the following recognized analytical methods in conformance with clauses 6.2.4.2 and 6.2.4.3.
ECSS-E-ST-35-06C Rev.1 | ECSS - Superseded v1.0 | 6.2.4.1b | Requirement | ECSS-E-ST-35-06_0200245 | 1 | Created | The test liquid blank particle count shall not be subtracted from the test sample particle count.
ECSS-E-ST-35-06C Rev.1 | ECSS - Superseded v1.0 | 6.2.4.1c | Requirement | ECSS-E-ST-35-06_0200246 | 1 | Created | If the supplier uses other analytical methods these shall: 1. have demonstrated accuracy and repeatability, 2. be approved by the customer.
ECSS-E-ST-35-06C Rev.1 | ECSS - Superseded v1.0 | 6.2.4.2a | Requirement | ECSS-E-ST-35-06_0200247 | 1 | Created | Liquids used for a filtration for particle count shall be filtered through a filter with 1mm £ dp £ 5 mm.
ECSS-E-ST-35-06C Rev.1 | ECSS - Superseded v1.0 | 6.2.4.2b | Requirement | ECSS-E-ST-35-06_0200248 | 1 | Created | The solvent-flush sample shall be analysed for particle population by one of the following methods: 1. Microscopic particle counting in conformance with clause 12. 2. Particle population analysis (automatic particle counters) using automatic liquid-borne particle counters for final verification of cleanliness of the end product under the conditions that: (a) the individual counters have demonstrated accuracy and repeatability in the range of application; (b) their accuracy and repeatability correlate with accepted analytical methods in the range of application.
ECSS-E-ST-35-06C Rev.1 | ECSS - Superseded v1.0 | 6.2.4.3a | Requirement | ECSS-E-ST-35-06_0200249 | 1 | Created | Liquids used for a filtration NVR shall be filtered through a filter with 1mm £ dp £ 5 mm, while the pore size used for this filtration has the same size as, or is larger than the one used for particle count.
ECSS-E-ST-35-06C Rev.1 | ECSS - Superseded v1.0 | 6.2.4.3b | Requirement | ECSS-E-ST-35-06_0200250 | 1 | Created | If no filtration is used in determining the NVR, the requirements on the maximum allowed NVR level shall be the same as when filtration is used.
ECSS-E-ST-35-06C Rev.1 | ECSS - Superseded v1.0 | 6.2.4.3c | Requirement | ECSS-E-ST-35-06_0200251 | 1 | Created | The solvent-flush samples that have been filtered in conformance with 6.2.4.3a shall be analysed for NVR by one or more of the following methods. 1. Gravimetric NVR analysis method in conformance with clause 12. NOTE The filtered solvent sample is evaporated to determine the NVR content. 2. Solvent purity meter for final verification of cleanliness of the end product under the following conditions: (a) the individual meter has demonstrated accuracy and repeatability; (b) the accuracy and repeatability correlate with accepted analytical methods. 3. Infrared spectrometric NVR analysis method of solvent samples under the following conditions: (a) the method quantifies hydrocarbons and other contaminants that are reactive with hypergolic fluids used in the particular application; (b) the analysis method has demonstrated accuracy and repeatability. 4. Mass spectroscopy (MS) NVR analysis method under the following conditions: (a) the method quantifies hydrocarbons and other contaminants that are reactive with hypergolic fluids used in the particular application; (b) the analysis method has demonstrated accuracy and repeatability. 5. Gas chromatography/mass spectroscopy NVR analysis method under the following conditions: (a) the method quantifies hydrocarbons and other contaminants that are reactive with liquid oxygen or hypergolic fluids used in the particular application; (b) the analysis method has demonstrated accuracy and repeatability.
ECSS-E-ST-35-06C Rev.1 | ECSS - Superseded v1.0 | 6.2.5a | Requirement | ECSS-E-ST-35-06_0200252 | 1 | Created | With agreement of the customer, the aqueous-based, fluid-flush samples shall be analysed for particle population and NVR as follows: 1. Particle population analysis (aqueous) using the particle analyses of 6.2.4.2 for final verification of cleanliness of the end product under the following conditions: (a) the sampling and analysis methods have demonstrated accuracy and repeatability, (b) The accuracy and repeatability correlate with accepted analytical methods, 2. NVR analysis (aqueous) for the final verification of cleanliness of the end product under the following conditions: (a) the sampling and analysis methods have demonstrated accuracy and repeatability, (b) The accuracy and repeatability correlate with accepted analytical methods,
ECSS-E-ST-35-06C Rev.1 | ECSS - Superseded v1.0 | 6.2.6.1a | Requirement | ECSS-E-ST-35-06_0200253 | 1 | Created | After testing for particle population and NVR, all components and parts shall be thoroughly dried to remove residual cleaning, rinsing, or verification media.
ECSS-E-ST-35-06C Rev.1 | ECSS - Superseded v1.0 | 6.2.6.2a | Requirement | ECSS-E-ST-35-06_0200254 | 1 | Created | All rinsed components and critical internal surfaces of small vessels, hoses and tube assemblies shall be dried by a purge of: 1. Nitrogen, filtered to remove particulates greater than 2 mm (in accordance with ISO 14951-3, Type A), or 2. Helium, filtered to remove particulates greater than 2 mm (in accordance with ISO 14951-4, Type 1, Grade A). 3. Parts of components may be dried with HEPA filtered air to remove particulates greater than 2 mm.
ECSS-E-ST-35-06C Rev.1 | ECSS - Superseded v1.0 | 6.2.6.3a | Requirement | ECSS-E-ST-35-06_0200255 | 1 | Created | If the critical internal surfaces cannot be inspected visually, analyses shall be performed in conformance with clause 4.4.3.
ECSS-E-ST-35-06C Rev.1 | ECSS - Superseded v1.0 | 6.2.6.3b | Requirement | ECSS-E-ST-35-06_0200256 | 1 | Created | All items rinsed with reagent water which cannot be visually inspected (100 %) shall be tested by the method of clause 6.4.2 or 6.4.3 for surface moisture.
ECSS-E-ST-35-06C Rev.1 | ECSS - Superseded v1.0 | 6.2.6.3c | Requirement | ECSS-E-ST-35-06_0200257 | 1 | Created | All items shall meet the dryness requirements of clause 4.4.3.
ECSS-E-ST-35-06C Rev.1 | ECSS - Superseded v1.0 | 6.2.7a | Requirement | ECSS-E-ST-35-06_0200258 | 1 | Created | Components or subsystems with intricate features (e.g. wire mesh filter elements, fine threaded holes) shall be placed in a clean vacuum oven, purged with test gas, heated, and then evacuated until dry in conformance with clause 4.4.3.
ECSS-E-ST-35-06C Rev.1 | ECSS - Superseded v1.0 | 6.3.1a | Requirement | ECSS-E-ST-35-06_0200259 | 1 | Created | Fluid containing components (e.g. vessels, pipe and tubing systems, pipe, tubing and flex hose subsystems) shall be maintained under the pressurant gas purge overpressure until all ports, orifices and fittings are sealed. | NOTE Typical over-pressures range from 0,01 MPa to 0,05 MPa
ECSS-E-ST-35-06C Rev.1 | ECSS - Superseded v1.0 | 6.3.1b | Requirement | ECSS-E-ST-35-06_0200260 | 1 | Created | The pressurant gas shall be either: - nitrogen in conformance with ISO 14951-3, Grade A, filtered to remove particulates greater than 2 mm , or - helium in conformance with ISO 14951-4, Type 1, Grade A, filtered to remove particulates greater than 2 mm.
ECSS-E-ST-35-06C Rev.1 | ECSS - Superseded v1.0 | 6.3.2a | Requirement | ECSS-E-ST-35-06_0200261 | 1 | Created | All temporary hardware necessary to perform or validate the cleaning process shall be compatible with the processing materials and the subsystem, system or other related field equipment that is to be cleaned.
ECSS-E-ST-35-06C Rev.1 | ECSS - Superseded v1.0 | 6.3.2b | Requirement | ECSS-E-ST-35-06_0200262 | 1 | Created | Temporary hardware and all surfaces near openings resulting from the removal of components shall be visibly clean of contamination, such as dirt, scale and grease, prior to the installation of temporary hardware.
ECSS-E-ST-35-06C Rev.1 | ECSS - Superseded v1.0 | 6.3.2c | Requirement | ECSS-E-ST-35-06_0200263 | 1 | Created | All temporary hardware installed in, on, or attached to, an item to be cleaned shall be legibly marked or otherwise identified as temporary hardware. | NOTE This is to ensure its removal from the item prior to final acceptance by the customer.
ECSS-E-ST-35-06C Rev.1 | ECSS - Superseded v1.0 | 6.3.2d | Requirement | ECSS-E-ST-35-06_0200264 | 1 | Created | The marking system shall not compromise the cleanliness of the item to be cleaned.
ECSS-E-ST-35-06C Rev.1 | ECSS - Superseded v1.0 | 6.3.3a | Requirement | ECSS-E-ST-35-06_0200265 | 1 | Created | After that the system, subsystem or related field equipment has been verified to be clean, temporary hardware installed in systems, subsystems, and related field equipment for cleaning shall be replaced with clean functional components.
ECSS-E-ST-35-06C Rev.1 | ECSS - Superseded v1.0 | 6.3.3b | Requirement | ECSS-E-ST-35-06_0200266 | 1 | Created | Hardware replacement shall take place under pressurant gas purge. | NOTE Typical over-pressures range from 0,01 MPa to 0,05 MPa.
ECSS-E-ST-35-06C Rev.1 | ECSS - Superseded v1.0 | 6.3.3c | Requirement | ECSS-E-ST-35-06_0200267 | 1 | Created | Prior to replacement adjacent, external system and structural surfaces shall be cleaned to level GC.
ECSS-E-ST-35-06C Rev.1 | ECSS - Superseded v1.0 | 6.3.3d | Requirement | ECSS-E-ST-35-06_0200268 | 1 | Created | The hardware replacement shall be performed in a controlled environment. | NOTE A portable clean room (tent) or similar structure.
ECSS-E-ST-35-06C Rev.1 | ECSS - Superseded v1.0 | 6.3.3e | Requirement | ECSS-E-ST-35-06_0200269 | 1 | Created | Procedures and practices shall be established to maintain system cleanliness.
ECSS-E-ST-35-06C Rev.1 | ECSS - Superseded v1.0 | 6.3.4a | Requirement | ECSS-E-ST-35-06_0200270 | 1 | Created | Replacement of functional components in clean systems shall be in conformance with 6.3.3b through 6.3.3e.
ECSS-E-ST-35-06C Rev.1 | ECSS - Superseded v1.0 | 6.4.1a | Requirement | ECSS-E-ST-35-06_0200271 | 1 | Created | The results of the dryness verification shall be reported in conformance with Annex C.
ECSS-E-ST-35-06C Rev.1 | ECSS - Superseded v1.0 | 6.4.1b | Requirement | ECSS-E-ST-35-06_0200272 | 1 | Created | After testing for particle population and NVR, all hardware shall be dried in conformance with clauses 4.4.3 and 5.5 to remove residual cleaning, rinsing, or other verification media.
ECSS-E-ST-35-06C Rev.1 | ECSS - Superseded v1.0 | 6.4.2a | Requirement | ECSS-E-ST-35-06_0200273 | 1 | Created | For hardware processed with water the moisture content of the gas effluent through or over the dried components, parts or system at ambient temperature, shall be measured.
ECSS-E-ST-35-06C Rev.1 | ECSS - Superseded v1.0 | 6.4.2b | Requirement | ECSS-E-ST-35-06_0200274 | 1 | Created | The dew point of the exiting gas shall be less than or equal to the source gas which conforms to clause 5.5.2.
ECSS-E-ST-35-06C Rev.1 | ECSS - Superseded v1.0 | 6.4.2c | Requirement | ECSS-E-ST-35-06_0200275 | 1 | Created | For hardware that has been exposed to hydrocarbons, alcohol or haloginated solvents, the contamination of the effluent gas shall be measured using a suitable calibrated instrument.
ECSS-E-ST-35-06C Rev.1 | ECSS - Superseded v1.0 | 6.4.2d | Requirement | ECSS-E-ST-35-06_0200276 | 1 | Created | Any increase of the solvent content of 5 ml/l above the source gas content shall require additional drying of the hardware.
ECSS-E-ST-35-06C Rev.1 | ECSS - Superseded v1.0 | 6.4.3a | Requirement | ECSS-E-ST-35-06_0200277 | 1 | Created | For evacuated hardware the dryness can be verified by: 1. reaching the related vacuum pressure, 2. verifying that the vacuum pressure is lower than the lowest liquid vapour pressure, 3. pressurisation and a measurement of the effluent gas during depressurisation.
ECSS-E-ST-35-06C Rev.1 | ECSS - Superseded v1.0 | 6.4.3b | Requirement | ECSS-E-ST-35-06_0200278 | 1 | Created | The success criteria of 6.4.2d shall apply.
ECSS-E-ST-35-06C Rev.1 | ECSS - Superseded v1.0 | 6.4.3c | Requirement | ECSS-E-ST-35-06_0200279 | 1 | Created | It shall be ensured that no condensation, sublimation or freezing occurs during the dryness verification, to be defined in Annex B.
ECSS-E-ST-35-06C Rev.1 | ECSS - Superseded v1.0 | 6.4.4a | Requirement | ECSS-E-ST-35-06_0200280 | 1 | Created | For batches of hardware processed together (e.g. manifolds or component parts) a representative sample of a minimum of 5% shall be tested.
ECSS-E-ST-35-06C Rev.1 | ECSS - Superseded v1.0 | 6.4.4b | Requirement | ECSS-E-ST-35-06_0200281 | 1 | Created | The selected sample shall be representative for the hardware under test.
ECSS-E-ST-35-06C Rev.1 | ECSS - Superseded v1.0 | 6.4.4c | Requirement | ECSS-E-ST-35-06_0200282 | 1 | Created | For repeated dryness verification of a hardware configuration a procedure shall be qualified and implemented in conformance with Annex B.
ECSS-E-ST-35-06C Rev.1 | ECSS - Superseded v1.0 | 6.4.4d | Requirement | ECSS-E-ST-35-06_0200283 | 1 | Created | The supplier shall define in the deliverable in conformance with Annex B at what intervals periodic tests are made to ensure that the qualified procedure remains effective.
ECSS-E-ST-35-06C Rev.1 | ECSS - Superseded v1.0 | 7.1a | Requirement | ECSS-E-ST-35-06_0200284 | 1 | Created | All quality assurance operations shall be accomplished within a clean room that is consistent with, or cleaner than the packaging material being inspected. | NOTE See ECSS-Q-ST-70-01 on ‘Cleanroom requirements’.
ECSS-E-ST-35-06C Rev.1 | ECSS - Superseded v1.0 | 7.1b | Requirement | ECSS-E-ST-35-06_0200285 | 1 | Created | The packaging materials shall be clean room compatible and visibly clean.
ECSS-E-ST-35-06C Rev.1 | ECSS - Superseded v1.0 | 7.1c | Requirement | ECSS-E-ST-35-06_0200286 | 1 | Created | The packaging materials shall be stored in an area with proper cleanliness ratings.
ECSS-E-ST-35-06C Rev.1 | ECSS - Superseded v1.0 | 7.1d | Requirement | ECSS-E-ST-35-06_0200287 | 1 | Created | The packaging materials shall be handled with visibly clean lint-free clean room gloves.
ECSS-E-ST-35-06C Rev.1 | ECSS - Superseded v1.0 | 7.2a | Requirement | ECSS-E-ST-35-06_0200288 | 1 | Created | Packaging materials shall be examined and tested to determine compliance with the cleanliness requirements of 7.1. | NOTE Verification of the absence of the release film can be difficult
ECSS-E-ST-35-06C Rev.1 | ECSS - Superseded v1.0 | 7.2b | Requirement | ECSS-E-ST-35-06_0200289 | 1 | Created | All the plastic film of one type, e.g. one size and one configuration, tubing, flat roll stock, sheet and fabricated bags, offered by one manufacturer at one time, shall be considered to be one lot.
ECSS-E-ST-35-06C Rev.1 | ECSS - Superseded v1.0 | 7.3a | Requirement | ECSS-E-ST-35-06_0200290 | 1 | Created | The plastic films used for precision packaging shall conform to the thickness and service requirements as given in Table 7-1.
ECSS-E-ST-35-06C Rev.1 | ECSS - Superseded v1.0 | 7.4a | Requirement | ECSS-E-ST-35-06_0200291 | 1 | Created | Anti-static wrapping material shall have a surface resistivity of less than 1012 W measured in conformance with ASTM Method D-257.
ECSS-E-ST-35-06C Rev.1 | ECSS - Superseded v1.0 | 7.5.1a | Requirement | ECSS-E-ST-35-06_0200292 | 1 | Created | All plastic films of one lot shall have the cleanliness level verified prior to use.
ECSS-E-ST-35-06C Rev.1 | ECSS - Superseded v1.0 | 7.5.2a | Requirement | ECSS-E-ST-35-06_0200293 | 1 | Created | The minimum interior surface area for verification of cleanliness level shall be 0,1 m2.
ECSS-E-ST-35-06C Rev.1 | ECSS - Superseded v1.0 | 7.5.2b | Requirement | ECSS-E-ST-35-06_0200294 | 1 | Created | Sampling shall be in conformance with 7.2, except that additional sample material from the offered lot is used when necessary to make 0,1 m2.
ECSS-E-ST-35-06C Rev.1 | ECSS - Superseded v1.0 | 7.5.3a | Requirement | ECSS-E-ST-35-06_0200295 | 1 | Created | Fabricated bags shall be sealed across the open end.
ECSS-E-ST-35-06C Rev.1 | ECSS - Superseded v1.0 | 7.5.3b | Requirement | ECSS-E-ST-35-06_0200296 | 1 | Created | Tubular packaging material shall be fabricated into a bag by cutting off, with properly cleaned tools, a length conforming to the requirements of 7.5.2 and sealing both ends.
ECSS-E-ST-35-06C Rev.1 | ECSS - Superseded v1.0 | 7.5.3c | Requirement | ECSS-E-ST-35-06_0200297 | 1 | Created | Flat roll sheet and stock shall be fabricated into a bag by cutting out a section with an area in conformance with the requirements of clause 7.5.2, folding the section and sealing the section as necessary.
ECSS-E-ST-35-06C Rev.1 | ECSS - Superseded v1.0 | 7.5.3d | Requirement | ECSS-E-ST-35-06_0200298 | 1 | Created | The cutting, purging and sealing techniques shall be as follows. 1. The cutting does not generate particles. 2. Prior to final sealing of the plastic film bag containing the clean component, the plastic film bag is purged with filtered gaseous nitrogen, filtered to remove particulates greater than 2 mm (in conformance with ISO 14951-3, Grade A). 3. Sealing under the following conditions: (a) An all-purpose impulse sealer is used to produce effective seals with plastic films. (b) All items are handled in a manner that avoids exposure of the interior critical surfaces to airborne particles. (c) One corner of the completely sealed test bag is cut off so that an opening of a maximum of 20 mm in length is created.
ECSS-E-ST-35-06C Rev.1 | ECSS - Superseded v1.0 | 7.5.4a | Requirement | ECSS-E-ST-35-06_0200299 | 1 | Created | Liquids filtered through a 2 mm filter shall be used as the test liquid in the ratio of 1 l of liquid per m2 of surface area.
ECSS-E-ST-35-06C Rev.1 | ECSS - Superseded v1.0 | 7.5.4b | Requirement | ECSS-E-ST-35-06_0200300 | 1 | Created | The following rinsing procedure shall be used: 1. introduce the test liquid into the sealed bag through the previously cut opening; 2. close the bag by folding over the cut corner; 3. agitate the test liquid within the bag for a minimum of 15 s, wetting all surfaces; 4. pour the used test liquid into a precision-cleaned beaker, taking care to exclude airborne contamination; 5. analyse the test fluid for particulate population in conformance with Table 4-1 sub-class I.
ECSS-E-ST-35-06C Rev.1 | ECSS - Superseded v1.0 | 8.1a | Requirement | ECSS-E-ST-35-06_0200301 | 1 | Created | All critical surfaces or openings to critical surfaces shall be protected from contamination by sealing the surfaces or openings with approved coverings, and securing with tape or other approved methods.
ECSS-E-ST-35-06C Rev.1 | ECSS - Superseded v1.0 | 8.1b | Requirement | ECSS-E-ST-35-06_0200302 | 1 | Created | Protected components shall be placed in clean bags.
ECSS-E-ST-35-06C Rev.1 | ECSS - Superseded v1.0 | 8.1c | Requirement | ECSS-E-ST-35-06_0200303 | 1 | Created | Clean bags shall have been fabricated from packaging materials listed in Table 7-1.
ECSS-E-ST-35-06C Rev.1 | ECSS - Superseded v1.0 | 8.1d | Requirement | ECSS-E-ST-35-06_0200304 | 1 | Created | Clean bags shall have been cleaned internally and verified in conformance with clause 7.5.
ECSS-E-ST-35-06C Rev.1 | ECSS - Superseded v1.0 | 8.1e | Requirement | ECSS-E-ST-35-06_0200305 | 1 | Created | The interior of the clean bags shall be purged with dry nitrogen meeting the requirements of ISO 14951-3, Grade A filtered through a 2 mm filter.
ECSS-E-ST-35-06C Rev.1 | ECSS - Superseded v1.0 | 8.1f | Requirement | ECSS-E-ST-35-06_0200306 | 1 | Created | The bags shall be completely sealed to ensure the storage environment is inert.
ECSS-E-ST-35-06C Rev.1 | ECSS - Superseded v1.0 | 8.1g | Requirement | ECSS-E-ST-35-06_0200307 | 1 | Created | The item shall be double-bagged and packed to prevent damage during storage and handling.
ECSS-E-ST-35-06C Rev.1 | ECSS - Superseded v1.0 | 8.1h | Permission | ECSS-E-ST-35-06_0200398 | 1 | Created | Other packaging materials compatible with the applicable service media may be used with the approval of the customer.
ECSS-E-ST-35-06C Rev.1 | ECSS - Superseded v1.0 | 8.1i | Requirement | ECSS-E-ST-35-06_0200309 | 1 | Created | If desiccants or humidity indicators are required for additional corrosion protection, they shall be placed in the outer bag.
ECSS-E-ST-35-06C Rev.1 | ECSS - Superseded v1.0 | 8.1j | Requirement | ECSS-E-ST-35-06_0200310 | 1 | Created | Provisions shall be made for monitoring humidity indicators or desiccants, such as status indicators.
ECSS-E-ST-35-06C Rev.1 | ECSS - Superseded v1.0 | 8.2a | Requirement | ECSS-E-ST-35-06_0200311 | 1 | Created | Packaging operations involving cleaned and verified components shall be accomplished within the same environmentally controlled area in which verification was performed.
ECSS-E-ST-35-06C Rev.1 | ECSS - Superseded v1.0 | 8.2b | Requirement | ECSS-E-ST-35-06_0200312 | 1 | Created | Where packaging cannot be performed in the same environment, the environment shall not compromise the cleanliness of the hardware.
ECSS-E-ST-35-06C Rev.1 | ECSS - Superseded v1.0 | 8.3a | Requirement | ECSS-E-ST-35-06_0200313 | 1 | Created | Appropriate certification labels shall be placed between the inner and outer bags or layers of protective packaging film.
ECSS-E-ST-35-06C Rev.1 | ECSS - Superseded v1.0 | 8.3b | Requirement | ECSS-E-ST-35-06_0200314 | 1 | Created | If the label cannot be placed between the inner and outer packaging film, the label shall be enclosed in a plastic bag or between layers of plastic film and secured to the outside of the package.
ECSS-E-ST-35-06C Rev.1 | ECSS - Superseded v1.0 | 8.3c | Requirement | ECSS-E-ST-35-06_0200315 | 1 | Created | Labels shall be of sufficient size to contain at least the following information: 1. Component name and identification number. 2. Manufacturer’s name and serial number. 3. Customer identification. 4. Project identification. 5. Order number. 6. Date of cleaning. 7. Cleanliness code, and number and revision of ECSS-E-ST-35-06. 8. Service medium or intended use of component. 9. Acceptance stamps.
ECSS-E-ST-35-06C Rev.1 | ECSS - Superseded v1.0 | 9a | Requirement | ECSS-E-ST-35-06_0200316 | 1 | Created | The following documents specific to the cleaning of a propulsion system shall be delivered: 1. The Propulsion Cleanliness Requirements Analysis in conformance with Annex A. 2. The Propulsion Cleaning Techniques Selection in conformance with Annex B. 3. The Cleanliness Certificate in conformance with Annex C.
ECSS-E-ST-35-06C Rev.1 | ECSS - Superseded v1.0 | 10.1a | Requirement | ECSS-E-ST-35-06_0200317 | 1 | Created | The test procedure and total volume of test fluid necessary to flush the cleansed item or items shall be ascertained in accordance with Method I (clause 11.1.2 Method I “Liquid Flush Test”).
ECSS-E-ST-35-06C Rev.1 | ECSS - Superseded v1.0 | 10.1b | Requirement | ECSS-E-ST-35-06_0200318 | 1 | Created | All critical surfaces shall be flushed uniformly with the test liquid.
ECSS-E-ST-35-06C Rev.1 | ECSS - Superseded v1.0 | 10.1c | Requirement | ECSS-E-ST-35-06_0200319 | 1 | Created | Tubing, piping and hoses are flushed in accordance with either Method I or Method II (see 11.1.2 Method I “Liquid Flush Test” and 11.1.3 Method II “Liquid Flow Test”).
ECSS-E-ST-35-06C Rev.1 | ECSS - Superseded v1.0 | 10.1d | Requirement | ECSS-E-ST-35-06_0200320 | 1 | Created | The test liquid shall be collected in a precision-cleaned container.
ECSS-E-ST-35-06C Rev.1 | ECSS - Superseded v1.0 | 10.1e | Requirement | ECSS-E-ST-35-06_0200321 | 1 | Created | Immediately upon the completion of step c, the tested items shall be dried in conformance with the applicable drying method, see clause 5.5.
ECSS-E-ST-35-06C Rev.1 | ECSS - Superseded v1.0 | 10.2a | Requirement | ECSS-E-ST-35-06_0200322 | 1 | Created | The gas flow test shall be performed in conformance with Method III, 11, 11.1.4 Method III “Gas Flow Test”.
ECSS-E-ST-35-06C Rev.1 | ECSS - Superseded v1.0 | 10.2b | Requirement | ECSS-E-ST-35-06_0200323 | 1 | Created | The test procedure and total volume of gas necessary to purge the cleaned item or items shall be ascertained in conformance with Method III
ECSS-E-ST-35-06C Rev.1 | ECSS - Superseded v1.0 | 10.2c | Requirement | ECSS-E-ST-35-06_0200324 | 1 | Created | All critical surfaces shall be purged uniformly with the purge gas.
ECSS-E-ST-35-06C Rev.1 | ECSS - Superseded v1.0 | 10.2d | Requirement | ECSS-E-ST-35-06_0200325 | 1 | Created | Immediately upon completion of step c, dryness shall be verified to meet clause 4.4.3.
ECSS-E-ST-35-06C Rev.1 | ECSS - Superseded v1.0 | 11.1.1a | Requirement | ECSS-E-ST-35-06_0200326 | 1 | Created | For liquids, clause 6.2.3 shall apply.
ECSS-E-ST-35-06C Rev.1 | ECSS - Superseded v1.0 | 11.1.2a | Requirement | ECSS-E-ST-35-06_0200327 | 1 | Created | The liquid flush test shall be performed for particle population and NVR remaining on critical surfaces of items cleaned in a controlled environment.
ECSS-E-ST-35-06C Rev.1 | ECSS - Superseded v1.0 | 11.1.2b | Requirement | ECSS-E-ST-35-06_0200328 | 1 | Created | All items, except those processed to level VC+UV, or rough clean requirements, shall be sampled.
ECSS-E-ST-35-06C Rev.1 | ECSS - Superseded v1.0 | 11.1.2c | Requirement | ECSS-E-ST-35-06_0200329 | 1 | Created | For components with a surface area equal or less than 0,1 m2 a 100 ml sample shall be used for sampling the actual surface area.
ECSS-E-ST-35-06C Rev.1 | ECSS - Superseded v1.0 | 11.1.2d | Requirement | ECSS-E-ST-35-06_0200330 | 1 | Created | Small components, e.g. fittings, elastomers, and items small enough to fit inside an 1l beaker shall be: 1. combined into batches having a total surface area not exceeding 0,1 m2. 2. individually dipped and agitated in 100 ml of test liquid 3. combined into batches having a total surface area exceeding 0,1 m2, 4. individually dipped and agitated in 1 l of test liquid per m2 of surface area.
ECSS-E-ST-35-06C Rev.1 | ECSS - Superseded v1.0 | 11.1.2e | Requirement | ECSS-E-ST-35-06_0200331 | 1 | Created | Components with a surface area exceeding 0,1 m2 shall 1. be flushed with 1 l/m2 of critical surface area. 2. use a test sample volume of 500 ml. 3. discard any excess flush liquid.
ECSS-E-ST-35-06C Rev.1 | ECSS - Superseded v1.0 | 11.1.2f | Requirement | ECSS-E-ST-35-06_0200332 | 1 | Created | For individual components having a critical surface area larger than 0,5 m2, e.g. tanks, the test fluid shall be collected in or transferred to a single container, agitated, then sampled from the top, centre and bottom to obtain in total 500 ml of the original test fluid sample for analysis.
ECSS-E-ST-35-06C Rev.1 | ECSS - Superseded v1.0 | 11.1.2g | Requirement | ECSS-E-ST-35-06_0200333 | 1 | Created | Critical areas of large components, e.g. flanges, valves, items that are too large to dip, shall be flushed and sampled.
ECSS-E-ST-35-06C Rev.1 | ECSS - Superseded v1.0 | 11.1.3a | Requirement | ECSS-E-ST-35-06_0200334 | 1 | Created | The liquid flow test shall be performed for monitoring particle population and NVR remaining on critical surfaces of cleaned items.
ECSS-E-ST-35-06C Rev.1 | ECSS - Superseded v1.0 | 11.1.3b | Requirement | ECSS-E-ST-35-06_0200335 | 1 | Created | A suitable test liquid, e.g. IPA, HFE or water, in conformance with Annex D, shall be passed through the item at a average velocity exceeding 1,25 m/s and not exceeding the operational flow rate.
ECSS-E-ST-35-06C Rev.1 | ECSS - Superseded v1.0 | 11.1.3c | Requirement | ECSS-E-ST-35-06_0200336 | 1 | Created | The liquid shall be collected in a precision-cleaned container.
ECSS-E-ST-35-06C Rev.1 | ECSS - Superseded v1.0 | 11.1.3d | Requirement | ECSS-E-ST-35-06_0200337 | 1 | Created | The liquid shall be sampled to obtain a maximum of 500 ml of the original test fluid sample for analysis.
ECSS-E-ST-35-06C Rev.1 | ECSS - Superseded v1.0 | 11.1.4a | Requirement | ECSS-E-ST-35-06_0200338 | 1 | Created | Systems or components which are not allowed to be flushed with liquids shall be cleaned by purging with gas as follows: 1. in conformance with clause 5.5.2. 2. filtered through a 2µm filter. 3. for components with a critical area £ 0,1 m2, an amount of gas equivalent to 100 l at 0,1 MPa and 293 K (standard conditions) with a minimum flow rate of 10 l/min (standard conditions). 4. for large subsystems or systems a minimum of 1000 l gas (standard conditions) with a minimum flow rate of 100 l/min (standard conditions). 5. for components and small subsystems with a critical area > 0,1 m2, 1000 l/m2 of critical surface area using gas with a flow rate of 100 l/min (standard conditions) to 1000 l/min (standard conditions). 6. the flow rate is less than the maximum allowable flow rate specified for the hardware. 7. the static pressures does not exceed the operating limits of the hardware. 8. the gas sample is counted for particles using: (a) ECSS-E-ST-35-06 clause 12.1 with a gridded membrane filter of £ 2 mm, or (b) a calibrated automatic gas particle counter. 9. repeated sampling is performed until two successive readings comply with the required level in conformance with clause 4.4.1, Table 4-1.
ECSS-E-ST-35-06C Rev.1 | ECSS - Superseded v1.0 | 11.1.5a | Requirement | ECSS-E-ST-35-06_0200339 | 1 | Created | The liquid flow test to evaluate a feed system’s, subsystem’s or component’s capability to deliver liquid that meets specified cleanliness requirements shall be performed as follows: 1. Sampling of the system, subsystem or component is performed at the feed system's, subsystem’s or component’s point of propellant delivery under normal system or subsystem operating conditions. 2. Liquid samples are drawn under the system’s or subsystem’s design operating conditions from the flowing stream. 3. The amount of test liquid is 1 l/m2 of internal critical surface area. 4. The liquid is collected in a precision-cleaned container. 5. The liquid sample size is 500 ml to 1 l. 6. The liquid is sampled from the collecting container to obtain in total 500 ml to 1 l of the original test liquid sample for analysis.
ECSS-E-ST-35-06C Rev.1 | ECSS - Superseded v1.0 | 12.1a | Requirement | ECSS-E-ST-35-06_0200340 | 1 | Created | The microscopic particle population shall be determined as follows. 1. Assemble a precision-cleaned filtration apparatus. 2. A test fluid compatible gridded filter membrane (see 3 below) is rinsed with filtered test fluid. NOTE This is to remove any adherent contamination. 3. Using clean forceps with non-serrated tips, place a test fluid compatible gridded filter membrane with 0,4 mm to 2,0 mm pores in position in the filter holder. 4. Fill the filter funnel approximately three-quarters full of test fluid and turn on the vacuum pump. 5. Add the remaining test fluid to the filter funnel at a rate necessary to maintain the funnel more than half full until all of the test fluid has been added. 6. Do not allow the test fluid to pour directly onto the filter membrane after filtration has started. 7. When filtration is completed, remove the filter membrane from the holder and place it in a disposable Petri dish, or equivalent, until the particles are counted. 8. Retain the filtrate for analysis of the NVR if such an analysis is required. 9. Place the filter membrane under the microscope. 10. Direct a high-intensity light source of 5000 cd to 6000 cd onto the filter membrane from an oblique position to obtain maximum definition for sizing and counting. NOTE The illumination being of high-intensity is critical. 11. Use a magnification of approximately ×40 to ×50 for counting particles between 50 mm and 100 mm and greater, and approximately ×100 for particles less than 50 mm. 12. The particles may be counted using procedures described in ISO 5884 clauses 12.4 and 12.5 except that when the total number of particles of a given particle size range is to be between 1 and 140. 13. In case of the exception of 12.1a.12, count the number of particles over the entire effective filtering area of the membrane.
ECSS-E-ST-35-06C Rev.1 | ECSS - Superseded v1.0 | 12.2a | Requirement | ECSS-E-ST-35-06_0200341 | 1 | Created | The gravimetric NVR analysis shall be performed in accordance with ISO 2210 allowing the evaporated test liquid to be recovered and recycled.
ECSS-E-ST-35-06C Rev.1 | ECSS - Superseded v1.0 | 12.2b | Requirement | ECSS-E-ST-35-06_0200342 | 1 | Created | If the test liquid used is perchlorethylene, a silicone-based oil bath shall be used with the rotary evaporator | NOTE This is because of the high boiling point of perchlorethylene.
ECSS-E-ST-35-06C Rev.1 | ECSS - Superseded v1.0 | 12.2c | Requirement | ECSS-E-ST-35-06_0200343 | 1 | Created | The gravimetric NVR analysis method shall be as follows: 1. Perform as follows: (a) Degrease an evaporation flask by washing it three times with alcohol and three times with the test liquid. (b) Rinse the flask with an amount of test liquid in conformance with 6.2.2b. 2. Determine the NVR of the liquid used for rinsing in 12.2c.1(b). 3. The flask is considered to be usable if the NVR of the rinsing liquid of 12.2c.2 is less than 10 % of the allowed NVR of the sample to be tested. 4. Transfer the filtrate described in 6.2.3 into the clean, degreased flask. 5. Evaporate the sample to 10 ml - 20 ml. 6. After cooling, transfer the sample to a clean, constant mass (within 0,1 mg), tared weighing dish. 7. Wash the flask three times with a total volume of 5 ml of clean, filtered liquid 8. transfer the wash liquid to the weighing dish. 9. Continue evaporation by placing the weighing dish inside a constant-temperature oven at a temperature just below the liquid boiling temperature. 10. Allow the weighing dish to remain inside the oven until the liquid has just evaporated to dryness. NOTE A thermostatically controlled hot plate may be substituted for the oven. 11. Remove the weighing dish from the oven and place in a desiccator to cool for 30 min. 12. After cooling, remove the weighing dish from the desiccator, 13. Weigh the dish and record the mass.
ECSS-E-ST-35-06C Rev.1 | ECSS - Superseded v1.0 | A.2.1<1>a | Requirement | ECSS-E-ST-35-06_0200344 | 1 | Created | The CRA shall contain a description of the purpose, objective, content and the reason prompting its preparation.
ECSS-E-ST-35-06C Rev.1 | ECSS - Superseded v1.0 | A.2.1<2>a | Requirement | ECSS-E-ST-35-06_0200345 | 1 | Created | The CRA shall list the applicable and reference documents in support to the generation of the document.
ECSS-E-ST-35-06C Rev.1 | ECSS - Superseded v1.0 | A.2.1<3>a | Requirement | ECSS-E-ST-35-06_0200346 | 1 | Created | The CRA shall use the terms, definitions, abbreviated terms and symbols used in ECSS-S-ST-00-01 and ECSS-E-ST-35,
ECSS-E-ST-35-06C Rev.1 | ECSS - Superseded v1.0 | A.2.1<3>b | Requirement | ECSS-E-ST-35-06_0200347 | 1 | Created | The CRA shall include any additional term, definitions, abbreviated terms and symbol used.
ECSS-E-ST-35-06C Rev.1 | ECSS - Superseded v1.0 | A.2.1<4>a | Requirement | ECSS-E-ST-35-06_0200348 | 1 | Created | The CRA shall present a description of the related propulsion component, subsystem or system and present the cleanliness critical function(s) and performance.
ECSS-E-ST-35-06C Rev.1 | ECSS - Superseded v1.0 | A.2.1<4>b | Requirement | ECSS-E-ST-35-06_0200349 | 1 | Created | The CRA shall present the analysis and results obtained for the mission of the assembly, integration, possible intermediate storage, transportation and test requirements
ECSS-E-ST-35-06C Rev.1 | ECSS - Superseded v1.0 | A.2.1<4>c | Requirement | ECSS-E-ST-35-06_0200350 | 1 | Created | Reference shall be made to the requirements specification, the applicable design definition file and the assembly and integration test plans.
ECSS-E-ST-35-06C Rev.1 | ECSS - Superseded v1.0 | A.2.1<5>a | Requirement | ECSS-E-ST-35-06_0200351 | 1 | Created | The CRA shall present the analysis of the function and performance of the propulsion hardware under consideration of the fluids and the environment and ground support equipment used during assembly, integration, test, storage, transportation and mission.
ECSS-E-ST-35-06C Rev.1 | ECSS - Superseded v1.0 | A.2.1<5>b | Requirement | ECSS-E-ST-35-06_0200352 | 1 | Created | The CRA shall present the analysis and the specification for the filtration rate and capacity for filters.
ECSS-E-ST-35-06C Rev.1 | ECSS - Superseded v1.0 | A.2.1<5>c | Requirement | ECSS-E-ST-35-06_0200353 | 1 | Created | The CRA shall present a justification for and select the particle class and distribution, the NVR and dryness level .
ECSS-E-ST-35-06C Rev.1 | ECSS - Superseded v1.0 | A.2.1<5>d | Requirement | ECSS-E-ST-35-06_0200354 | 1 | Created | The CRA shall present a definition for the environmental cleanliness requirements required during assembly, integration and test.
ECSS-E-ST-35-06C Rev.1 | ECSS - Superseded v1.0 | A.2.1<5>e | Requirement | ECSS-E-ST-35-06_0200355 | 1 | Created | The results of the CRA shall be summarized in defining the required cleanliness classes for the different propulsion elements from component to system level in accordance with clause 4.4.
ECSS-E-ST-35-06C Rev.1 | ECSS - Superseded v1.0 | A.2.1<5>f | Requirement | ECSS-E-ST-35-06_0200356 | 1 | Created | In addition to particulate and NVR specifications the definition of the required dryness level and packaging requirements (protections) shall be presented.
ECSS-E-ST-35-06C Rev.1 | ECSS - Superseded v1.0 | A.2.1<5>g | Requirement | ECSS-E-ST-35-06_0200357 | 1 | Created | Specific issues (e.g. avoidance of metallic particles above 50 mm) and caution notes shall be presented.
ECSS-E-ST-35-06C Rev.1 | ECSS - Superseded v1.0 | A.2.1<6>a | Requirement | ECSS-E-ST-35-06_0200358 | 1 | Created | The defined cleanliness requirements shall be used within procurement and test specifications, within inspection procedures and on certification labels in conformance with clause 8.3.
ECSS-E-ST-35-06C Rev.1 | ECSS - Superseded v1.0 | B.2.1<1>a | Requirement | ECSS-E-ST-35-06_0200359 | 1 | Created | The CTS shall contain a description of the purpose, objective, content and the reason prompting its preparation.
ECSS-E-ST-35-06C Rev.1 | ECSS - Superseded v1.0 | B.2.1<2>a | Requirement | ECSS-E-ST-35-06_0200360 | 1 | Created | The CTS shall list the applicable and reference documents in support to the generation of the document.
ECSS-E-ST-35-06C Rev.1 | ECSS - Superseded v1.0 | B.2.1<3>a | Requirement | ECSS-E-ST-35-06_0200361 | 1 | Created | The CTS shall use the terms, definitions, abbreviated terms and symbols used in ECSS-S-ST-00-01 and ECSS-E-ST-35.
ECSS-E-ST-35-06C Rev.1 | ECSS - Superseded v1.0 | B.2.1<3>b | Requirement | ECSS-E-ST-35-06_0200362 | 1 | Created | The CTS shall include any additional term, definitions, abbreviated terms and symbol used.
ECSS-E-ST-35-06C Rev.1 | ECSS - Superseded v1.0 | B.2.1<4>a | Requirement | ECSS-E-ST-35-06_0200363 | 1 | Created | The selected cleaning techniques for the propulsion hardware shall be reported in conjunction with assembly, integration, transport, test, storage and mission.
ECSS-E-ST-35-06C Rev.1 | ECSS - Superseded v1.0 | B.2.1<4>b | Requirement | ECSS-E-ST-35-06_0200364 | 1 | Created | The justification of the selection shall be given, taking into account: 1. The cleanliness requirements defined in the CRA in conformance with Annex A. 2. The analysis of the component, subsystem or system design and related GSE and configuration for the feasibility of cleaning, drying and verification testing. 3. The cleaning materials including their specification, chemical and physical properties to assess compatibility with the hardware to be cleaned. 4. The cleaning equipment and processes to assess compliance with the hardware to be cleaned and certified in conformance with Annex C.
ECSS-E-ST-35-06C Rev.1 | ECSS - Superseded v1.0 | B.2.1<4>c | Requirement | ECSS-E-ST-35-06_0200365 | 1 | Created | The selected cleaning materials, equipment and process conditions shall be listed.
ECSS-E-ST-35-06C Rev.1 | ECSS - Superseded v1.0 | B.2.1<5>a | Requirement | ECSS-E-ST-35-06_0200366 | 1 | Created | The processes and related procedures for cleaning and cleanliness verification shall be described.
ECSS-E-ST-35-06C Rev.1 | ECSS - Superseded v1.0 | C.2.1<1>a | Requirement | ECSS-E-ST-35-06_0200367 | 1 | Created | The identification header shall contain: 1. Name of the cleaning responsible company, institution or organization 2. Order number 3. Name of supplier or customer 4. Name of hardware 5. Name of project 6. Configuration number of hardware (CI Nr.) 7. Part number (P Nr.) 8. Serial number (S Nr.)
ECSS-E-ST-35-06C Rev.1 | ECSS - Superseded v1.0 | C.2.1<2>a | Requirement | ECSS-E-ST-35-06_0200368 | 1 | Created | The visual inspection results part shall contain: 1. Check box for requirement application 2. Identification of procedure used 3. Specification of requirement: (a) Specific visual inspection requirement (GC) regarding manufacturing (e.g. burrs removed, surface finish applied) (b) Visually clean (VC) (c) Ultraviolet light (VC+UV) 4. Date of tests.
ECSS-E-ST-35-06C Rev.1 | ECSS - Superseded v1.0 | C.2.1<3>a | Requirement | ECSS-E-ST-35-06_0200369 | 1 | Created | The particulate contamination results part shall contain: 1. Identification of procedure used 2. Definition of fluids used during test 3. Check boxes for particulate matter requirements application. 4. Specification of cleanliness requirement(s) in conformance with clause 4.5. for particulate matter. 5. Specification of specific cleanliness requirements (e.g. no metallic particles above 50 µm) 6. Space for the record of the actual particle count results (e.g. print out from automatic counter) 7. Date of tests.
ECSS-E-ST-35-06C Rev.1 | ECSS - Superseded v1.0 | C.2.1<4>a | Requirement | ECSS-E-ST-35-06_0200370 | 1 | Created | The non-volatile residue results (NVR) part shall contain: 1. Identification of procedure used 2. Definition of fluids used during test 3. Check boxes for NVR requirements application 4. Boxes for NVR results 5. Date of tests.
ECSS-E-ST-35-06C Rev.1 | ECSS - Superseded v1.0 | C.2.1<5>a | Requirement | ECSS-E-ST-35-06_0200371 | 1 | Created | The pH test results part shall contain: 1. Check box for requirement application 2. Identification of procedure used 3. Definition of success criterion 4. Record of test result 5. Date of tests.
ECSS-E-ST-35-06C Rev.1 | ECSS - Superseded v1.0 | C.2.1<6>a | Requirement | ECSS-E-ST-35-06_0200372 | 1 | Created | The dryness results part shall contain: 1. Check box for requirement application 2. Identification of procedure used 3. Specification of gases used 4. Liquid removed 5. Definition of success criterion 6. Record of test result 7. Date of tests.
ECSS-E-ST-35-06C Rev.1 | ECSS - Superseded v1.0 | C.2.1<7>a | Requirement | ECSS-E-ST-35-06_0200373 | 1 | Created | The cleanliness certificate shall be dated, signed by the responsible operator and by the representative of the quality and product assurance authority.
ECSS-E-ST-40-07C | ECSS - Superseded v1.0 | 5.1.1a | Requirement | ECSS-E-ST-40-07_1440002 | 1 | Created | All SMP fields, parameters, constants and properties shall be of either a Primitive Type as per PrimitiveTypes.h in [SMP_FILES], or a User Defined Type published to the Type Library. | NOTE This specification is compliant with the types specified in Table 5-1.
ECSS-E-ST-40-07C | ECSS - Superseded v1.0 | 5.1.1b | Requirement | ECSS-E-ST-40-07_1440003 | 1 | Created | Mapping between SMP types, XML types and ISO/ANSI C++ types shall be as per Table 5-1. | NOTE C++ mapping for primitive types is provided by PrimitiveTypes.h in [SMP_FILES].
ECSS-E-ST-40-07C | ECSS - Superseded v1.0 | 5.1.1c | Requirement | ECSS-E-ST-40-07_1440005 | 1 | Created | The Duration type as per Table 5-1 shall be used for specifying a duration, as follows: 1. It is expressed in nanoseconds; 2. It is stored in a signed 64 bit integer; 3. Positive values correspond to positive durations; 4. Negative values correspond to negative durations. | NOTE 1 Nanoseconds is the lowest level of granularity supported for time in SMP. NOTE 2 The duration type allows specifying values roughly between ‐290 years and 290 years. NOTE 3 The duration type allows expression of relative time, hence “negative duration” implies a relative time in the past.
ECSS-E-ST-40-07C | ECSS - Superseded v1.0 | 5.1.1d | Requirement | ECSS-E-ST-40-07_1440006 | 1 | Created | The DateTime type as per Table 5-1 shall be used for absolute time values, as follows: 1. It is expressed in nanoseconds, relative to the reference time of 01.01.2000, 12:00, Modified Julian Date (MJD) 2000+0.5; 2. It is stored in a signed 64 bit integer; 3. Positive values correspond to times after the reference time; 4. Negative values correspond to time values before the reference time. | NOTE 1 Nanoseconds is the lowest level of granularity supported for time in SMP. NOTE 2 DateTime allows specifying time values roughly between 1710 and 2290.
ECSS-E-ST-40-07C | ECSS - Superseded v1.0 | 5.1.1e | Requirement | ECSS-E-ST-40-07_1440007 | 1 | Created | A SMP Simple Field shall be of a type that maps directly to a Primitive Type.
ECSS-E-ST-40-07C | ECSS - Superseded v1.0 | 5.1.1f | Requirement | ECSS-E-ST-40-07_1440008 | 1 | Created | The AnySimple type shall hold a Primitive Type as per AnySimple.h in [SMP_FILES].
ECSS-E-ST-40-07C | ECSS - Superseded v1.0 | 5.1.1g | Requirement | ECSS-E-ST-40-07_1440009 | 1 | Created | The AnySimpleArray type shall be an array of AnySimples as per AnySimpleArray.h in [SMP_FILES].
ECSS-E-ST-40-07C | ECSS - Superseded v1.0 | 5.1.2a | Requirement | ECSS-E-ST-40-07_1440010 | 1 | Created | Simulation time shall be used for keeping the progress of time with respect to the start of the simulation, with the following properties: 1. Simulation time is a non-negative Duration type; 2. Simulation time is initialised to 0 at the beginning of the Building state as per Table 4-1; 3. Simulation time changes only when: (a) The simulation is progressing in the Executing state; (b) As a result of a restore of a breakpoint in restoring state; (c) As a result of ITimeKeeper SetSimulationTime. 4. It is not specified how quickly simulation time is progressed when the simulator is in Executing state; 5. Simulation time is stored and restored in the storing and restoring states;
ECSS-E-ST-40-07C | ECSS - Superseded v1.0 | 5.1.2b | Requirement | ECSS-E-ST-40-07_1440011 | 1 | Created | Mission time shall be used for keeping the progress of relative time with respect to a Mission Start time, with the following properties: 1. Mission time is initialised to 0 at the beginning of the Building state as per Table 4-1; 2. Mission Time is calculated as a fixed offset between the current Epoch time and the given Mission start time according to the following formula: MissionTime = EpochTime - MissionStartTime; 3. The Mission time progresses with Epoch time, which progresses with Simulation time, and is hence affected by the ITimeKeeper SetEpochTime method. 4. The Mission time offset from Epoch time, the Mission start time changes by calls to: (a) the ITimeKeeper SetMissionTime method; (b) the ITimeKeeper SetMissionStartTime method. 5. Mission time only progresses when the simulation environment is in Executing state; 6. Mission time is stored and restored in the storing and restoring states; 7. Mission time is stored as a Duration type.
ECSS-E-ST-40-07C | ECSS - Superseded v1.0 | 5.1.2c | Requirement | ECSS-E-ST-40-07_1440012 | 1 | Created | Zulu time shall be time dependent on the system clock of the host machine or an external clock source expressed using the DateTime type. | NOTE High Real Time systems sometimes uses an external clock source instead of the local system clock of host machine.
ECSS-E-ST-40-07C | ECSS - Superseded v1.0 | 5.1.2d | Requirement | ECSS-E-ST-40-07_1440013 | 1 | Created | Epoch time shall be time dependent on the Simulation time with a fixed offset using the DateTime type. | NOTE 1 Epoch time progresses with Simulation time. NOTE 2 Epoch time is changed with the ITimeKeeper SetEpochTime (See 5.3.2).
ECSS-E-ST-40-07C | ECSS - Superseded v1.0 | 5.1.3a | Requirement | ECSS-E-ST-40-07_1440014 | 1 | Created | An SMP path string shall be a representation of a valid route from an SMP object in the hierarchy to another SMP object. | NOTE 1 Examples of valid path strings: · /Satellite/Receivers/Receiver1 · /Logger · /Logger/ · ../../Transmitters/Transmitter4 · ./Satellite/../Satellite//Receivers/ NOTE 2 Examples of invalid path strings: · “/..”, parent of root object do not exist · “…”, meaning of triple dots not defined.
ECSS-E-ST-40-07C | ECSS - Superseded v1.0 | 5.1.3b | Requirement | ECSS-E-ST-40-07_1440015 | 1 | Created | Both Absolute and Relative path strings shall be supported and distinguished as follows: 1. Paths starting with a delimiter are absolute paths from the simulation root object. 2. Paths not starting with a delimiter are relative paths from the current object.
ECSS-E-ST-40-07C | ECSS - Superseded v1.0 | 5.1.3c | Requirement | ECSS-E-ST-40-07_1440016 | 1 | Created | The delimiter between component names in the path string shall be ”/”.
ECSS-E-ST-40-07C | ECSS - Superseded v1.0 | 5.1.3d | Requirement | ECSS-E-ST-40-07_1440017 | 1 | Created | The delimiters between components and its children objects that are not components shall be either “/” or “.”. | NOTE This allows “Component.Operation()” to be used as path.
ECSS-E-ST-40-07C | ECSS - Superseded v1.0 | 5.1.3e | Requirement | ECSS-E-ST-40-07_1440018 | 1 | Created | Trailing delimiters shall be allowed in path strings.
ECSS-E-ST-40-07C | ECSS - Superseded v1.0 | 5.1.3f | Requirement | ECSS-E-ST-40-07_1440019 | 1 | Created | It shall be possible to reference the parent object by the “..” string.
ECSS-E-ST-40-07C | ECSS - Superseded v1.0 | 5.1.3g | Requirement | ECSS-E-ST-40-07_1440020 | 1 | Created | It shall be possible to reference the current object by: 1. the “.” string 2. an empty string “” | NOTE This allows the following to be used as path to operations of current object: · .Operation() · ./Operation()
ECSS-E-ST-40-07C | ECSS - Superseded v1.0 | 5.1.3h | Requirement | ECSS-E-ST-40-07_1440021 | 1 | Created | The path string shall allow an element in an array to be identified by “[n]” trailing the array name where “n” is the zero based element index, with no delimiter. | NOTE This allows the following to be used for addressing element 2 of an array “MyArray” in MyModel: · MyModel/MyArray[2] · MyModel.MyArray[2]
ECSS-E-ST-40-07C | ECSS - Superseded v1.0 | 5.1.4a | Requirement | ECSS-E-ST-40-07_1440022 | 1 | Created | All SMP types shall have a unique UUID as per Uuid.h in [SMP_FILES]. | NOTE 1 The UUID follows the specification from Open Group (http://pubs.opengroup.org/onlinepubs/9629399/apdxa.htm) NOTE 2 The UUID is a 128 bit long unique identifier. NOTE 3 The UUID allows for example to: · Uniquely identify types defined in catalogues so that can be bound with implementations defined within packages. · Uniquely identify linked elements within a Catalogue.
ECSS-E-ST-40-07C | ECSS - Superseded v1.0 | 5.1.5a | Requirement | ECSS-E-ST-40-07_1440023 | 1 | Created | All SMP exceptions shall inherit from the Exception class as per Exception.h in [SMP_FILES] providing the following information: 1. The description of the exception; 2. The name of the exception; 3. The exception message; 4. The sender of the exception when the exception originates from an SMP Object. | NOTE This covers both exceptions defined in this standard and user defined exceptions.
ECSS-E-ST-40-07C | ECSS - Superseded v1.0 | 5.2.1a | Requirement | ECSS-E-ST-40-07_1440024 | 1 | Created | All SMP objects shall provide the following features as per IObject.h in [SMP_FILES]: 1. If the object is not an array element, a name of the object as follows: (a) Not be empty; (b) Start with a letter; (c) Contain only letters, digits, and underscore (ʺ_ʺ); (d) Not be an ISO/ANSI C++ keyword. 2. If the object is an array element, the name shall be the array name appended by “[i]“ where “i” is a zero based element index; 3. A description of the object; 4. The parent object as follows: (a) An IObject pointer to the parent if the object has a parent; (b) A nullptr if the object does not have a parent. | NOTE 1 The Object description may be empty. NOTE 2 All SMP elements inherit from the IObject interface including: · Entry Points · Event Sinks and Sources · Fields · Containers · References · Failures · Components · Composites · Collections · Factories · Types NOTE 3 to item 5.2.1a.1(d): See ISO/IEC 9899:2011 [C11 Standard] and ISO/IEC 14882:2011 [C++11 Standard] for the actual list of keywords.
ECSS-E-ST-40-07C | ECSS - Superseded v1.0 | 5.2.1b | Requirement | ECSS-E-ST-40-07_1440025 | 1 | Created | All SMP objects with the same parent that are to be resolved by the Resolver shall have a unique name. | NOTE Containers and References cannot be resolved via the resolver, hence they do not need a unique name.
ECSS-E-ST-40-07C | ECSS - Superseded v1.0 | 5.2.1c | Requirement | ECSS-E-ST-40-07_1440026 | 1 | Created | The validity of the SMP name shall be checked when an SMP object is created, with the following behaviour: 1. If an object with an invalid name is created, it throws a InvalidObjectName exception as per InvalidObjectName.h in [SMP_FILES].
ECSS-E-ST-40-07C | ECSS - Superseded v1.0 | 5.2.2a | Requirement | ECSS-E-ST-40-07_1440027 | 1 | Created | All SMP Collections of SMP elements shall implement the ICollection interface as per ICollection.h in [SMP_FILES].
ECSS-E-ST-40-07C | ECSS - Superseded v1.0 | 5.2.2b | Requirement | ECSS-E-ST-40-07_1440028 | 1 | Created | The ICollection at method shall return the element with the given position or name, with the following behaviour: 1. If no element exists with the given position or name, it returns nullptr.
ECSS-E-ST-40-07C | ECSS - Superseded v1.0 | 5.2.2c | Requirement | ECSS-E-ST-40-07_1440029 | 1 | Created | The ICollection size method shall return the number of elements in the collection.
ECSS-E-ST-40-07C | ECSS - Superseded v1.0 | 5.2.3.1a | Requirement | ECSS-E-ST-40-07_1440030 | 1 | Created | All SMP Components shall implement the IComponent interface as per IComponent.h in [SMP_FILES].
ECSS-E-ST-40-07C | ECSS - Superseded v1.0 | 5.2.3.1b | Requirement | ECSS-E-ST-40-07_1440031 | 1 | Created | The IComponent GetState method shall return the current state of the component as per ComponentStateKind.h in [SMP_FILES], specified in Table 5-2.
ECSS-E-ST-40-07C | ECSS - Superseded v1.0 | 5.2.3.1c | Requirement | ECSS-E-ST-40-07_1440033 | 1 | Created | The IComponent Publish method shall be used by components to publish all publishable fields, properties and operations, with the following argument and behaviour: 1. Argument: (a) “receiver” giving a pointer to the IPublication instance for the component. 2. Behaviour: (a) If the component is not in Created state, then it throws an InvalidComponentState exception as per InvalidComponentState.h in [SMP_FILES]; (b) If the component is in Created state, then it enters the Publishing state; (c) After entering Publishing state, it publishes its fields, properties and operations using the provided receiver argument; (d) While in publishing state, it can create new components; | NOTE 1 Components can override the implementation of operations and properties from their parents, hence it is possible that the same property and operation are published multiple times. In this case, the last call to published overrides the previous calls. NOTE 2 Newly created components are in Created state. The simulator is responsible for the triggering of state transitions of new components.
ECSS-E-ST-40-07C | ECSS - Superseded v1.0 | 5.2.3.1d | Requirement | ECSS-E-ST-40-07_1440034 | 1 | Created | The IComponent Configure method shall be used to perform initial configuration of the component, with the following arguments and behaviour: 1. Arguments: (a) “logger” giving a pointer to the ILogger instance for the component, to provide the possibility to log messages during its configuration; (b) “linkRegistry” giving a pointer the ILinkRegistry instance for the component, to provide the possibility to register links. 2. Behaviour: (a) If the component is not in Publishing state, it throws an InvalidComponentState exception as per InvalidComponentState.h in [SMP_FILES]; (b) If the component is in Publishing state, it creates and configures other features and even other components using the field values of its published fields as sole source of configuration information for the creation of such components; (c) After completing the configuration actions, the component enters Configured state.
ECSS-E-ST-40-07C | ECSS - Superseded v1.0 | 5.2.3.1e | Requirement | ECSS-E-ST-40-07_1440035 | 1 | Created | The IComponent Connect method shall allow the components to connect to the simulator environment and other components, with the following argument and behaviour: 1. Argument: (a) “simulator” giving a pointer to the ISimulator interface as per ISimlator.h in [SMP_FILES] to access services from the simulation environment. 2. Behaviour: (a) If the Component is not in Configured state, it throws an InvalidComponentState exception as per InvalidComponentState.h in [SMP_FILES]; (b) If called in Configured state, the component enters Connected state; (c) After entering Connected state, it connects to simulation services used by the component, if any. | NOTE It is guaranteed that all models have been created, published and configured before the Connect method of any component is called.
ECSS-E-ST-40-07C | ECSS - Superseded v1.0 | 5.2.3.1f | Requirement | ECSS-E-ST-40-07_1440036 | 1 | Created | The IComponent Disconnect method shall disconnect the component from the simulation environment and any other components, with the following behaviour: 1. If the Component is not in Connected state, it throws an InvalidComponentState exception as per InvalidComponentState.h in [SMP_FILES]; 2. If called in Connected state, the component enters Disconnected state; 3. After entering Disconnected state, the component disconnects from simulation services by deleting all references of these services to the component.
ECSS-E-ST-40-07C | ECSS - Superseded v1.0 | 5.2.3.1g | Requirement | ECSS-E-ST-40-07_1440037 | 1 | Created | The IComponent GetField method shall provide access to the IField interface for fields of the component, taking the following argument and behaviour: 1. Argument: (a) “fullName” giving the path of the field for whom it returns the IField interface. 2. Behaviour: (a) If the passed fullName does not exist, it throws an InvalidFieldName exception as per InvalidFieldName.h in [SMP_FILES]; (b) If the passed field name exists and it is a field of simple type it returns its ISimpleField interface; (c) If the passed field name exists and it is an array field it returns its IArrayField or ISimpleArrayField interface; (d) If the passed field name exists and it is a structure field it returns its IStructureField interface. | NOTE This includes fields of structures and items of arrays.
ECSS-E-ST-40-07C | ECSS - Superseded v1.0 | 5.2.3.1h | Requirement | ECSS-E-ST-40-07_1440038 | 1 | Created | The IComponent GetFields method shall return a collection of the component fields as per FieldCollection in IField.h in [SMP_FILES].
ECSS-E-ST-40-07C | ECSS - Superseded v1.0 | 5.2.3.1i | Requirement | ECSS-E-ST-40-07_1440039 | 1 | Created | The IComponent GetUuid method shall return a reference to the Uuid of the component, as per Uuid.h in [SMP_FILES].
ECSS-E-ST-40-07C | ECSS - Superseded v1.0 | 5.2.3.2a | Requirement | ECSS-E-ST-40-07_1440040 | 1 | Created | All SMP Components which contain the implementation of the simulations functional behaviour shall implement the IModel interface as per IModel.h in [SMP_FILES].
ECSS-E-ST-40-07C | ECSS - Superseded v1.0 | 5.2.3.3a | Requirement | ECSS-E-ST-40-07_1440041 | 1 | Created | All SMP components which implement a service to be used by other SMP models shall implement the IService interface as per IService.h in [SMP_FILES]. | NOTE This includes both standard services specified in this standard and user defined services.
ECSS-E-ST-40-07C | ECSS - Superseded v1.0 | 5.2.3.3b | Requirement | ECSS-E-ST-40-07_1440042 | 1 | Created | All SMP components which implement the IService interface shall ensure their state is fully persisted in a simulation breakpoint and restored on Restore.
ECSS-E-ST-40-07C | ECSS - Superseded v1.0 | 5.2.3.4a | Requirement | ECSS-E-ST-40-07_1440043 | 1 | Created | All SMP Components which require dynamic removal of links at runtime shall implement the ILinkingComponent interface as per ILinkingComponent.h in [SMP_FILES].
ECSS-E-ST-40-07C | ECSS - Superseded v1.0 | 5.2.3.4b | Requirement | ECSS-E-ST-40-07_1440044 | 1 | Created | The ILinkingComponent RemoveLinks method shall remove all links to the passed component stored in the LinkingComponent itself, taking the following argument: 1. “target” giving the reference to the linked component. | NOTE The result of this removal is that the LinkingComponent can no longer access the target component removed.
ECSS-E-ST-40-07C | ECSS - Superseded v1.0 | 5.2.4.1a | Requirement | ECSS-E-ST-40-07_1440045 | 1 | Created | All SMP Components which are referencing other components shall implement the IAggregate interface as per IAggregate.h in [SMP_FILES]. | NOTE The IReference interface is the referencing mechanism used by the aggregation interface.
ECSS-E-ST-40-07C | ECSS - Superseded v1.0 | 5.2.4.1b | Requirement | ECSS-E-ST-40-07_1440046 | 1 | Created | The IAggregate GetReference method shall return the reference matching the given name, with the following argument and behaviour: 1. Argument: (a) “name” giving name identifying the reference. 2. Behaviour: (a) If no reference matching the given name is found, it returns a nullptr reference.
ECSS-E-ST-40-07C | ECSS - Superseded v1.0 | 5.2.4.1c | Requirement | ECSS-E-ST-40-07_1440047 | 1 | Created | The IAggregate GetReferences method shall return an ordered collection of all references, with the following behaviour: 1. If the aggregation does not hold any reference, it returns an empty collection; 2. If at least one reference is contained, it returns a collection ordered according to the order in which the references have been added to the aggregate.
ECSS-E-ST-40-07C | ECSS - Superseded v1.0 | 5.2.4.2a | Requirement | ECSS-E-ST-40-07_1440048 | 1 | Created | All references returned by an aggregate shall implement the IReference interface as per IReference.h in [SMP_FILES]. | NOTE A reference is a named object.
ECSS-E-ST-40-07C | ECSS - Superseded v1.0 | 5.2.4.2b | Requirement | ECSS-E-ST-40-07_1440049 | 1 | Created | The IReference GetComponent method shall return a reference to the component matching the given name with the following argument and behaviour: 1. Argument: (a) “name” giving the name of the referenced component to be returned. 2. Behaviour: (a) If no component matching the given name argument is found, it returns a nullptr reference; (b) If multiple components matching the given name argument are found, it returns one of the references. | NOTE Multiple components with the same name, but with a different parent (and hence path) can end up in a single reference. In this case, retrieving a component by name is not safe, as any of the components that match the name can be returned.
ECSS-E-ST-40-07C | ECSS - Superseded v1.0 | 5.2.4.2c | Requirement | ECSS-E-ST-40-07_1440050 | 1 | Created | The IReference GetComponents method shall return an ordered collection of all the referenced components with the following behaviour: 1. If no component is referenced, it returns an empty collection; 2. If at least one component is contained, it returns a collection ordered according to the order in which the components have been added using the AddComponent method.
ECSS-E-ST-40-07C | ECSS - Superseded v1.0 | 5.2.4.2d | Requirement | ECSS-E-ST-40-07_1440051 | 1 | Created | The IReference AddComponent method shall add a component to the collection of referenced components, with the following argument and behaviour: 1. Argument: (a) “component” giving a reference to the component to be added. 2. Behaviour: (a) If the maximum supported number of referenced components is reached, it throws a ReferenceFull exception as per ReferenceFull.h in [SMP_FILES]; (b) If the reference interface implementation is expecting the given component to inherit from another type it throws an InvalidObjectType exception as per InvalidObjectType.h in [ZIPFLE]. | NOTE A (typed) reference can attempt to type-cast a component to a specific type, to ensure that all components within the reference inherit from this common base type.
ECSS-E-ST-40-07C | ECSS - Superseded v1.0 | 5.2.4.2e | Requirement | ECSS-E-ST-40-07_1440052 | 1 | Created | The IReference RemoveComponent method shall remove a component from the collection of referenced components, with the following argument and behaviour: 1. Argument: (a) “component” giving a reference to the component to be removed. 2. Behaviour: (a) If the minimum number of component(s) referenced by this object is reached, it throws a CannotRemove exception as per CannotRemove.h in [SMP_FILES]; (b) If the component to remove is not referenced, it throws a NotReferenced exception as per NotReferenced.h in [SMP_FILES]. | NOTE RemoveComponent ensures that the right component is identified also if several components with the same name exist in the reference, as it takes a reference to the component as argument, and not the name.
ECSS-E-ST-40-07C | ECSS - Superseded v1.0 | 5.2.4.2f | Requirement | ECSS-E-ST-40-07_1440053 | 1 | Created | The IReference GetCount method shall return the number of components in the collection of referenced components.
ECSS-E-ST-40-07C | ECSS - Superseded v1.0 | 5.2.4.2g | Requirement | ECSS-E-ST-40-07_1440054 | 1 | Created | The IReference GetUpper method shall return the upper limit, with the following behaviour: 1. If a maximum number has been defined, it returns the maximum number; 2. If no maximum number has been defined, it returns -1. | NOTE The usage of -1 is consistent with the use of upper bounds in UML, where a value of -1 represents no limit (typically shown as *)
ECSS-E-ST-40-07C | ECSS - Superseded v1.0 | 5.2.4.2h | Requirement | ECSS-E-ST-40-07_1440055 | 1 | Created | The IReference GetLower method shall return the minimum number of components in the collection or 0 when not defined. | NOTE The lower bound can be used to validate a model hierarchy. If a collection specifies a Lower value above its current Count, then it is not properly configured. An external component can use this information to validate the configuration before executing it.
ECSS-E-ST-40-07C | ECSS - Superseded v1.0 | 5.2.5.1a | Requirement | ECSS-E-ST-40-07_1440056 | 1 | Created | All SMP Objects which contain Components shall implement the IComposite interface as per IComposite.h in [SMP_FILES]. | NOTE 1 The IContainer interface (see 5.2.5.1c.2) is the component container used by the composition interface. NOTE 2 Composition is the counter part of the IObject GetParent() method and allows traversing the tree of components from parent to child components.
ECSS-E-ST-40-07C | ECSS - Superseded v1.0 | 5.2.5.1b | Requirement | ECSS-E-ST-40-07_1440057 | 1 | Created | The IComposite GetContainer method shall return the container matching the given name with the following argument and behaviour: 1. Argument: (a) “name” giving the name of the container to be returned. 2. Behaviour: (a) If no container matching the given argument name is found, it returns a nullptr reference.
ECSS-E-ST-40-07C | ECSS - Superseded v1.0 | 5.2.5.1c | Requirement | ECSS-E-ST-40-07_1440058 | 1 | Created | The IComposite GetContainers method shall return an ordered collection of all the containers with the following behaviour: 1. If the composite does not hold any container, it returns an empty collection. 2. If at least one container is contained, it returns a collection ordered according to the order in which the containers have been added to the composite.
ECSS-E-ST-40-07C | ECSS - Superseded v1.0 | 5.2.5.2a | Requirement | ECSS-E-ST-40-07_1440059 | 1 | Created | All SMP Objects which represent a composition of child Components shall implement the IContainer interface as per IContainer.h in [SMP_FILES]. | NOTE 1 The container components life-cycle coincides with its parent one. NOTE 2 The container is a named Object as per 5.2.1. NOTE 3 The container allows adding children to a parent object. NOTE 4 Each container holds objects of only one type.
ECSS-E-ST-40-07C | ECSS - Superseded v1.0 | 5.2.5.2b | Requirement | ECSS-E-ST-40-07_1440060 | 1 | Created | The IContainer GetComponent method shall return the component matching the given name, with the following argument and behaviour: 1. Argument: (a) “name” giving the name of the component to be returned. 2. Behaviour: (a) If no component matching the given name is found, it returns nullptr. | NOTE As the container does not support component name duplication, it is not possible to get naming conflict when performing query.
ECSS-E-ST-40-07C | ECSS - Superseded v1.0 | 5.2.5.2c | Requirement | ECSS-E-ST-40-07_1440061 | 1 | Created | The IContainer GetComponents method shall return an ordered collection of all the contained components with the following behaviour: 1. If no component is contained, it returns an empty collection; 2. If at least one component is contained, it returns a collection ordered according to the order in which the components have been added using the AddComponent method.
ECSS-E-ST-40-07C | ECSS - Superseded v1.0 | 5.2.5.2d | Requirement | ECSS-E-ST-40-07_1440062 | 1 | Created | The IContainer AddComponent method shall add a component to the collection of contained components, with the following argument and behaviour: 1. Argument: (a) “component” giving the component to be added. 2. Behaviour: (a) If the maximum supported number of components is reached, it throws a ContainerFull exception as per ContainerFull.h in [SMP_FILES]; (b) If a component with the same name and parent already exists, it throws a DuplicateName exception as per DuplicateName.h in [SMP_FILES]; (c) If the container interface implementation is expecting the given component to inherit from another type, it throws an InvalidObjectType exception as per InvalidObjectType.h in [SMP_FILES]. | NOTE A (typed) container can attempt to type-cast a component to a specific type, to ensure that all components within the container inherit from this common base type.
ECSS-E-ST-40-07C | ECSS - Superseded v1.0 | 5.2.5.2e | Requirement | ECSS-E-ST-40-07_1440063 | 1 | Created | The IContainer GetCount method shall return the number of components contained in the collection.
ECSS-E-ST-40-07C | ECSS - Superseded v1.0 | 5.2.5.2f | Requirement | ECSS-E-ST-40-07_1440064 | 1 | Created | The IContainer GetUpper method shall return the maximum number of components in the collection, with the following behaviour: 1. If the maximum number of elements for the collection has been defined, it returns the maximum number; 2. If the maximum number of elements for the collection has not been defined, it returns -1. | NOTE The usage of -1 is consistent with the use of upper bounds in UML, where a value of -1 represents no limit (typically shown as *).
ECSS-E-ST-40-07C | ECSS - Superseded v1.0 | 5.2.5.2g | Requirement | ECSS-E-ST-40-07_1440065 | 1 | Created | The IContainer GetLower method shall return the minimum number of components in the collection or 0 when not defined. | NOTE The lower bound can be used to validate a model hierarchy. If a collection specifies a Lower value above its current Count, then it is not properly configured. An external component can use this information to validate the configuration before executing it.
ECSS-E-ST-40-07C | ECSS - Superseded v1.0 | 5.2.5.2h | Requirement | ECSS-E-ST-40-07_1440066 | 1 | Created | The IContainer DeleteComponent method shall delete a component from the collection of contained components, with the following argument and behaviour: 1. Argument: (a) "component" giving a reference to the component to be deleted. 2. Behaviour: (a) If the minimum number of component(s) contained by this object is reached, it throws a CannotDelete expection as per CannotDelete.h in [SMP_FILES]; (b) If the component to delete is not contained, it throws a NotContained exception as per NotContained.h in [SMP_FILES]; (c) If the component to delete is included, and the minimum number is not reached, then the component is removed from the collection, and its destructor is called.
ECSS-E-ST-40-07C | ECSS - Superseded v1.0 | 5.2.6.1a | Requirement | ECSS-E-ST-40-07_1440067 | 1 | Created | All SMP Objects which receive event notifications shall implement the IEventSink interface as per IEventSink.h in [SMP_FILES]. | NOTE The specification of event sinks ensures that notifications from the event sources they are subscribed to can be managed.
ECSS-E-ST-40-07C | ECSS - Superseded v1.0 | 5.2.6.1b | Requirement | ECSS-E-ST-40-07_1440068 | 1 | Created | The IEventSink GetEventArgType method shall provide the primitive type kind of the argument expected by the event sink when it is notified about a given event, with the following behaviour: 1. If no argument is expected, it returns PTK_None. | NOTE 1 See 5.2.6.1c for the specification of how event sinks are notified. NOTE 2 This operation allows for type checking when subscribing (see 5.2.6.2b) event sinks to event sources.
ECSS-E-ST-40-07C | ECSS - Superseded v1.0 | 5.2.6.1c | Requirement | ECSS-E-ST-40-07_1440069 | 1 | Created | The IEventSink Notify method shall inform the object about the event, with the following arguments: 1. “sender” giving the reference to the event source calling the method; 2. “arg” giving context data together with the event notification. | NOTE See 5.2.6.2d for the specification of how event sources call this method.
ECSS-E-ST-40-07C | ECSS - Superseded v1.0 | 5.2.6.2a | Requirement | ECSS-E-ST-40-07_1440070 | 1 | Created | All SMP Objects which represent the source of event notifications shall implement the IEventSource interface as per IEventSource.h in [SMP_FILES]. | NOTE The specification of event sources ensures that event sinks (see 5.2.6.1) that wish to receive their notifications can subscribe to them.
ECSS-E-ST-40-07C | ECSS - Superseded v1.0 | 5.2.6.2b | Requirement | ECSS-E-ST-40-07_1440071 | 1 | Created | The IEventSource Subscribe method shall add the given event sink to the list of subscribed event sinks, with the following argument and behaviour: 1. Argument: (a) “eventSink” giving the reference to the event. 2. Behaviour: (a) If the given event sink is already subscribed to the event source, it throws an EventSinkAlreadySubscribed exception as per EventSinkAlreadySubscribed.h in [SMP_FILES]; (b) If the primitive type kind of the argument expected by the event sink is not semantically equivalent to the one of the event source as per Table 5-3, it throws an InvalidEventSink exception as per InvalidEventSink.h in [SMP_FILES]. | NOTE Any event sink can only be subscribed once to each event source.
ECSS-E-ST-40-07C | ECSS - Superseded v1.0 | 5.2.6.2c | Requirement | ECSS-E-ST-40-07_1440072 | 1 | Created | The IEventSource Unsubscribe method shall remove the given event sink from the list of subscribed event sinks, with the following argument and behaviour: 1. Argument: (a) “eventSink” giving the event to be unsubscribed. 2. Behaviour: (a) If the given event sink is not subscribed to the event source, it throws an EventSinkNotSubscribed exception as per EventSinkNotSubscribed.h in [SMP_FILES]. | NOTE Any event sink can only be unsubscribed if it has been subscribed before.
ECSS-E-ST-40-07C | ECSS - Superseded v1.0 | 5.2.6.2d | Requirement | ECSS-E-ST-40-07_1440073 | 1 | Created | When the event source emits the event, it shall call the Notify method of all the subscribed event sinks in the same order as the sinks have been subscribed. | NOTE See 5.2.6.1 for specification of the event sinks interface.
ECSS-E-ST-40-07C | ECSS - Superseded v1.0 | 5.2.6.3a | Requirement | ECSS-E-ST-40-07_1440074 | 1 | Created | All SMP Components which hold event sinks and want to allow external access to them shall implement the IEventConsumer interface as per IEventConsumer.h in [SMP_FILES]. | NOTE The publication of event sinks ensures that they can subscribe to other component’s event sources.
ECSS-E-ST-40-07C | ECSS - Superseded v1.0 | 5.2.6.3b | Requirement | ECSS-E-ST-40-07_1440075 | 1 | Created | The IEventConsumer GetEventSinks method shall return a collection of all the contained event sinks, with the following behaviour: 1. If no event sink is contained, it returns an empty collection.
ECSS-E-ST-40-07C | ECSS - Superseded v1.0 | 5.2.6.3c | Requirement | ECSS-E-ST-40-07_1440076 | 1 | Created | The IEventConsumer GetEventSink method shall return the component’s event sink corresponding to the given name, with the following argument and behaviour: 1. Argument: (a) “name” giving the name of the Event Sink. 2. Behaviour: (a) If no event sink with the given name exists, it returns nullptr.
ECSS-E-ST-40-07C | ECSS - Superseded v1.0 | 5.2.6.4a | Requirement | ECSS-E-ST-40-07_1440077 | 1 | Created | All SMP Components which hold event sources and want to allow external access to them shall implement the IEventProvider interface as per IEventProvider.h in [SMP_FILES]. | NOTE The publication of event sources ensures that other component’s event sinks can subscribe to them.
ECSS-E-ST-40-07C | ECSS - Superseded v1.0 | 5.2.6.4b | Requirement | ECSS-E-ST-40-07_1440078 | 1 | Created | The IEventProvider GetEventSources method shall return a collection of all the contained event sources, with the following behaviour: 1. If no event source is contained, it returns an empty collection.
ECSS-E-ST-40-07C | ECSS - Superseded v1.0 | 5.2.6.4c | Requirement | ECSS-E-ST-40-07_1440079 | 1 | Created | The IEventProvider GetEventSource method shall return the component’s event source corresponding to the given name, with the following argument and behaviour: 1. Argument: (a) “name” giving the name of event source to be returned 2. Behaviour: (a) If no event source with the given name exists, it returns nullptr.
ECSS-E-ST-40-07C | ECSS - Superseded v1.0 | 5.2.7.1a | Requirement | ECSS-E-ST-40-07_1440080 | 1 | Created | All SMP Objects which represent a schedulable entry point shall implement the IEntryPoint interface as per IEntryPoint.h in [SMP_FILES]. | NOTE The specification of entry points ensures that the scheduler or the event manager can trigger them when the relevant events are emitted.
ECSS-E-ST-40-07C | ECSS - Superseded v1.0 | 5.2.7.1b | Requirement | ECSS-E-ST-40-07_1440081 | 1 | Created | The IEntryPoint Execute method shall be called when the triggering event is emitted.
ECSS-E-ST-40-07C | ECSS - Superseded v1.0 | 5.2.7.2a | Requirement | ECSS-E-ST-40-07_1440082 | 1 | Created | All SMP components which hold entry points and want to allow external access to them shall implement the IEntryPointPublisher interface as per IEntryPointPublisher.h in [SMP_FILES].
ECSS-E-ST-40-07C | ECSS - Superseded v1.0 | 5.2.7.2b | Requirement | ECSS-E-ST-40-07_1440083 | 1 | Created | The IEntryPointPublisher GetEntryPoints method shall return a collection of all the contained entry points, with the following behaviour: 1. If no entry point is contained, it returns an empty collection.
ECSS-E-ST-40-07C | ECSS - Superseded v1.0 | 5.2.7.2c | Requirement | ECSS-E-ST-40-07_1440084 | 1 | Created | The IEntryPointPublisher GetEntryPoint method shall return the component’s entry point corresponding to the given name, with the following argument and behaviour: 1. Argument: (a) “name” giving the name of the EntryPoint to be returned. 2. Behaviour: (a) If no entry point with the given name exists, it returns nullptr. | NOTE The “name” always identifies a unique EntryPoint, as a component cannot have several EntryPoints with same name.
ECSS-E-ST-40-07C | ECSS - Superseded v1.0 | 5.2.8.1a | Requirement | ECSS-E-ST-40-07_1440085 | 1 | Created | All SMP Components which allow the simulation environment to invoke operations on them shall implement the IDynamicInvocation interface as per IDynamicInvocation.h in [SMP_FILES].
ECSS-E-ST-40-07C | ECSS - Superseded v1.0 | 5.2.8.1b | Requirement | ECSS-E-ST-40-07_1440086 | 1 | Created | All operations of simulation components callable through dynamic invocation shall be registered by the component using the IPublication interface. | NOTE See 5.2.12.2d for specification of the IPublication PublishOperation method to be used. Parameters of operations need to be of types registered in the type registry, which excludes operations with parameters of other types from dynamic invocation.
ECSS-E-ST-40-07C | ECSS - Superseded v1.0 | 5.2.8.1c | Requirement | ECSS-E-ST-40-07_1440087 | 1 | Created | The IDynamicInvocation CreateRequest method shall return an instance of a request class for identifying the given operation, with the following argument and behaviour: 1. Argument (a) “operationName” giving the name of the callable method. 2. Behaviour: (a) If the operation with the given name is not callable through dynamic invocation, it returns nullptr; (b) If the operation with the given name is callable through dynamic invocation, a fully populated request object with all parameters of the operation shall be created and returned. | NOTE 1 The behaviour of this mechanism in the context of operation overloading is not specified. NOTE 2 The calling object is responsible for memory management of the request object, and for its deletion via DeleteRequest.
ECSS-E-ST-40-07C | ECSS - Superseded v1.0 | 5.2.8.1d | Requirement | ECSS-E-ST-40-07_1440088 | 1 | Created | The IDynamicInvocation Invoke method shall invoke the method referenced, with the following argument and behaviour: 1. Argument: (a) “request” giving the identification of the callable method, as a fully populated request object implementing IRequest (see 5.2.8.2). 2. Behaviour: (a) If the operation specified by the request parameter is not callable through dynamic invocation, it throws an InvalidOperationName exception as per InvalidOperationName.h in [SMP_FILES]; (b) If the number of arguments specified by the request object does not match the number of parameters of the callable operation, it throws an InvalidParameterCount exception as per InvalidParameterCount.h in [SMP_FILES]; (c) If the types of the arguments specified by the request object do not match the types of parameters of the callable operation, it throws an InvalidParameterType exception as per InvalidParameterType.h in [SMP_FILES]; (d) If called with a valid request object, it calls the operation identified in the request, passing the parameters provided in the request which are of parameter direction In or InOut; (e) After invoking the request, it stores the parameter values of parameters with parameter direction InOut, Out or Return into the requests object. | NOTE The Invoke operation is a void operation as the result of the invocation is stored in the IRequest object (see 5.2.8.2.
ECSS-E-ST-40-07C | ECSS - Superseded v1.0 | 5.2.8.1e | Requirement | ECSS-E-ST-40-07_1440089 | 1 | Created | The IDynamicInvocation DeleteRequest method shall release all resources associated to the given request instance.
ECSS-E-ST-40-07C | ECSS - Superseded v1.0 | 5.2.8.1f | Requirement | ECSS-E-ST-40-07_1440090 | 1 | Created | All requests created with IDynamicInvocation CreateRequest shall be deleted with a call to IDynamicInvocation DeleteRequest.
ECSS-E-ST-40-07C | ECSS - Superseded v1.0 | 5.2.8.1g | Requirement | ECSS-E-ST-40-07_1440091 | 1 | Created | The IDynamicInvocation GetProperties method shall return a collection of the invokable properties of the component as per PropertyCollection in IProperty.h in [SMP_FILES].
ECSS-E-ST-40-07C | ECSS - Superseded v1.0 | 5.2.8.1h | Requirement | ECSS-E-ST-40-07_1440092 | 1 | Created | The IDynamicInvocation GetOperations method shall return a collection of the invokable operations of the component as per OperationCollection in IOperation.h in [SMP_FILES].
ECSS-E-ST-40-07C | ECSS - Superseded v1.0 | 5.2.8.2a | Requirement | ECSS-E-ST-40-07_1440093 | 1 | Created | All SMP Request objects which are used in dynamic invocation shall implement the IRequest interface as per IRequest.h in [SMP_FILES].
ECSS-E-ST-40-07C | ECSS - Superseded v1.0 | 5.2.8.2b | Requirement | ECSS-E-ST-40-07_1440094 | 1 | Created | The IRequest GetOperationName method shall return the name of the callable operation represented by the request object. | NOTE Requests are usually created by calling the CreateRequest method of Dynamic Invocation (see 5.2.8.1) so the name returned is the string given to the CreateRequest method.
ECSS-E-ST-40-07C | ECSS - Superseded v1.0 | 5.2.8.2c | Requirement | ECSS-E-ST-40-07_1440095 | 1 | Created | The IRequest GetParameterCount method shall return the number of parameters of the request object. | NOTE This operation only considers parameters of direction in, out or in/out, but not of type return.
ECSS-E-ST-40-07C | ECSS - Superseded v1.0 | 5.2.8.2d | Requirement | ECSS-E-ST-40-07_1440096 | 1 | Created | The IRequest GetParameterIndex method shall return the index of a specified parameter, with the following argument and behaviour: 1. Argument: (a) “name” giving the name of the parameter for which the index is returned. 2. Behaviour: (a) If the name corresponds to the name of a parameter in the parameter collection, it returns the 0-based index of the parameter in this collection; (b) If no parameter with the given name exists, it returns -1. | NOTE This operation only considers parameters of direction in, out or in/out, but not of type return.
ECSS-E-ST-40-07C | ECSS - Superseded v1.0 | 5.2.8.2e | Requirement | ECSS-E-ST-40-07_1440097 | 1 | Created | The IRequest SetParameterValue method shall store the value for a parameter, with the following arguments and behaviour: 1. Arguments: (a) “index” giving the location of the parameter to be set; (b) “value” giving the new value of the parameter. 2. Behaviour: (a) If the index is less than zero, it throws an InvalidParameterIndex exception as per InvalidParameterIndex in [SMP_FILES]; (b) If the index is greater than or equal to the number of parameters of the request object, it throws an InvalidParameterIndex exception as per InvalidParameterIndex in [SMP_FILES]; (c) If the type of the given value is different than the type of the parameter at the given index, it throws an InvalidParameterValue exception as per InvalidParameterValue.h in [SMP_FILES]; (d) If both index and value are valid, it stores the new value into the parameter with the given index, so that its new value can be returned with future calls to GetParameterValue. | NOTE This operation only considers parameters of direction in, out or in/out, but not of type return.
ECSS-E-ST-40-07C | ECSS - Superseded v1.0 | 5.2.8.2f | Requirement | ECSS-E-ST-40-07_1440098 | 1 | Created | The IRequest GetParameterValue method shall return the value stored at the given index in the parameters collection, with the following argument and behaviour: 1. Argument: (a) “index” of the parameter for which the value is returned. 2. Behaviour: (a) If the given index is less than zero, it throws an InvalidParameterIndex exception as per InvalidParameterIndex.h in [SMP_FILES]; (b) If the index is greater than or equal to the number of parameters of the request object, it throws an InvalidParameterIndex exception as per InvalidParameterIndex.h in [SMP_FILES]; (c) If the index is valid, it returns the current value of the parameter. | NOTE 1 The current value is either the initial value from creation of the request object, or the value provided to the last successful call of the SetParameterValue method for the same index. NOTE 2 This operation only considers parameters of direction in, out or in/out, but not of type return.
ECSS-E-ST-40-07C | ECSS - Superseded v1.0 | 5.2.8.2g | Requirement | ECSS-E-ST-40-07_1440099 | 1 | Created | The IRequest SetReturnValue method shall allow to set a return value in the request with the following argument and behaviour: 1. Argument: (a) “value” giving the new value to be set for the return parameter. 2. Behaviour: (a) If the operation does not return a value, it throws a VoidOperation exception as per VoidOperation.h in [SMP_FILES]; (b) If the type of the provided value does not match the type of the return value of the operation, it throws an InvalidReturnValue exception as per InvalidReturnValue.h in [SMP_FILES]; (c) If the operation does return a value of the given type, the return value is stored into the request object, so that it can be retrieved with later calls to GetReturnValue.
ECSS-E-ST-40-07C | ECSS - Superseded v1.0 | 5.2.8.2h | Requirement | ECSS-E-ST-40-07_1440100 | 1 | Created | The IRequest GetReturnValue method shall return the return value of the callable operation in the request, with the following behaviour: 1. If the operation does not return a value, it throws a VoidOperation exception as per VoidOperation.h in [SMP_FILES]; 2. If the operation does return a value, it returns the current value of the return parameter. | NOTE The current value is either the initial value from creation of the request object, or the value provided to the last successful SetReturnValue call.
ECSS-E-ST-40-07C | ECSS - Superseded v1.0 | 5.2.9a | Requirement | ECSS-E-ST-40-07_1440101 | 1 | Created | All SMP Objects which need self-persistence of data shall implement the IPersist interface as per IPersist.h in [SMP_FILES]. | NOTE Self-persistence is an optional interface as external persistence by the simulation environment is sufficient for most components.
ECSS-E-ST-40-07C | ECSS - Superseded v1.0 | 5.2.9b | Requirement | ECSS-E-ST-40-07_1440102 | 1 | Created | All Simulation objects which implement self-persistence shall read from the IStorageReader interface exactly the same amount of data and in the same order as it writes it to the IStorageWriter interface.
ECSS-E-ST-40-07C | ECSS - Superseded v1.0 | 5.2.9c | Requirement | ECSS-E-ST-40-07_1440103 | 1 | Created | The IPersist Restore method shall read persisted data from storage through the IStorageReader interface with the following argument and behaviour: 1. Argument: (a) “reader” giving a pointer to a IStorageReader interface where data can be read from. 2. Behaviour: (a) The operation restores exactly the same amount of data from the reader that was stored by the writer on Store; (b) If the operation cannot restore the data, it throws a CannotRestore exception as per CannotRestore.h in [SMP_FILES].
ECSS-E-ST-40-07C | ECSS - Superseded v1.0 | 5.2.9d | Requirement | ECSS-E-ST-40-07_1440104 | 1 | Created | The IPersist Store method shall write persisted data to the storage through the IStorageWriter interface with the following argument and behaviour: 1. Argument: (a) “writer” giving a pointer to a IStorageWriter interface where data can be written to. 2. Behaviour: (a) The operation stores exactly the amount of data to the writer than what it restores from a reader on Restore; (b) If the operation cannot store the data, it throws a CannotStore exception as per CannotStore.h in [SMP_FILES].
ECSS-E-ST-40-07C | ECSS - Superseded v1.0 | 5.2.10.1a | Requirement | ECSS-E-ST-40-07_1440105 | 1 | Created | All SMP Objects which represent a failure shall implement the IFailure interface as per IFailure.h in [SMP_FILES].
ECSS-E-ST-40-07C | ECSS - Superseded v1.0 | 5.2.10.1b | Requirement | ECSS-E-ST-40-07_1440106 | 1 | Created | The IFailure Fail method shall set the state of the failure to “failed”.
ECSS-E-ST-40-07C | ECSS - Superseded v1.0 | 5.2.10.1c | Requirement | ECSS-E-ST-40-07_1440107 | 1 | Created | The IFailure Unfail method shall set the state of the failure to “not failed”.
ECSS-E-ST-40-07C | ECSS - Superseded v1.0 | 5.2.10.1d | Requirement | ECSS-E-ST-40-07_1440108 | 1 | Created | The IFailure IsFailed method shall return the failure state of the failure with the following behaviour: 1. If the state is “failed”, it returns true; 2. If the state is not “failed”, it returns false.
ECSS-E-ST-40-07C | ECSS - Superseded v1.0 | 5.2.10.2a | Requirement | ECSS-E-ST-40-07_1440109 | 1 | Created | All Simulation models which can be failed through a list of possible failures shall implement the IFallibleModel interface as per IFallibleModel.h in [SMP_FILES]. | NOTE 1 This is an optional interface. NOTE 2 The simulation environment does not automatically persist the state of each failure, as it is the responsibility of the models to store the failure state in persisted data.
ECSS-E-ST-40-07C | ECSS - Superseded v1.0 | 5.2.10.2b | Requirement | ECSS-E-ST-40-07_1440110 | 1 | Created | The IFallibleModel GetFailures method shall return the list of possible failures for this simulation model.
ECSS-E-ST-40-07C | ECSS - Superseded v1.0 | 5.2.10.2c | Requirement | ECSS-E-ST-40-07_1440111 | 1 | Created | The IFallibleModel GetFailure method shall return a failure instance from the list of possible failures, with the following argument and behaviour: 1. Argument: (a) “name” giving the name of the failure. 2. Behaviour: (a) If none of the failures in the list of possible failures matches the given name, it returns nullptr. (b) If a failure matching the given name exists, it returns the pointer to the IFailure instance.
ECSS-E-ST-40-07C | ECSS - Superseded v1.0 | 5.2.10.2d | Requirement | ECSS-E-ST-40-07_1440112 | 1 | Created | The IFallibleModel IsFailed method shall return the failure state of the model, with the following behaviour: 1. If at least one of the failures returns true for its IFailure::IsFailed among the list of possible failures for this simulation model, it returns true; 2. If none of the failures returns true for its IFailure::IsFailed among the list of possible failures for this simulation model, it returns false.
ECSS-E-ST-40-07C | ECSS - Superseded v1.0 | 5.2.11.1a | Requirement | ECSS-E-ST-40-07_1440113 | 1 | Created | All SMP Fields which represent a primitive type shall implement the ISimpleField interface as per ISimpleField.h in [SMP_FILES].
ECSS-E-ST-40-07C | ECSS - Superseded v1.0 | 5.2.11.1b | Requirement | ECSS-E-ST-40-07_1440114 | 1 | Created | The ISimpleField GetValue method shall return the field value stored in an AnySimple as per AnySimple.h in [SMP_FILES].
ECSS-E-ST-40-07C | ECSS - Superseded v1.0 | 5.2.11.1c | Requirement | ECSS-E-ST-40-07_1440115 | 1 | Created | The ISimpleField SetValue method shall store the value in the field with the following argument and behaviour: 1. Argument: (a) “value” giving the new value to the field as an AnySimple as per AnySimple.h in [SMP_FILES]. 2. Behaviour: (a) If the given value simple type kind does not match the simple type kind of the field, then it throws the InvalidFieldValue exception as per InvalidFieldValue.h in [SMP_FILES]; (b) If the given value simple type kind does match the simple type kind of the field, then it changes the field value to the given value.
ECSS-E-ST-40-07C | ECSS - Superseded v1.0 | 5.2.11.1d | Requirement | ECSS-E-ST-40-07_1440116 | 1 | Created | The ISimpleField GetPrimitiveTypeKind method shall return the primitive type kind of the field.
ECSS-E-ST-40-07C | ECSS - Superseded v1.0 | 5.2.11.2a | Requirement | ECSS-E-ST-40-07_1440117 | 1 | Created | All SMP Fields which represent a structured data shall implement the IStructureField interface as per IStructureField.h in [SMP_FILES].
ECSS-E-ST-40-07C | ECSS - Superseded v1.0 | 5.2.11.2b | Requirement | ECSS-E-ST-40-07_1440118 | 1 | Created | The IStructureField GetField shall return the field as an IField, with the following argument and behaviour: 1. Argument: (a) “name” given the field name for which the IField interface is returned. 2. Behaviour: (a) If the field name is unknown to the structure, it returns nullptr.
ECSS-E-ST-40-07C | ECSS - Superseded v1.0 | 5.2.11.2c | Requirement | ECSS-E-ST-40-07_1440119 | 1 | Created | The IStructureField GetFields shall return the list of fields of the structure as per FieldCollection in IField.h in [SMP_FILES].
ECSS-E-ST-40-07C | ECSS - Superseded v1.0 | 5.2.11.3a | Requirement | ECSS-E-ST-40-07_1440120 | 1 | Created | All SMP fields which represent an array where each array item is to be retrieved individually as a Field shall implement the IArrayField interface as per IArrayField.h in [SMP_FILES].
ECSS-E-ST-40-07C | ECSS - Superseded v1.0 | 5.2.11.3b | Requirement | ECSS-E-ST-40-07_1440121 | 1 | Created | The IArrayField GetField shall return the array item as an IField as per IField.h in [SMP_FILES] with the following argument and behaviour: 1. Argument: (a) “index” giving the location of the item for which the IField pointer is returned. 2. Behaviour: (a) If the given index is outside the array size, it throws an InvalidArrayIndex as per InvalidArrayIndex.h in [SMP_FILES]. (b) Otherwise, return the array item at the given index as an IField
ECSS-E-ST-40-07C | ECSS - Superseded v1.0 | 5.2.11.3c | Requirement | ECSS-E-ST-40-07_1440122 | 1 | Created | The IArrayField GetSize method shall return the number of array items.
ECSS-E-ST-40-07C | ECSS - Superseded v1.0 | 5.2.11.4a | Requirement | ECSS-E-ST-40-07_1440123 | 1 | Created | All SMP fields which represent an array of simple type items where individual array items are not to be retrieved as Field shall implement the ISimpleArrayField interface as per ISimpleArrayField.h in [SMP_FILES]. | NOTE This enables an efficient implementation especially of large arrays as a single object, rather than having each array item represented by an individual object. The implications are that such array items cannot be retrieved as Object or Field, e.g. via GetField(), and are hence not available in operations that require individual objects or fields.
ECSS-E-ST-40-07C | ECSS - Superseded v1.0 | 5.2.11.4b | Requirement | ECSS-E-ST-40-07_1440124 | 1 | Created | The ISimpleArrayField GetSize method shall return the number of array items.
ECSS-E-ST-40-07C | ECSS - Superseded v1.0 | 5.2.11.4c | Requirement | ECSS-E-ST-40-07_1440125 | 1 | Created | The ISimpleArrayField GetValue shall return the corresponding array item value stored in an AnySimple as per AnySimple.h in [SMP_FILES] with the following argument and behaviour: 1. Argument: (a) “index” giving the location of the item for witch the value is returned. 2. Behaviour: (a) If the given index is outside the array size, it throws an InvalidArrayIndex as per InvalidArrayIndex.h in [SMP_FILES]. (b) Otherwise, return the item value corresponding to the given index as an AnySimple.
ECSS-E-ST-40-07C | ECSS - Superseded v1.0 | 5.2.11.4d | Requirement | ECSS-E-ST-40-07_1440126 | 1 | Created | The ISimpleArrayField SetValue shall set the corresponding array item value stored with the following arguments and behaviour: 1. Arguments: (a) “index” giving the location of the item for witch the value is set; (b) “value” giving the new value for the array item. 2. Behaviour: (a) If the given index is outside the array size, it throws an InvalidArrayIndex as per InvalidArrayIndex.h in [SMP_FILES]. (b) If the given value simple type kind does not match the simple type kind of the corresponding array item, then it throws an InvalidFieldValue as per InvalidFieldValue.h in [SMP_FILES]. (c) If the given value simple type kind does match the simple type kind of the corresponding array item, then it stores the given AnySimple value into the item value corresponding to the given index.
ECSS-E-ST-40-07C | ECSS - Superseded v1.0 | 5.2.11.4e | Requirement | ECSS-E-ST-40-07_1440127 | 1 | Created | The ISimpleArrayField GetValues method shall return all the array item values stored in an AnySimpleArray as per AnySimpleArray.h in [SMP_FILES] with the following arguments and behaviour: 1. Arguments: (a) “length” giving the length of the return array for values; (b) “values” giving an array of allocated storage for which the return values are put. 2. Behaviour: (a) If the given value array size does not match the ArrayField size, it throws an InvalidArraySize as per InvalidArraySize.h in [SMP_FILES]. (b) Otherwise, copy all the item values into the given AnySimpleArray.
ECSS-E-ST-40-07C | ECSS - Superseded v1.0 | 5.2.11.4f | Requirement | ECSS-E-ST-40-07_1440128 | 1 | Created | The ISimpleArrayField SetValues method shall allow setting all values of an array with the following arguments and behaviour: 1. Arguments: (a) “length” giving the length of the array with values to be set; (b) “values” giving an array of values to be set in the array. 2. Behaviour: (a) If the given length does not match the ArrayField length, it throws a InvalidArraySize as per InvalidArraySize.h in [SMP_FILES]; (b) If any of the given values simple type kind does not match the array item simple type kind, then it throws an InvalidFieldValue as per InvalidFieldValue.h in [SMP_FILES]. (c) If any of the given values simple type kind does match the array item simple type kind, then it stores the given values into the corresponding array item values.
ECSS-E-ST-40-07C | ECSS - Superseded v1.0 | 5.2.11.5a | Requirement | ECSS-E-ST-40-07_1440129 | 1 | Created | All SMP fields shall implement the IField interface as per IField.h in [SMP_FILES].
ECSS-E-ST-40-07C | ECSS - Superseded v1.0 | 5.2.11.5b | Requirement | ECSS-E-ST-40-07_1440130 | 1 | Created | The IField GetView method shall return the View Kind for the field. | NOTE See Table 4-2 for specification of View Kind.
ECSS-E-ST-40-07C | ECSS - Superseded v1.0 | 5.2.11.5c | Requirement | ECSS-E-ST-40-07_1440131 | 1 | Created | The IField IsState method shall return true if the field State property is true, false otherwise.
ECSS-E-ST-40-07C | ECSS - Superseded v1.0 | 5.2.11.5d | Requirement | ECSS-E-ST-40-07_1440132 | 1 | Created | The IField IsInput method shall return true if the field is an Input field, false otherwise.
ECSS-E-ST-40-07C | ECSS - Superseded v1.0 | 5.2.11.5e | Requirement | ECSS-E-ST-40-07_1440133 | 1 | Created | The IField IsOutput method shall return true if the field is an Output field, false otherwise.
ECSS-E-ST-40-07C | ECSS - Superseded v1.0 | 5.2.11.5f | Requirement | ECSS-E-ST-40-07_1440134 | 1 | Created | The IField GetType shall return the associated field type or nullptr if the field type has not been published in the Type Registry.
ECSS-E-ST-40-07C | ECSS - Superseded v1.0 | 5.2.11.6a | Requirement | ECSS-E-ST-40-07_1440135 | 1 | Created | All SMP simple fields which allow forcing of the field value shall implement the IForcibleField interface as per IForcibleField.h in [SMP_FILES].
ECSS-E-ST-40-07C | ECSS - Superseded v1.0 | 5.2.11.6b | Requirement | ECSS-E-ST-40-07_1440136 | 1 | Created | The IForcibleField Force method shall force the field value so that it does not change until Unforce is called with the following argument and behaviour: 1. Argument: (a) “value” giving the forced value to be returned by GetValue until Unforce is called. 2. Behaviour: (a) If the given value simple kind does not match the field simple type kind, then it throws an InvalidFieldValue as per InvalidFieldValue.h in [SMP_FILES]; (b) If the given value simple kind does match the field simple type kind, then it stores the given value as the value to return by GetValue. | NOTE The handling of the forced field value within a model is undefined.
ECSS-E-ST-40-07C | ECSS - Superseded v1.0 | 5.2.11.6c | Requirement | ECSS-E-ST-40-07_1440137 | 1 | Created | The IForcibleField Unforce method shall remove the forcing or freezing condition on the field so that GetValue called on the field returns the current field value. | NOTE The handling of the forced field value within a model is undefined.
ECSS-E-ST-40-07C | ECSS - Superseded v1.0 | 5.2.11.6d | Requirement | ECSS-E-ST-40-07_1440138 | 1 | Created | The IForcibleField Freeze method shall force the field to its current field value so that it no longer changes until Unforce is called.
ECSS-E-ST-40-07C | ECSS - Superseded v1.0 | 5.2.11.6e | Requirement | ECSS-E-ST-40-07_1440139 | 1 | Created | The IForcibleField IsForced shall return true if field is forced or freezed, otherwise it returns false.
ECSS-E-ST-40-07C | ECSS - Superseded v1.0 | 5.2.11.7a | Requirement | ECSS-E-ST-40-07_1440140 | 1 | Created | All SMP fields which support actively pushing their values to connected fields shall implement the IDataflowField interface as per IDataflowField.h in [SMP_FILES]. | NOTE Dataflow connections are allowed for array items, structure fields and any sub-field of complex type fields.
ECSS-E-ST-40-07C | ECSS - Superseded v1.0 | 5.2.11.7b | Requirement | ECSS-E-ST-40-07_1440141 | 1 | Created | The IDataflowField Connect method shall connect the field to an input field to create a dataflow connection between the two fields giving the following argument and behaviour: 1. Argument: (a) “target” giving the input field this output data flow field is connected to. 2. Behaviour: (a) If the target is already connected to this output field, it throws a FieldAlreadyConnected exception as per FieldAlreadyConnected.h in [SMP_FILES]; (b) If Connect is called several times for an output field, it connect the output field to a list of input fields allowing the same output to push values to several input fields; (c) If the input and output field have the same type UUID, then the connection is considered to be strict compatible and it connects successfully; (d) If the input and output field are of semantically equivalent types as per Table 5-3, then the connection is considered to be of equivalent types and it connects successfully; (e) If the input and output are of non-equivalent and non-strict compatible types, it throws an InvalidTarget exception as per InvalidTarget.h in [SMP_FILES]; (f) If connection is successful, it invokes the Push methods immediately, triggering an update of the connected input field with the current value of the output field. | NOTE 1 The specification of semantically equivalent type ensures that no information can be lost in transfer of data from output to input. NOTE 2 The input field is a passive part of the transfer since the output is pushing the values to the input. NOTE 3 The input field can be connected to several output fields. NOTE 4 The call of the Push allows to synchronise the Input value with the Output value immediately after the connection is established. NOTE 5 For arrays and structs, each array and struct element can implement IDataFlowField. In this case, each element can be connected with its own Connect call.
ECSS-E-ST-40-07C | ECSS - Superseded v1.0 | 5.2.11.7c | Requirement | ECSS-E-ST-40-07_1440142 | 1 | Created | The IDataflowField Push method shall push the field value to all connected input fields. | NOTE 1 This is also called propagation of the value to all the connected consumer models. NOTE 2 Since the responsibility of calling the Push operation is delegated to the component owning the field, the propagation happens “automatic” as seen from the viewpoint of the simulation environment, hence this interaction method is called “automatic data propagation”.
ECSS-E-ST-40-07C | ECSS - Superseded v1.0 | 5.2.12.1a | Requirement | ECSS-E-ST-40-07_1440144 | 1 | Created | LogMessageKind type as per Services/LogMessageKind.h in [SMP_FILES] shall be used to store the Log Message Kind as returned from the results of ILogger::QueryLogMessageKind | NOTE The LogMessageKind returned is guaranteed to be always the same, even after a simulation state save or restore.
ECSS-E-ST-40-07C | ECSS - Superseded v1.0 | 5.2.12.1b | Requirement | ECSS-E-ST-40-07_1440145 | 1 | Created | All SMP models and services shall use the predefined LogMessageKinds as defined in Table 5-4 for messages of message type Information, Event, Warning, Error or Debug .
ECSS-E-ST-40-07C | ECSS - Superseded v1.0 | 5.2.12.2a | Requirement | ECSS-E-ST-40-07_1440146 | 1 | Created | All Arrays published as a single array via the IPublication PublishArray method shall be without any padding. | NOTE This implies that array element with index i (0-based) is assumed to be stored at address of index 0 + i*sizeof(primitiveType).
ECSS-E-ST-40-07C | ECSS - Superseded v1.0 | 5.2.12.2b | Requirement | ECSS-E-ST-40-07_1440147 | 1 | Created | When publishing arrays via the IPublication PublishArray method that require each element to be published individually, the following steps shall be followed: 1. Call the IPublication PublishArray method giving the following arguments: (a) Name of array (b) Description of Array 2. The PublishArray method returns a pointer to a IPublication interface 3. Use the returned IPublication interface to publish each of the elements of the array. | NOTE In case of a multi-dimensional array, step 1-3 in 5.2.12.2b can be repeated iteratively.
ECSS-E-ST-40-07C | ECSS - Superseded v1.0 | 5.2.12.2c | Requirement | ECSS-E-ST-40-07_1440148 | 1 | Created | When publishing a structure via the IPublication PublishStructure method, the following steps shall be followed: 1. Call the IPublication PublishStructure method giving the following arguments: (a) Name of Structure (b) Description of Structure 2. The PublishStructure method returns a pointer to a IPublication interface 3. Use the returned IPublication interface to publish each of the elements of the structure. | NOTE In case of nested structures, steps 1-3 above can be repeated iteratively.
ECSS-E-ST-40-07C | ECSS - Superseded v1.0 | 5.2.12.2d | Requirement | ECSS-E-ST-40-07_1440149 | 1 | Created | The IPublication PublishOperation method shall allow publishing an operation as per following procedure: 1. Call the IPublication PublishOperation method giving the following arguments: (a) Name of Operation (b) Description of Operation (c) Its view state 2. The IPublication PublishOperation method returns a pointer to a IPublicationOperation interface 3. Use the returned IPublicationOperation interface to publish each of the parameters and the return value of the operation. | NOTE See clause 5.3.9.2 for specification of the IPublicationOperation interface
ECSS-E-ST-40-07C | ECSS - Superseded v1.0 | 5.2.12.3a | Requirement | ECSS-E-ST-40-07_1440150 | 1 | Created | All user defined services shall be added to the simulation using the ISimulator AddService method.
ECSS-E-ST-40-07C | ECSS - Superseded v1.0 | 5.3.1a | Requirement | ECSS-E-ST-40-07_1440151 | 1 | Created | The Simulation Environment shall provide a component implementing the ILogger interfaces as per Services/ILogger.h in [SMP_FILES].
ECSS-E-ST-40-07C | ECSS - Superseded v1.0 | 5.3.1b | Requirement | ECSS-E-ST-40-07_1440152 | 1 | Created | The component implementing the ILogger interface shall maintain a list mapping the defined Log Message Kinds names and IDs, including and eventually extending Table 5-4.
ECSS-E-ST-40-07C | ECSS - Superseded v1.0 | 5.3.1c | Requirement | ECSS-E-ST-40-07_1440153 | 1 | Created | The ILogger QueryLogMessageKind method shall translate from the name of the message kind to the identifier of the message kind, with the following argument and behaviour: 1. Argument: (a) “messageKindName” giving a case sensitive string containing the name of the log message kind. 2. Behaviour: (a) If the given name matches one of the predefined LogMessageKind as specified in Table 5-4, it returns the corresponding LogMessageKind ID as per Table 5-4; (b) If the given name does not match any LogMessageKind in Table 5-4 nor any of the log message kinds in the maintained mapping, it returns a new LogMessageKind ID as a unique identifier matching the given name; (c) If the given name does not match any LogMessageKind in Table 5-4 but it matches one of the entries in the maintained mapping of log message kinds, it returns the corresponding LogMessageKind ID from the mapping.
ECSS-E-ST-40-07C | ECSS - Superseded v1.0 | 5.3.1d | Requirement | ECSS-E-ST-40-07_1440155 | 1 | Created | The list mapping the defined log message kinds to the defined LogMessageKind IDs shall be part of persisted data and saved/restored to/from breakpoints.
ECSS-E-ST-40-07C | ECSS - Superseded v1.0 | 5.3.1e | Requirement | ECSS-E-ST-40-07_1440156 | 1 | Created | The list of log message kinds mapping shall be restored upon breakpoint restoring. | NOTE This implies that the list of log message kinds and associated names are part of the breakpoints and that models can store log message kinds they need and not continuously ask which LogMessageKind corresponds to a given LogMessageKind name. This leads to more efficient implementations.
ECSS-E-ST-40-07C | ECSS - Superseded v1.0 | 5.3.1f | Requirement | ECSS-E-ST-40-07_1440157 | 1 | Created | The ILogger Log method shall log a message, with the following arguments: 1. “sender” giving the originator of the message; 2. “message” giving the text to be logged; 3. “kind” giving the registered log message kind for this message as returned from ILogger::QueryLogMessageKind method. (a) If the LogMessageKind ID was not previously registered by using ILogger::QueryLogMessageKind, then it registers the passed LogMessageKind with text set to the passed number, followed by the sender’s Name and the string “undefined log message kind”. | NOTE This implicit registration of a new LogMessageKind ID allows to quickly identify models in a simulation that are logging using custom unregistered LogMessageKinds.
ECSS-E-ST-40-07C | ECSS - Superseded v1.0 | 5.3.2a | Requirement | ECSS-E-ST-40-07_1440158 | 1 | Created | The simulation environment shall provide a component implementing the ITimeKeeper interface as per ITimeKeeper.h in [SMP_FILES]. | NOTE 1 The ITimeKeeper gives access to the Time Keeper Service. NOTE 2 The ITimeKeeper is used to maintain all the simulation times.
ECSS-E-ST-40-07C | ECSS - Superseded v1.0 | 5.3.2b | Requirement | ECSS-E-ST-40-07_1440159 | 1 | Created | The ITimeKeeper SetEpochTime method shall set the simulation Epoch Time, with the following argument and behaviour: 1. Argument: (a) “epochTime” giving the new epoch time; 2. Behaviour: (a) After setting the EpochTime, it emits a SMP_EpochTimeChanged global SMP event. | NOTE 1 See Table 5-5 for details on EpochTimeChanged global Event. NOTE 2 This method changes the offset between the Simulation time and the Epoch time.
ECSS-E-ST-40-07C | ECSS - Superseded v1.0 | 5.3.2c | Requirement | ECSS-E-ST-40-07_1440160 | 1 | Created | The ITimeKeeper SetMissionStartTime method shall set a new start time for Mission time, with the following argument and behaviour: 1. Argument: (a) “missionStart” giving the new Epoch time for which the Mission time is zero. 2. Behaviour: (a) After changing the MissionStartTime, it emits the SMP_MissionTimeChanged global SMP Event. | NOTE This method changes the offset between the Epoch time and the Mission time.
ECSS-E-ST-40-07C | ECSS - Superseded v1.0 | 5.3.2d | Requirement | ECSS-E-ST-40-07_1440161 | 1 | Created | The ITimeKeeper SetMissionTime method shall set the Mission time, with the following argument and behaviour: 1. Argument: (a) “MissionTime” giving the new Mission time at the current Epoch time. 2. Behaviour: (a) After changing the MissionTime, it emits the SMP_MissionTimeChanged global SMP Event. | NOTE This method changes the offset between the Epoch time and the Mission time.
ECSS-E-ST-40-07C | ECSS - Superseded v1.0 | 5.3.2e | Requirement | ECSS-E-ST-40-07_1440162 | 1 | Created | The ITimeKeeper SetSimulationTime method shall advance the Simulation time, the following argument and behaviour: 1. Argument: (a) “SimulationTime” giving the new simulation time 2. Behaviour: (a) If SetSimulationTime method is called outside a PreSimTimeChange as per Table 5-5, then the method returns without updating the Simulation Time; (b) If the given simulation time is less than the current simulation time, it throws an InvalidSimulationTime as per Services/InvalidSimulationTime.h in [SMP_FILES] and the Simulation Time is not updated; (c) If the new simulation time is larger than the time of the next event on the scheduler, it throws an InvalidSimulationTime as per Services/InvalidSimulationTime.h in [SMP_FILES] and the Simulation Time is not updated; (d) If SetSimulationTime method is called inside a PreSimTimeChange event as per Table 5-5, then the simulation time is updated to the given simulation time. | NOTE 1 SetSimulationTime method should only called during a PreSimTimeChange global event as per Table 5-5. NOTE 2 SetSimulationTime method does not result in emissions of PreSimTimeChange and PostSimTimeChange global events as per Table 5-5.
ECSS-E-ST-40-07C | ECSS - Superseded v1.0 | 5.3.2f | Requirement | ECSS-E-ST-40-07_1440163 | 1 | Created | When the Time Keeper updates the Simulation time in response to the Scheduler executing a new event, the update shall be performed as per the following procedure: 1. First the PreSimTimeChange event is emitted; 2. If applicable, the simulation environment performs any activities related to maintain synchronization with Zulu time; 3. Then the Simulation time is changed to the time of the Event that is about to be executed; 4. Finally, the PostSimTimeChange event is emitted. | NOTE 1 Depending on the timing constraints of the simulation, the Simulation Environment may perform actions (like delays) to keep the desired correlation between simulation time and Zulu time after the PreSimTimeChange event and the update of the Simulation Time for next event. How this synchronization is performed is outside the scope of this standard. NOTE 2 This method only sets the Simulation time between the current time and the time that is about to be set by the procedure described above.
ECSS-E-ST-40-07C | ECSS - Superseded v1.0 | 5.3.2g | Requirement | ECSS-E-ST-40-07_1440164 | 1 | Created | The ITimeKeeper GetSimulationTime method shall return the Simulation time.
ECSS-E-ST-40-07C | ECSS - Superseded v1.0 | 5.3.2h | Requirement | ECSS-E-ST-40-07_1440165 | 1 | Created | The ITimeKeeper GetEpochTime method shall return the current Epoch time.
ECSS-E-ST-40-07C | ECSS - Superseded v1.0 | 5.3.2i | Requirement | ECSS-E-ST-40-07_1440166 | 1 | Created | The ITimeKeeper GetMissionTime method shall return the Mission time.
ECSS-E-ST-40-07C | ECSS - Superseded v1.0 | 5.3.2j | Requirement | ECSS-E-ST-40-07_1440167 | 1 | Created | The TimeKeeper GetMissionStartTime method shall return the Mission Start Time.
ECSS-E-ST-40-07C | ECSS - Superseded v1.0 | 5.3.2k | Requirement | ECSS-E-ST-40-07_1440168 | 1 | Created | The ITimeKeeper GetZuluTime method shall return the Zulu time.
ECSS-E-ST-40-07C | ECSS - Superseded v1.0 | 5.3.3a | Requirement | ECSS-E-ST-40-07_1440169 | 1 | Created | The simulation environment shall provide a Scheduler implementing the IScheduler in Services/IScheduler.h in [SMP_FILES].
ECSS-E-ST-40-07C | ECSS - Superseded v1.0 | 5.3.3b | Requirement | ECSS-E-ST-40-07_1440170 | 1 | Created | The Scheduler shall allow Events to be added to the scheduler with a repeat count with the following behaviour: 1. An Event with repeat=0 is non-cyclic and executes only once; 2. An Event with repeat=0 is removed automatically after its triggering; 3. An Event with repeat>0 is cyclic, and repeats ‘repeat’ times; 4. An Event with repeat>0 is removed automatically after it has been triggered ‘repeat+1’ times; 5. An Event with repeat<0 is cyclic forever; 6. An Event with repeat<0 is never removed from the scheduler unless explicitly requested using the RemoveEvent() method.
ECSS-E-ST-40-07C | ECSS - Superseded v1.0 | 5.3.3c | Requirement | ECSS-E-ST-40-07_1440171 | 1 | Created | The Scheduler shall allow to specify the cycle time between each call for cyclic Events with the following behaviour: 1. For non-cyclic Events, the cycle time parameter is stored, but not used; 2. For cyclic Events, the cycle time is a positive duration; 3. For cyclic Events, an InvalidCylceTime exception as per Services/InvalidCycleTime.h in [SMP_FILES] is thrown if the cycle time is negative or zero. | NOTE The cycle time can become relevant if a subsequent call to SetEventCount is received before the Event is removed from the scheduler.
ECSS-E-ST-40-07C | ECSS - Superseded v1.0 | 5.3.3d | Requirement | ECSS-E-ST-40-07_1440172 | 1 | Created | Events added to the scheduler by AddSimulationTimeEvent, AddMissionTimeEvent, AddEpochTimeEvent and AddZuluTimeEvent shall be executed according to a “first posted, first executed” strategy where the posting order of Events are determined based on the order of the Add call. | NOTE This implies that the posting order is not affected by a change in Epoch time or Mission Time.
ECSS-E-ST-40-07C | ECSS - Superseded v1.0 | 5.3.3e | Requirement | ECSS-E-ST-40-07_1440173 | 1 | Created | The IScheduler AddSimulationTimeEvent method shall add an Event to the scheduler, with the following arguments and behaviour: 1. Arguments: (a) “entryPoint” giving the Entry Point to be called when the Event is executed; (b) “simulationTime” giving the relative time from now until the first call of the Entry Point; (c) “cycleTime“ giving the cycle time of the Event as specified in 5.3.3c; (d) “repeat“ giving the Event repetition count as specified in 5.3.3b. 2. Behaviour: (a) If the Simulation Time is less than zero, it throws an InvalidEventTime exception as per Services/InvalidEventTime.h in [SMP_FILES], the Event is not added to the scheduler and never executed. (b) If Repeat is not zero and CycleTime is not positive, it throws an InvalidCycleTme exception as per Services/InvalidCycleTime.h in [SMP_FILES], the Event is not added to the scheduler and never executed; (c) After adding the new Event to the scheduler, it returns the EventId as per Services/EventId.h in [SMP_FILES] identifying the added Event. | NOTE The execution order follows the general priority rules given in requirement 5.3.3d.
ECSS-E-ST-40-07C | ECSS - Superseded v1.0 | 5.3.3f | Requirement | ECSS-E-ST-40-07_1440174 | 1 | Created | The IScheduler AddMissionTimeEvent method shall add an Event to the scheduler with the following arguments and behaviour: 1. Arguments: (a) “entryPoint“ giving the Entry Point to be called when the Event is executed; (b) “missionTime“ giving the mission time of the first call of the Entry Point; (c) “cycleTime“ giving the cycle time of the Event as specified in 5.3.3c; (d) “repeat“ giving the Event repetition count as specified in 5.3.3b. 2. Behaviour: (a) If the Mission Time is less than the current mission time, it throws an InvalidEventTime exception as per Servives/InvalidEventTime.h in [SMP_FILES], the Event is not added to the scheduler and never executed; (b) If Repeat is not zero and CycleTime is not positive, it throws an InvalidCycleTime exception as per Services/InvalidCycleTime.h in [SMP_FILES], the Event is not added to the scheduler and never executed; (c) After adding the new Event to the scheduler, it returns the EventId as per Services/EventId.h in [SMP_FILES] identifying the added Event. | NOTE The execution order follows the general priority rules given in requirement 5.3.3d.
ECSS-E-ST-40-07C | ECSS - Superseded v1.0 | 5.3.3g | Requirement | ECSS-E-ST-40-07_1440175 | 1 | Created | The IScheduler AddEpochTimeEvent method shall add an Event to the scheduler, with the following arguments and behaviour: 1. Arguments: (a) “entryPoint“ giving the Entry Point to be called when the Event is executed; (b) “epochTime“ giving the epoch time of the first call of the Entry Point; (c) “cycleTime“ giving the cycle time of the Event as specified in 5.3.3c; (d) “repeat“ giving the Event repetition count as specified in 5.3.3b. 2. Behaviour: (a) If the Epoch Time is less than the current epoch time it throws an InvalidEventTime exception as per Services/InvalidEventTime.h in [SMP_FILES], the Event is not added to the scheduler and never executed; (b) If Repeat is not zero and CycleTime is not positive, it throws an InvalidCycleTime exception as per Services/InvalidCycleTime.h in [SMP_FILES], the Event is not added to the scheduler and never executed; (c) After adding the new Event to the scheduler, it returns the EventId as per Services/EventId.h in [SMP_FILES] identifying the added Event. | NOTE The execution order follows the general priority rules given in requirement 5.3.3d.
ECSS-E-ST-40-07C | ECSS - Superseded v1.0 | 5.3.3h | Requirement | ECSS-E-ST-40-07_1440176 | 1 | Created | The IScheduler AddZuluTimeEvent method shall add an Event to the scheduler, with the following arguments and behaviour: 1. Arguments: (a) “entryPoint“ giving the Entry Point to be called when the Event is executed; (b) “zuluTime“ giving the Zulu time of the first call of the Entry Point; (c) “cycleTime“ giving the cycle time of the Event as specified in 5.3.3c; (d) “repeat“ giving the Event repetition count as specified in 5.3.3b. 2. Behaviour: (a) If the given Zulu Time is less than the current Zulu time, it throws an InvalidEventTime exception as per Services/InvalidEventTime.h in [SMP_FILES], the Event is not added to the scheduler and never executed; (b) If Repeat is not zero and CycleTime is not positive, it throws an InvalidCycleTime exception as per Services/InvalidCycleTime.h in [SMP_FILES], the Event is not added to the scheduler and never executed; (c) After adding the new Event to the scheduler, it returns the EventId as per Services/EventId.h in [SMP_FILES] identifying the added Event. | NOTE The execution order follows the general priority rules given in requirement 5.3.3d.
ECSS-E-ST-40-07C | ECSS - Superseded v1.0 | 5.3.3i | Requirement | ECSS-E-ST-40-07_1440177 | 1 | Created | The IScheduler AddImmediateEvent method shall add an immediate simulation time event to the scheduler with the current simulation time as execution time returning an EventId as per Services/EventId.h in [SMP_FILES], with the following argument and behaviour: 1. Argument: (a) “entryPoint” giving the Entry Point to be called when the Event is executed. 2. Behaviour: (a) The scheduled event is inserted at the front of the list of events scheduled for the current simulation time making it the next event to be executed; (b) After adding the new Event to the scheduler, it returns the EventId identifying the added Event. | NOTE 1 Calls to AddImmediateEvent differs to calls to AddSimulationTimeEvent method with repeat=0, cycleTime=0 and simulationTime=0 since the event is scheduled at the font instead of the end of the list of scheduled events for the current simulation time. NOTE 2 It cannot be assumed that Events added via AddImmediateEvent are the next Event executed, as other Events can be scheduled with AddImmediateEvent prior to its execution, hence executed first. NOTE 3 To execute an entry point immediately without going through the scheduler, the Execute() method of the EntryPoint can be called directly.
ECSS-E-ST-40-07C | ECSS - Superseded v1.0 | 5.3.3j | Requirement | ECSS-E-ST-40-07_1440178 | 1 | Created | The EventId returned when adding an event shall be unique throughout the entire duration of the simulation implying that EventIds cannot be reused after the Event has been executed. | NOTE The EventId must only be unique within the Scheduler context; the Event Manager service uses the same EventId type, but uniqueness across services is not required.
ECSS-E-ST-40-07C | ECSS - Superseded v1.0 | 5.3.3k | Requirement | ECSS-E-ST-40-07_1440179 | 1 | Created | The IScheduler RemoveEvent method shall remove an already scheduled Event from the Scheduler, with the following argument and behaviour: 1. Argument: (a) “eventId” giving the unique identifier of the Event. 2. Behaviour: (a) If the given EventId does not identify an even currently in the Scheduler, it throws an InvalidEventId exception as per InvalidEventId.h in [SMP_FILES]; (b) If the EventId is identical to the current executing Event in the schedule, then the call is functionally equivalent to setting the repeat count to 0 via the SetEventCount. | NOTE Setting the repeat count to 0 implies that the Event is removed from the scheduler immediately after it is executed.
ECSS-E-ST-40-07C | ECSS - Superseded v1.0 | 5.3.3l | Requirement | ECSS-E-ST-40-07_1440180 | 1 | Created | The IScheduler SetEventSimulationTime method shall update the Simulation time of the next execution of an Event with the following arguments and behaviour: 1. Arguments: (a) “eventId” giving the unique identifier of the Event; (b) “simulationTime” giving the relative time from now until the next execution of the Event. 2. Behaviour: (a) If the Simulation Time is negative, the Event is never executed but instead removed immediately from the scheduler; (b) If the given EventId is not currently on the scheduler, it throws an InvalidEventId exception as per InvalidEventId.h in [SMP_FILES]; (c) If the Event identified by the given EventId is not scheduled on Simulation time, it throws an InvalidEventId exception as per InvalidEventId.h in [SMP_FILES]; (d) When the Simulation time of the next execution of an Event is updated, it takes effect on all future repeats of this Event as per the remaining “repeat” count and respecting the given cycle-time between each repeat. | NOTE Events scheduled with AddImmediateEvent are also considered to be scheduled based on Simulation Time.
ECSS-E-ST-40-07C | ECSS - Superseded v1.0 | 5.3.3m | Requirement | ECSS-E-ST-40-07_1440181 | 1 | Created | The IScheduler SetEventMissionTime method shall update the Mission time of the next execution of an Event with the following arguments and behaviour: 1. Arguments: (a) “eventId” giving the unique identifier of the Event; (b) “missionTime” giving the time of the next execution of the Event. 2. Behaviour: (a) If the given EventId is not currently on the scheduler, it throws an InvalidEventId exception as per InvalidEventId.h in [SMP_FILES]; (b) If the Event identified by the given EventId is not scheduled on Mission time, it throws an InvalidEventId exception as per InvalidEventId.h in [SMP_FILES]; (c) If the mission time is before the current mission time, the Event is never executed but instead removed immediately from the scheduler; (d) When the Mission time of the next execution of an Event is updated, it takes effect on all future repeats of this Event as per the remaining “repeat” count and respecting the given cycle-time between each repeat.
ECSS-E-ST-40-07C | ECSS - Superseded v1.0 | 5.3.3n | Requirement | ECSS-E-ST-40-07_1440182 | 1 | Created | The IScheduler SetEventEpochTime method shall update the Epoch time of the next execution of an Event, with the following arguments and behaviour: 1. Arguments: (a) “eventId” giving the unique identifier of the Event; (b) “epochTime” giving the time of the next execution of the Event. 2. Behaviour: (a) If the given EventId is not currently on the scheduler, it throws an InvalidEventId exception as per Services/InvalidEventId.h in [SMP_FILES]; (b) If the Event identified by the given EventId is not scheduled on Epoch time, it throws an InvalidEventId exception as per Services/InvalidEventId.h in [SMP_FILES]; (c) If the epoch time is before the current epoch time, the Event is never executed but instead removed immediately from the scheduler; (d) When the Epoch time of the next execution of an Event is updated, it takes effect on all future repeats of this Event as per the remaining “repeat” count and respecting the given cycle-time between each repeat.
ECSS-E-ST-40-07C | ECSS - Superseded v1.0 | 5.3.3o | Requirement | ECSS-E-ST-40-07_1440183 | 1 | Created | The IScheduler SetEventZuluTime method shall update the Zulu time of the next execution of an Event, with the following arguments and behaviour: 1. Arguments: (a) “eventId” giving the unique identifier of the Event; (b) “zuluTime” giving the time of the next execution of the Event. 2. Behaviour: (a) If the given EventId is not currently on the scheduler, it throws an InvalidEventId exception as per Services/InvalidEventId.h in [SMP_FILES]; (b) If the Event identified by the given EventId is not scheduled on Zulu time, it throws an InvalidEventId exception as per Services/InvalidEventId.h in [SMP_FILES]; (c) If the Zulu time is before the current Zulu time, the Event is never executed but instead removed immediately from the scheduler; (d) When the Zulu time of the next execution of an Event is updated, it takes effect on all future repeats of this Event as per the remaining “repeat” count and respecting the given cycle-time between each repeat.
ECSS-E-ST-40-07C | ECSS - Superseded v1.0 | 5.3.3p | Requirement | ECSS-E-ST-40-07_1440184 | 1 | Created | The IScheduler SetEventCycleTime method shall allow to update the cycle time of an already scheduled Event, with the following arguments and behaviour: 1. Arguments: (a) “eventId” giving the unique identifier of the Event; (b) “cycleTime” giving the new cycle time of the Event as specified in 5.3.3c; 2. Behaviour: (a) If the given EventId is not currently on the scheduler, it throws an InvalidEventId exception as per Services/InvalidEventId.h in [SMP_FILES]; (b) If the Repeat count of the Event is not zero and CycleTime is not positive, it throws an InvalidCycleTime exception as per Services/InvalidCycleTime.h in [SMP_FILES] and the CycleTime is not updated. | NOTE The CycleTime can be set also for immediate events and events with repeat count equal to 0, as the repeat can be updated with SetEventCount afterwards.
ECSS-E-ST-40-07C | ECSS - Superseded v1.0 | 5.3.3q | Requirement | ECSS-E-ST-40-07_1440185 | 1 | Created | The IScheduler SetEventCount method shall allow to update the repeat count of an Event already scheduled with the following arguments and behaviour: 1. Arguments: (a) “eventId” as a unique identifier of the Event; (b) “count” giving the number of the Event repetitions as specified in 5.3.3b. 2. Behaviour: (a) If the given EventId that is not currently on the scheduler, it throws an InvalidEventId exception as per Services/InvalidEventId.h in [SMP_FILES]; (b) If Count is not zero and CycleTime of the Event is zero, it throws an InvalidCycleTime exception as per Services/InvalidCycleTime.h in [SMP_FILES] and the Count is not updated; (c) If the given Count is greater than 0 and the given EventId is identical to the one currently executing, then the scheduler executes the Event for the given Count, excluding the current execution; (d) If the given Count is 0, the Event is removed immediately after its execution is finished.
ECSS-E-ST-40-07C | ECSS - Superseded v1.0 | 5.3.3r | Requirement | ECSS-E-ST-40-07_1440186 | 1 | Created | The IScheduler GetCurrentEventId method shall return an EventId as per Services/EventId.h in [SMP_FILES], with the following behaviour: 1. If an Event is currently executing, it returns the EventId of the currently executing Event; 2. If no scheduled Event is currently executing, it returns -1. | NOTE A scheduled Event may not be executing if the GetCurrentEventId is called as part of the SMP global events (See clause 5.3.4)
ECSS-E-ST-40-07C | ECSS - Superseded v1.0 | 5.3.3s | Requirement | ECSS-E-ST-40-07_1440187 | 1 | Created | The IScheduler GetNextScheduledEventTime method shall return the Simulation Time of the execution of the next scheduled Simulation Time, Epoch Time or Mission Time Event. | NOTE 1 Events scheduled in Zulu Time are not considered, as these Events do not have a fixed defined Simulation Time. NOTE 2 In case of Zulu Events executed, other Events may schedule Events prior to the time returned, hence the Scheduler does not guarantee that no other Events may be executed prior to the time returned from GetNextScheduledEvent().
ECSS-E-ST-40-07C | ECSS - Superseded v1.0 | 5.3.3t | Requirement | ECSS-E-ST-40-07_1440188 | 1 | Created | The complete state of the Scheduler, with the exception of Events scheduled using ZuluTime, shall be part of persisted data and saved/restored to/from breakpoints.
ECSS-E-ST-40-07C | ECSS - Superseded v1.0 | 5.3.3u | Requirement | ECSS-E-ST-40-07_1440189 | 1 | Created | When the SMP_EpochTimeChanged global SMP event is emitted, the events already scheduled with Epoch time shall behave as follows: (a) Non-cyclic events with Epoch Time equal to or in the future of the new Epoch Time, are executed according to the Epoch Time they were originally scheduled; (b) Non-cyclic events with Epoch Time prior the new Epoch Time, are removed from the scheduler and not executed; (c) For Cyclic Events, any repeat that falls prior the new Epoch Time is not executed and any positive repeat count is reduced according to the number of skipped executions; (d) For Cyclic Events, any repeat that are equal or after the new Epoch Time is executed according to the original Epoch Time of the repeats.
ECSS-E-ST-40-07C | ECSS - Superseded v1.0 | 5.3.3v | Requirement | ECSS-E-ST-40-07_1440190 | 1 | Created | When the SMP_MissionTimeChanged global SMP event is emitted, the events already scheduled with Mission time shall behave as follows: (a) Non-cyclic events with Mission time equal to or in the future of the new Mission Time, are executed according to the Mission Time they were originally scheduled; (b) Non-cyclic events with Mission time prior the new Mission Time, are removed from the scheduler and not executed; (c) For Cyclic Events, any repeat that falls prior the new Epoch Time is not executed and any positive repeat count is reduced according to the number of skipped executions; (d) For Cyclic Events, any repeat that are equal or after the new Mission Time is executed according to the original Mission Time of the repeats.
ECSS-E-ST-40-07C | ECSS - Superseded v1.0 | 5.3.3w | Requirement | ECSS-E-ST-40-07_1440191 | 1 | Created | When the simulator is in Standby state, the scheduler shall behave as follows: 1. Events scheduled on simulation time including immediate Events, epoch and mission time are not processed; 2. Events scheduled on Zulu time are executed.
ECSS-E-ST-40-07C | ECSS - Superseded v1.0 | 5.3.4a | Requirement | ECSS-E-ST-40-07_1440192 | 1 | Created | The simulation environment shall provide an Event Manager implementing the IEventManager interface as Services/IEventManager.h in [SMP_FILES].
ECSS-E-ST-40-07C | ECSS - Superseded v1.0 | 5.3.4b | Requirement | ECSS-E-ST-40-07_1440193 | 1 | Created | The IEventManager QueryEventId method shall return the Event identifier for an Event, with the following argument and behaviour: 1. Argument: (a) “eventName” giving the name of the Event. 2. Behaviour: (a) If called with an empty name, it throws an InvalidEventName exception as per Services/InvalidEventName.h in [SMP_FILES]; (b) If called with the name of one of the pre-defined Event types as in Table 5-5 , it returns the corresponding EventId as in Table 5-5; (c) If called with a non-empty event name different from all pre-defined event types as in Table 5-5, it returns an event identifier different from all pre-defined event identifiers in Table 5-5; (d) If called with the same name again in the context of a restored simulation, it returns always the same event identifier. | NOTE This implies that the EventManager maintains a global list of events that is persisted in the breakpoint and restored when needed.
ECSS-E-ST-40-07C | ECSS - Superseded v1.0 | 5.3.4c | Requirement | ECSS-E-ST-40-07_1440194 | 1 | Created | The Event Manager shall maintain a list of pairs of unique event identifiers and entry points. | NOTE The event identifier must only be unique within the Event Manager context; the Scheduler service uses the same EventId type, but uniqueness across services is not required.
ECSS-E-ST-40-07C | ECSS - Superseded v1.0 | 5.3.4d | Requirement | ECSS-E-ST-40-07_1440195 | 1 | Created | The Event Manager shall initialise the list of pairs to be empty at creation time.
ECSS-E-ST-40-07C | ECSS - Superseded v1.0 | 5.3.4e | Requirement | ECSS-E-ST-40-07_1440196 | 1 | Created | The IEventManager Subscribe method shall allow to subscribe an entry point to a global event identifier, with the following arguments and behaviour: 1. Arguments: (a) “event” giving the ID of the event to be subscribed; (b) “entryPoint” giving a pointer to the entry point to be called when the event is emitted. 2. Behaviour: (a) If called with a pair of event identifier and entry point that is not currently in the internal list, it adds this pair to the internal list; (b) If called with a pair of event identifier and entry point that is already in the internal list, it throws an EntryPointAlreadySubscribed exception as per Services/EntryPointAlreadySubscribed.h in [SMP_FILES]; (c) If called with an event ID that does not exist, it throws an InvalidEventId exception as per Services/InvalidEventId.h in [SMP_FILES].
ECSS-E-ST-40-07C | ECSS - Superseded v1.0 | 5.3.4f | Requirement | ECSS-E-ST-40-07_1440197 | 1 | Created | The IEventManager Unsubscribe method shall remove a pair from the list, with the following arguments and behaviour: 1. Arguments: (a) “event” giving the ID of the event to be unsubscribed; (b) “entryPoint” giving a pointer to the entry point to be unsubscribed. 2. Behaviour: (a) If called with a pair of event identifier and entry point that is currently in the internal list, it removes this pair to the internal list; (b) If called with a pair of event identifier and entry point that is not in the internal list, it throws an EntryPointNotSubscribed exception as per Services/EntryPointNotSubscribed.h in [SMP_FILES]; (c) If called with an invalid event id, it throws an InvalidEventId exception as per Services/InvalidEventId.h in [SMP_FILES].
ECSS-E-ST-40-07C | ECSS - Superseded v1.0 | 5.3.4g | Requirement | ECSS-E-ST-40-07_1440198 | 1 | Created | The IEventManager Emit method shall emit a specific global event to all the subscribed entry points, with the following arguments and behaviour: 1. Arguments: (a) “eventId” giving the ID of the event to be emitted; (b) “synchronous” giving if the event is emitted synchronous to all subscribed entry points. 2. Behaviour: (a) If called with an event identifier for which pairs with entry points exist in the list, then these entry points are called; (b) If more than one entry point is called, then the order of the calls are not guaranteed; (c) If called with the synchronous flag set to false, the calls to the entry points are asynchronous, such that the call to the Emit method is not blocked from returning while waiting for calls to subscribed entry points to return; (d) If called with the synchronous flag set to true, the calls to the entry points are synchronous, such that the call to the Emit method is blocked from returning until the calls to all subscribed entry points return.
ECSS-E-ST-40-07C | ECSS - Superseded v1.0 | 5.3.4h | Requirement | ECSS-E-ST-40-07_1440199 | 1 | Created | The SMP predefined global events shall only be emitted in the conditions outlined in Table 5-5 and only by the Simulation Environment.
ECSS-E-ST-40-07C | ECSS - Superseded v1.0 | 5.3.4i | Requirement | ECSS-E-ST-40-07_1440200 | 1 | Created | The SMP predefined global events shall be emitted with the synchronous flag set as per Table 5-5.
ECSS-E-ST-40-07C | ECSS - Superseded v1.0 | 5.3.5a | Requirement | ECSS-E-ST-40-07_1440202 | 1 | Created | The simulation environment shall provide a component implementing the IResolver interface as Services/IResolver.h in [SMP_FILES].
ECSS-E-ST-40-07C | ECSS - Superseded v1.0 | 5.3.5b | Requirement | ECSS-E-ST-40-07_1440203 | 1 | Created | The IResolver ResolveAbsolute method shall return a reference to a Component, Field, Failure, Container, Reference, Event Sink, Event Source or Entry Point object in the simulation, with the following argument and behaviour: 1. Argument: (a) “absolutePath” giving the absolute path string of the object. 2. Behaviour: (a) If the “absolutePath” does not give the path to an object, it returns nullptr; (b) If no object with the given path can be found, it returns nullptr; (c) If “absolutePath” resolves to an object, it returns the IObject reference to the object. | NOTE 1 To allow keeping names as short as possible, and avoid dependency on the name of the simulator itself, absolute paths contain the name of either a top level Model or Service, but not the name of the simulator, although the simulator itself is the top-level object. NOTE 2 The specification of path string is given in clause 5.1.3.
ECSS-E-ST-40-07C | ECSS - Superseded v1.0 | 5.3.5c | Requirement | ECSS-E-ST-40-07_1440204 | 1 | Created | The Resolver ResolveRelative method shall return a reference to an object in the simulation with the following arguments and behaviour: 1. Arguments: (a) “relativePath” giving a path string representing the relative path to the object; (b) “sender” giving the reference to the Component issuing the request. 2. Behaviour: (a) If “relativePath” does not resolve to any object, it returns nullptr; (b) If “relativePath” resolves to an object, it returns an IObject reference to the object. | NOTE The specification of path string is given in clause 5.1.3.
ECSS-E-ST-40-07C | ECSS - Superseded v1.0 | 5.3.6a | Requirement | ECSS-E-ST-40-07_1440205 | 1 | Created | The simulation environment shall provide a Link Registry service implementing the ILinkRegistry interface as Services/ILinkRegistry.h in [SMP_FILES]. | NOTE 1 The link registry maintains a global collection of links between components, supports adding, fetching and removing all links to a given target. NOTE 2 The links include Interface Links, Event Links and Field Links.
ECSS-E-ST-40-07C | ECSS - Superseded v1.0 | 5.3.6b | Requirement | ECSS-E-ST-40-07_1440206 | 1 | Created | The ILinkRegistry AddLink method shall increment the link count between two components, with the following arguments and behaviour: 1. Arguments: (a) “source” giving the source component; (b) “target” giving the target component. 2. Behaviour (a) The link count between both components is incremented by one, taking note of a new link that has been created. | NOTE This method can be called several times with the same arguments, when a source component has several links to the same target component.
ECSS-E-ST-40-07C | ECSS - Superseded v1.0 | 5.3.6c | Requirement | ECSS-E-ST-40-07_1440207 | 1 | Created | The ILinkRegistry GetLinkCount method shall return the link count between the given source and target, with the following arguments: 1. “source” giving the source component; 2. “target” giving the target component.
ECSS-E-ST-40-07C | ECSS - Superseded v1.0 | 5.3.6d | Requirement | ECSS-E-ST-40-07_1440208 | 1 | Created | The ILinkRegistry RemoveLink method shall decrement the link count between the two components, with the following arguments and behaviour: 1. Arguments: (a) “source” giving the source component; (b) “target” giving the target component. 2. Behaviour: (a) If the link count between both components is positive, it is decremented by one, taking note that a link has been removed, and true is returned. (b) If the link count between both components is 0, false is returned. | NOTE 1 Existing links have been previously added to the service using the AddLink() method. NOTE 2 This method can be called several times with the same arguments, when several links from the source component to the same target component are removed.
ECSS-E-ST-40-07C | ECSS - Superseded v1.0 | 5.3.6e | Requirement | ECSS-E-ST-40-07_1440209 | 1 | Created | The ILinkRegistry GetLinkSources method shall return the collection of source components for which a link to the given target component has been added to the registry.
ECSS-E-ST-40-07C | ECSS - Superseded v1.0 | 5.3.6f | Requirement | ECSS-E-ST-40-07_1440210 | 1 | Created | The ILinkRegistry CanRemove method shall return whether all source components linking to the given target can be asked to remove their link(s), with the following argument and behaviour: 1. Argument: (a) “target” giving the target component of the link. 2. Behaviour: (a) If all source components linking to the given target can be asked to remove their link(s), it returns true; (b) If at least one of the source components linking to the given target cannot be asked to remove its link(s), it returns false. | NOTE Components can be asked to remove their links if they implement the optional ILinkingComponent interface.
ECSS-E-ST-40-07C | ECSS - Superseded v1.0 | 5.3.6g | Requirement | ECSS-E-ST-40-07_1440211 | 1 | Created | The ILinkRegistry RemoveLinks method shall call the RemoveLinks method of all source components that implement the optional ILinkingComponent interface with the following argument: 1. “target” giving the component from which all links to be removed.
ECSS-E-ST-40-07C | ECSS - Superseded v1.0 | 5.3.7a | Requirement | ECSS-E-ST-40-07_1440212 | 1 | Created | The simulation environment shall provide a Simulator Object implementing the ISimulator interface as ISimulator.h in [SMP_FILES]. | NOTE 1 The ISimulator gives access to the simulation environment state and state transitions. NOTE 2 The ISimulator interface provides methods to add models and to add and retrieve simulation services.
ECSS-E-ST-40-07C | ECSS - Superseded v1.0 | 5.3.7b | Requirement | ECSS-E-ST-40-07_1440213 | 1 | Created | The Simulator Object shall have two containers as follows: 1. One “Models” container that holds simulation models with no upper limit on the number of Models to hold; 2. One “Services” container that holds simulation services with no upper limit on the number of Services to hold.
ECSS-E-ST-40-07C | ECSS - Superseded v1.0 | 5.3.7c | Requirement | ECSS-E-ST-40-07_1440214 | 1 | Created | The ISimulator interface shall be used to setup the simulation as per the following procedure: 1. First the Publish method is called; 2. After returning from the Publish call, the Configure method is called; 3. After returning from the Configure method, the Connect method is called; 4. After returning from the Connect method, the Initialise method is called.
ECSS-E-ST-40-07C | ECSS - Superseded v1.0 | 5.3.7d | Requirement | ECSS-E-ST-40-07_1440215 | 1 | Created | The ISimulator Publish method shall call the Publish() method of all service and model instances in the component hierarchy that are in Created state within the simulation as per following procedure: 1. If the simulation is not in Building state, then it returns and no action is taken; 2. If Publish method is called during the execution of the global event SMP_LeavingBuilding, then it returns and no action is taken; 3. If the simulation is in Building state, it issues the global event “SMP_LeavingBuilding” via the Event Manager. 4. After returning from the SMP_LeavingBuilding global event, it changes the simulation state to Publishing state. 5. After entering Publishing state, it issues the global event “SMP_EnterPublishing” via the Event Manager. 6. After returning from the “SMP_EnterPublishing” global event, it traverses through the "Service" container of the simulator, as follows: (a) It calls the Publish() operation of each component in CSK_Created state; (b) After calling Publish() on a service, it calls Publish() immediately on all its child components recursively. 7. After completing the “Service” container, it traverses through the "Models" container of the simulator as follows: (a) It calls the Publish() operation of each component in CSK_Created state; (b) After calling Publish on a model, it calls Publish immediately on all its child components recursively. 8. After all Publish() operations have been executed, it issues the global event “SMP_LeavingPublishing” via the Event Manager; 9. After returning from the “SMP_LeavingPublishing” global event, it changes the simulation state to Building state; 10. Finally, it issues the global event “SMP_EnteringBuilding” via the Event Manager.
ECSS-E-ST-40-07C | ECSS - Superseded v1.0 | 5.3.7e | Requirement | ECSS-E-ST-40-07_1440216 | 1 | Created | The ISimulator Configure method shall call the Configure() method of all service and model instances in the component hierarchy that are in Publishing state as per following procedure: 1. If the simulation is not in Building state, then it returns and no action is taken; 2. If Configure method is called during the execution of the global event SMP_LeavingBuilding, then it returns and no action is taken; 3. If the simulation is in Building state, it issues the global event “SMP_LeavingBuilding” via the Event Manager; 4. After returning from the SMP_LeavingBuilding global event, it changes the simulation state to “Configuring” state; 5. After entering Configuring state, it issues the global event “SMP_EnterConfiguring” via the Event Manager; 6. After returning from the “SMP_EnterConfiguring” global event, it traverses through the "Services" container of the simulator. For each component, it performs the following procedure: (a) If the component is still in CSK_Created state, it first calls the Publish() operation; (b) If the component is in CSK_Publishing state, it calls the Configure() operation; (c) Then it immediately performs the same operation(s) recursively on all child components of the component. 7. After configuring the Services, it traverses through the "Models" container of the simulator. For each component, it performs the following procedure: (a) If the component is in CSK_Created state, it first calls the Publish() operation; (b) If the component is in CSK_Publishing state, it calls the Configure() operation; (c) Then it immediately performs the same operation(s) recursively on all child components of the component. 8. After all Configure() operations have been executed, it issues the global event “SMP_LeavingConfiguring” via the Event Manager; 9. After returning from the “SMP_LeavingConfiguring” global event, it changes the simulation state to Building state; 10. Finally, it issues the global event “SMP_EnteringBuilding” via the Event Manager.
ECSS-E-ST-40-07C | ECSS - Superseded v1.0 | 5.3.7f | Requirement | ECSS-E-ST-40-07_1440217 | 1 | Created | The ISimulator Connect method shall call the Connect() method of all service and model instances in the component hierarchy that are in Configure state as per following procedure: 1. If the simulation is not in Building state, then it returns and no action is taken; 2. If Connect method is called during the execution of the global event SMP_LeavingBuilding, then it returns and no action is taken; 3. If the simulation is in Building state, it issues the global event “SMP_LeavingBuilding” via the Event Manager; 4. After returning from the SMP_LeavingBuilding global event, it changes the simulation state to Connecting state; 5. After entering Connecting state, it issues the global event “SMP_EnterConnecting” via the Event Manager; 6. After returning from the “SMP_EnterConnecting” global event, it traverses through the "Services" container of the simulator and performs the following actions: (a) If the component is in CSK_Created state, it calls the Publish() operation; (b) If the component is in CSK_Publishing state, it calls the Configure() operation; (c) If the component is in CSK_Configure state, it calls the Connect() operation; (d) Afterwards, it performs the same operation(s) recursively on all child components of the component. 7. After connecting the services, the operation traverses through the "Models" container of the simulator performing the following actions: (a) If the component is in CSK_Created state, it calls the Publish() operation; (b) If the component is in CSK_Publishing state, it calls the Configure() operation; (c) If the component is in CSK_Configure state, it calls the Connect() operation; (d) Afterwards, it performs the same operation(s) recursively on all child components of the component. 8. After all Connect() operations have been executed, it issues the global event “SMP_LeavingConnecting” via the Event Manager; 9. After returning from the “SMP_LeavingConnecting” global event, it changes the simulation state to Initialising state; 10. After entering Initialising state, it issues the global event “SMP_EnterInitialising” via the Event Manager; 11. After returning from the “SMP_EnterInitialising” global event, it calls the initialising entry points for all models that has registered an initialising entry point via the ISimulator AddInitEntryPoint method in the order the entry points where added; 12. After executing the entry points, it removes the entry points from the list so that in case Initialise is called again, the same Initialise entry point is not called twice; 13. After calling all initialising entry points, it issues the global event “SMP_LeaveInitialising” via the Event Manager; 14. After returning from the “SMP_LeaveInitialising” global event, it changes the simulation state to Standby state; 15. Finally the global event “SMP_EnteringStandby” is issued via the Event Manager.
ECSS-E-ST-40-07C | ECSS - Superseded v1.0 | 5.3.7g | Requirement | ECSS-E-ST-40-07_1440218 | 1 | Created | The ISimulator Initialise method shall call all initialization entry points within the simulation as per the following procedure: 1. If the simulation is not in Standby state, then it returns and no action is taken; 2. If Initialise method is called during the execution of the global event SMP_LeavingStandby, then it returns and no action is taken; 3. If the simulation is in Standby state, it issues the global event “SMP_LeavingStandby” via the Event Manager; 4. After returning from the SMP_LeavingStandby global event, the simulator state changes to Initialising state; 5. After entering Initializing state, it issues the global event “SMP_EnterInitialising” via the Event Manager; 6. After returning from the SMP_EnterInitialising global event, it executes all entry points added via the ISimulator AddInitEntryPoint() method in the order they have been added by the AddInitEntryPoint() call; 7. After executing the entry points, it removes the entry points from the list so that in case Initialise is called again, the same Initialise entry point is not called twice; 8. After all entry points has been executed, it issues the global event “SMP_LeavingInitialising” via the Event Manager; 9. After returning from the “SMP_LeavingInitialising” global event, it changes the simulation state to Standby state; 10. Finally, it issues the global event “SMP_EnteringStandby” via the Event Manager.
ECSS-E-ST-40-07C | ECSS - Superseded v1.0 | 5.3.7h | Requirement | ECSS-E-ST-40-07_1440219 | 1 | Created | The ISimulator Run method shall change the state from Standby to Executing as per following procedure: 1. If the simulation is not in Standby state, then it returns and no action is taken; 2. If Run method is called during the execution of the global event SMP_LeavingStandby, then it returns and no action is taken; 3. If Run method is called during the execution of the global event SMP_EnterStandby, then it returns and no action is taken; 4. If the simulation is in Standby state, it issues the global event “SMP_LeavingStandby” via the Event Manager; 5. After returning from the SMP_LeavingStandby global event, it changes the simulation state to “Executing” state; 6. After entering Executing state, it issues the global event “SMP_EnterExecuting” via the Event Manager.
ECSS-E-ST-40-07C | ECSS - Superseded v1.0 | 5.3.7i | Requirement | ECSS-E-ST-40-07_1440220 | 1 | Created | The ISimulator Hold method shall change the state from Executing to Standby with the following argument and procedure: 1. Argument: (a) “hardHold” giving if the Simulation is halting immediately. 2. Procedure: (a) If the simulation is not in Executing state, then it returns and no action is taken; (b) If called during the execution of the global event SMP_LeavingExecuting, then it returns and no action is taken; (c) If called during the execution of the global event SMP_EnterExecuting, then it returns and no action is taken; (d) If the simulation is in Executing state, it waits until the current executing event, if any, completes; (e) After the current executing event is completed and if the hardHold argument is “false”, it executes all events scheduled for the current simulation time; (f) After all events that needs executing is completed, it issues the global event “SMP_LeavingExecuting” via the Event Manager; (g) After returning from the SMP_LeavingExecuting global event, it changes the simulation state to “Standby” state; (h) After entering Standby state, it issues the global event “SMP_EnterStandby” via the Event Manager. | NOTE 1 Halting the simulation with “hardHold” to “true” can cause the simulation to halt when some models have reached the current simulation time, but others not. This is useful for debugging purposes. NOTE 2 Halting the simulation with “hardHold” to “false” ensures that all simulation models have executed up until a consistent simulation time. This is useful for hardware in the loop simulations.
ECSS-E-ST-40-07C | ECSS - Superseded v1.0 | 5.3.7j | Requirement | ECSS-E-ST-40-07_1440221 | 1 | Created | The ISimulator Store method shall store a breakpoint to file, with the following argument and procedure: 1. Argument: (a) “filename” giving the name including the full path of the breakpoint file to be saved. 2. Procedure: (a) If the simulation is not in Standby state, then it returns and no action is taken; (b) If Store method is called during the execution of the global event SMP_LeavingStandby, then it returns and no action is taken; (c) If the simulation is in Standby state, it issues the global event “SMP_LeavingStandby” via the Event Manager; (d) After returning from the SMP_LeavingStandby global event, it changes the simulation state to Storing state; (e) After entering Storing state, it issues the global event “SMP_ EnterStoring” via the Event Manager; (f) After returning from the “SMP_EnterStoring” event, it performs Self Persistence by calling the IPersist Store method on all simulation objects that implement the IPersist interface; (g) After Self Persistence is completed, it performs External Persistence by storing the simulation state in the simulation breakpoint file given by the “filename” argument; (h) After Store operation has been completed, it issues the global event “SMP_LeaveStoring” via the Event Manager; (i) After returning from the “SMP_LeaveStoring” event, it changes the simulation state to Standby state; (j) After entering Standby state, it issues the global event “SMP_EnterStandby” via the Event Manager. | NOTE Self-Persistence is performed prior to External Persistence during store as it allows models to update its published data prior to storing it.
ECSS-E-ST-40-07C | ECSS - Superseded v1.0 | 5.3.7k | Requirement | ECSS-E-ST-40-07_1440222 | 1 | Created | The ISimulator Restore method shall restore a breakpoint from file, with the following argument and procedure: 1. Argument: (a) “filename” giving the name including the full path of the breakpoint file to restore. 2. Procedure: (a) If the simulation is not in Standby state, then it returns and no action is taken; (b) If called during the execution of the global event SMP_LeavingStandby, then it returns and no action is taken; (c) If the simulation is in Standby state, it issues the global event “SMP_LeavingStandby” via the Event Manager; (d) After returning from the SMP_LeavingStandby global event, the simulation state is changed to Restoring state; (e) After entering Restoring state, it issues the global event “SMP_EnterRestoring” via the Event Manager. (f) After returning from the “SMP_EnterRestoring” event, it performs External Persistence by restoring the simulation state from a breakpoint file given by the “filename” argument; (g) After completing External Persistence, it performs Self persistence by calling the IPersist Restore method of all simulation objects which implement the IPersist interface; (h) After Restore operation has been completed, it issues the global event “SMP_LeavingRestoring” via the Event Manager; (i) After returning from the “SMP_LeavingRestoring” event, the simulation state is changed to Standby; (j) After entering Standby state, it issues the global event “SMP_EnterStandby” via the Event Manager. | NOTE Self-Persistence is performed after to External Persistence at restore as it allows models to use its published data during the self-persistence.
ECSS-E-ST-40-07C | ECSS - Superseded v1.0 | 5.3.7l | Requirement | ECSS-E-ST-40-07_1440223 | 1 | Created | The ISimulator Reconnect method shall reconnect the component hierarchy starting at the root component given as parameter, with the following argument and procedure: 1. Argument: (a) “root” giving the component in the hierarchy for which the reconnect shall start from. 2. Procedure: (a) If the simulation is not in Standby state, then the method returns and no action is taken. (b) If Reconnect method is called during the execution of the global event SMP_LeavingStandby, then the method returns and no action is taken. (c) If the simulation is in Standby state, the global event “SMP_LeavingStandby” is issued via the Event Manager. (d) After returning from the SMP_LeavingStandby global event, the simulation state is changed to “Reconnecting” state. (e) The simulation environment ensures that all models under the given Root component parameter are published, configured and connected. (f) After Reconnect operation has been completed, the simulation state is changed to Standby. (g) After entering Standby state, the global event “SMP_EnterStandby” is issued via the Event Manager.
ECSS-E-ST-40-07C | ECSS - Superseded v1.0 | 5.3.7m | Requirement | ECSS-E-ST-40-07_1440224 | 1 | Created | The ISimulator Exit method shall trigger a normal termination of a simulation, as per following procedure: 1. If the simulation is not in Standby state, then it returns and no action is taken; 2. If called during the execution of the global event SMP_LeavingStandby, then it returns and no action is taken; 3. If the simulation is in Standby state, it issues the global event “SMP_LeavingStandby” via the Event Manager; 4. After returning from the SMP_LeavingStandby global event, it changes the simulation state to “Exiting” state; 5. After entering Exiting state, it issues the global event “SMP_EnterExiting” via the Event Manager; 6. The Exit method triggers a normal termination of the simulation.
ECSS-E-ST-40-07C | ECSS - Superseded v1.0 | 5.3.7n | Requirement | ECSS-E-ST-40-07_1440225 | 1 | Created | The ISimulator Abort method shall trigger an abnormal termination of a simulation, as per following procedure: 1. When called, it issues the global event “SMP_EnterAborting” via the Event Manager; 2. After returning from the “SMP_EnterAborting” event, it changes the simulation state to Aborting state; 3. After entering Aborting state, it triggers an abnormal termination of the simulation. | NOTE This method can be called from any other state.
ECSS-E-ST-40-07C | ECSS - Superseded v1.0 | 5.3.7o | Requirement | ECSS-E-ST-40-07_1440226 | 1 | Created | The ISimulator GetState method shall return the current simulator state as per SimulatorStateKind in SimulatorStateKind.h in [SMP_FILES].
ECSS-E-ST-40-07C | ECSS - Superseded v1.0 | 5.3.7p | Requirement | ECSS-E-ST-40-07_1440227 | 1 | Created | The ISimulator AddInitEntryPoint method shall add entry points to be executed in the Initialising state, as per following argument and behaviour: 1. Argument: (a) “entryPoint” giving a pointer to the entry point interface of the entry point to be added. 2. Behaviour: (a) If the simulation is not in Building, Connecting or Standby state, then it returns and no action is taken; (b) If the simulation is in Building, Connecting or Standby state, it adds the entry point to the list of entry points to be executed once the simulation reaches Initialising state. | NOTE This allows components to subscribe to a callback during initialization phase since there are only explicit methods defined for Publish, Configure and Connect. This simplifies implementation for models that do not require initialization.
ECSS-E-ST-40-07C | ECSS - Superseded v1.0 | 5.3.7q | Requirement | ECSS-E-ST-40-07_1440228 | 1 | Created | The ISimulator AddModel method shall add a model to the models collection of the simulator, with the following argument and behaviour: 1. Argument: (a) “model” giving the model to be added. 2. Behaviour: (a) If the Simulation is not in Standby, Building, Connecting or Initializing state, it throws an InvalidSimulatorState exception as per InvalidSimulatorState.h in [SMP_FILES]; (b) If the name of the new model conflicts with the name of an existing model already added via AddModel, it throws a DuplicateName exception as per DuplicateName.h in [SMP_FILES]; (c) If the name of the new model conflicts with the name of an existing service already added via AddService, it throws a DuplicateName exception as per DuplicateName.h in [SMP_FILES]. | NOTE 1 The container for the models has no upper limit and thus the ContainerFull exception will never be thrown. NOTE 2 The method will never throw the InvalidObjectType exception, as it gets a component implementing the IModel interface.
ECSS-E-ST-40-07C | ECSS - Superseded v1.0 | 5.3.7r | Requirement | ECSS-E-ST-40-07_1440229 | 1 | Created | The ISimulator AddService method shall add a user-defined service to the services collection, with the following argument and behaviour: 1. Argument: (a) “service” giving the service to be added. 2. Behaviour: (a) If the Simulation is not in Building state, it throws an InvalidSimulatorState exception as per InvalidSimulatorState.h in [SMP_FILES]; (b) If the name of the new service conflicts with the name of an existing model already added via AddModel, it throws a DuplicateName exception as per DuplicateName.h in [SMP_FILES]; (c) If the name of the new service conflicts with the name of an existing service already added via AddService, it throws a DuplicateName exception as per DuplicateName.h in [SMP_FILES]. | NOTE 1 The container for the services has no upper limit and thus the ContainerFull exception is never thrown. NOTE 2 The method never throw the InvalidObjectType exception, as it gets a component implementing the IService interface. NOTE 3 It is recommended that custom services include a project or company acronym as prefix in their name, to avoid collision of service names.
ECSS-E-ST-40-07C | ECSS - Superseded v1.0 | 5.3.7s | Requirement | ECSS-E-ST-40-07_1440230 | 1 | Created | The ISimulator GetService method shall return the interface of a service with the following argument and behaviour: 1. Argument: (a) “name” giving the name of the service. 2. Behaviour: (a) If no service with the given name , it returns nullptr; (b) If a service with the given name is found, it returns a reference to that service.
ECSS-E-ST-40-07C | ECSS - Superseded v1.0 | 5.3.7t | Requirement | ECSS-E-ST-40-07_1440231 | 1 | Created | The ISimulator GetLogger method shall return the interface of the mandatory logger service. | NOTE This is a type-safe convenience method, to avoid having to use the generic GetService() method. For the standardised services, it is recommended to use the convenience methods, which are guaranteed to return a valid reference.
ECSS-E-ST-40-07C | ECSS - Superseded v1.0 | 5.3.7u | Requirement | ECSS-E-ST-40-07_1440232 | 1 | Created | The ISimulator GetTimeKeeper method shall return the interface to the mandatory time keeper service. | NOTE This is a type-safe convenience method, to avoid having to use the generic GetService() method. For the standardised services, it is recommended to use the convenience methods, which are guaranteed to return a valid reference.
ECSS-E-ST-40-07C | ECSS - Superseded v1.0 | 5.3.7v | Requirement | ECSS-E-ST-40-07_1440233 | 1 | Created | The ISimulator GetScheduler method shall return the interface to the mandatory scheduler service. | NOTE This is a type-safe convenience method, to avoid having to use the generic GetService() method. For the standardised services, it is recommended to use the convenience methods, which are guaranteed to return a valid reference.
ECSS-E-ST-40-07C | ECSS - Superseded v1.0 | 5.3.7w | Requirement | ECSS-E-ST-40-07_1440234 | 1 | Created | The ISimulator GetEventManager method shall return the interface to the mandatory event manager service. | NOTE This is a type-safe convenience method, to avoid having to use the generic GetService() method. For the standardised services, it is recommended to use the convenience methods, which are guaranteed to return a valid reference.
ECSS-E-ST-40-07C | ECSS - Superseded v1.0 | 5.3.7x | Requirement | ECSS-E-ST-40-07_1440235 | 1 | Created | The ISimulator GetResolver method shall return the interface to the mandatory resolver service. | NOTE This is a type-safe convenience method, to avoid having to use the generic GetService() method. For the standardised services, it is recommended to use the convenience methods, which are guaranteed to return a valid reference.
ECSS-E-ST-40-07C | ECSS - Superseded v1.0 | 5.3.7y | Requirement | ECSS-E-ST-40-07_1440236 | 1 | Created | The ISimulator GetLinkRegistry method shall return the interface to the mandatory link registry service. | NOTE This is a type-safe convenience method, to avoid having to use the generic GetService() method. For the standardised services, it is recommended to use the convenience methods, which are guaranteed to return a valid reference.
ECSS-E-ST-40-07C | ECSS - Superseded v1.0 | 5.3.7z | Requirement | ECSS-E-ST-40-07_1440237 | 1 | Created | The ISimulator RegisterFactory method shall register a component factory, with the following argument and behaviour: 1. Argument: (a) “componentFactory” giving the factory to be registered. 2. Behaviour: (a) If another factory has been registered using the same implementation identifier already, it raises a DuplicateUuid exception as per DuplicateUuid.h in [SMP_FILES]. | NOTE 1 The simulator can use this factory to create component instances of the component implementation in its CreateInstance() method. NOTE 2 This method is typically called early in the Building state to register the available component before the hierarchy of model instances is created.
ECSS-E-ST-40-07C | ECSS - Superseded v1.0 | 5.3.7aa | Requirement | ECSS-E-ST-40-07_1440238 | 1 | Created | The ISimulator CreateInstance method shall create an instance of a component, with the following arguments and behaviour: 1. Arguments: (a) “uuid” giving a unique identifier of the component implementation to create; (b) “name” giving the name of the new instance; (c) “description” giving the description of the new instance; (d) “parent” giving the parent object of the new instance. 2. Behaviour: (a) If the uuid provided does not corresponds to a registered factory, it returns nullptr; (b) If the name provided is not a valid object name, it raises an InvalidObjectName exception as per InvalidObjectName.h in [SMP_FILES]; (c) If the uuid provided corresponds to a registered model, and the name is a valid object name, it returns a reference to the newly created model with name, description and parent set as provided. | NOTE This method is typically called during Creating state when building the hierarchy of models.
ECSS-E-ST-40-07C | ECSS - Superseded v1.0 | 5.3.7bb | Requirement | ECSS-E-ST-40-07_1440239 | 1 | Created | The ISimulator GetFactory method shall return the factory of the component with the following argument and behaviour: 1. Argument: (a) “uuid” giving a unique identifier of the component implementation. 2. Behaviour: (a) If a factory has been registered with the given “uuid”, it returns a pointer to the registered factory; (b) If no factory for the given “uuid” has been registered, it returns nullptr.
ECSS-E-ST-40-07C | ECSS - Superseded v1.0 | 5.3.7cc | Requirement | ECSS-E-ST-40-07_1440240 | 1 | Created | The ISimulator GetFactories method shall return a collection of all registered facories as per FactoryCollection in IFactory.h in [SMP_FILES].
ECSS-E-ST-40-07C | ECSS - Superseded v1.0 | 5.3.7dd | Requirement | ECSS-E-ST-40-07_1440241 | 1 | Created | The ISimulator GetTypeRegistry method shall return a reference to the Type Registry.
ECSS-E-ST-40-07C | ECSS - Superseded v1.0 | 5.3.7ee | Requirement | ECSS-E-ST-40-07_1440242 | 1 | Created | The ISimulator LoadLibrary method shall load a library for a Package, with the following argument and behaviour: 1. Argument: (a) "libraryPath" to the library to load. 2. Behaviour: (a) If called with an invalid libraryPath, it throws an LibraryNotFound exception as per LibraryNotFound.h in [SMP_FILES]; (b) If called with an libraryPath pointing to a library without initialise function, it throws and InvalidLibrary exception as per InvalidLibrary.h in [SMP_FILES]; (c) If called with the file name of a library, it loads this library into memory and calls the dynamic "Initialise()" function of this library; (d) If called with the file name of a library, it calls the dynamic "Finalise()" function of this library when in Exiting or Aborting state.
ECSS-E-ST-40-07C | ECSS - Superseded v1.0 | 5.3.7ff | Requirement | ECSS-E-ST-40-07_1440243 | 1 | Created | The ISimulator GetContainers method shall return a ContainerCollection with two containers as follows: 1. One container called “Models” with all the models added via ISimulator AddModel method; 2. One container called “Services” with all the services added via the ISimulator AddService method.
ECSS-E-ST-40-07C | ECSS - Superseded v1.0 | 5.3.7gg | Requirement | ECSS-E-ST-40-07_1440244 | 1 | Created | The ISimulator GetContainer method shall return the IContainer interface to the container, with the following argument and behaviour: 1. Argument: (a) “name” of the container to be returned. 2. Behaviour: (a) If called with “Models” as argument, it returns the container reference to the models container. (b) If called with “Services” as argument, it returns the container reference to the Services container. (c) If called with anything else than “Models” or “Services”, it returns nullptr.
ECSS-E-ST-40-07C | ECSS - Superseded v1.0 | 5.3.7hh | Requirement | ECSS-E-ST-40-07_1440245 | 1 | Created | The ISimulator GetParent shall return nullptr. | NOTE The Simulator is the root object in the simulator tree.
ECSS-E-ST-40-07C | ECSS - Superseded v1.0 | 5.3.7ii | Requirement | ECSS-E-ST-40-07_1440246 | 1 | Created | The ISimulator GetName shall return a valid name.
ECSS-E-ST-40-07C | ECSS - Superseded v1.0 | 5.3.8.1a | Requirement | ECSS-E-ST-40-07_1440247 | 1 | Created | The simulation environment shall provide a component implementing the IStorageReader interface as per IStorageReader.h in [SMP_FILES]. | NOTE 1 The IStoragerReader interface provides functionality to read data from storage. NOTE 2 The IStoragerReader interface allows objects implementing the IPersist interface to restore their state.
ECSS-E-ST-40-07C | ECSS - Superseded v1.0 | 5.3.8.1b | Requirement | ECSS-E-ST-40-07_1440248 | 1 | Created | The IStorageReader Restore method shall restore data from storage, with the following arguments and behaviour: 1. Arguments: (a) “address” giving the address of memory block; (b) “size”, giving the size of the memory block. 2. Behaviour: (a) It reads from the breakpoint a memory block of the given size at the given address.
ECSS-E-ST-40-07C | ECSS - Superseded v1.0 | 5.3.8.1c | Requirement | ECSS-E-ST-40-07_1440249 | 1 | Created | The IStorageReader GetStateVectorFileName method shall return the full name including the absolute path of the breakpoint file currently in use by the Storage Reader.
ECSS-E-ST-40-07C | ECSS - Superseded v1.0 | 5.3.8.1d | Requirement | ECSS-E-ST-40-07_1440250 | 1 | Created | The IStorageReader GetStateVectorFilePath method shall return a full absolute path to the directory of the breakpoint file currently in use. | NOTE The path can be used when reading additional files that correspond to the breakpoint file read.
ECSS-E-ST-40-07C | ECSS - Superseded v1.0 | 5.3.8.2a | Requirement | ECSS-E-ST-40-07_1440251 | 1 | Created | The simulation environment shall provide a component implementing the IStorageWriter interface as per IStorageWriter.h in [SMP_FILES]. | NOTE 1 The IStoragerWriter interface provides functionality to write data from storage. NOTE 2 The IStoragerWriter interface allows objects implementing the IPersist interface to store their state.
ECSS-E-ST-40-07C | ECSS - Superseded v1.0 | 5.3.8.2b | Requirement | ECSS-E-ST-40-07_1440252 | 1 | Created | The IStorageWriter Store method shall store data to storage by writing a memory block of data to the breakpoint file with the following arguments: 1. “address” giving the address of memory block; 2. “size” giving the size of the memory block.
ECSS-E-ST-40-07C | ECSS - Superseded v1.0 | 5.3.8.2c | Requirement | ECSS-E-ST-40-07_1440253 | 1 | Created | The IStorageWriter GetStateVectorFileName method shall return the full name including the absolute path of the breakpoint file currently in use by the Storage Writer.
ECSS-E-ST-40-07C | ECSS - Superseded v1.0 | 5.3.8.2d | Requirement | ECSS-E-ST-40-07_1440254 | 1 | Created | The IStorageWriter GetStateVectorFilePath method shall return a full absolute path to the directory of the breakpoint file currently in use. | NOTE The path can be used when writing additional files that correspond to the breakpoint file written.
ECSS-E-ST-40-07C | ECSS - Superseded v1.0 | 5.3.9.1a | Requirement | ECSS-E-ST-40-07_1440255 | 1 | Created | The simulation environment shall provide a component implementing the IPublication interface as per IPublication.h in [SMP_FILES]. | NOTE The IPublication interface provides functionality to allow publishing simulation model members, including fields, properties and operations.
ECSS-E-ST-40-07C | ECSS - Superseded v1.0 | 5.3.9.1b | Requirement | ECSS-E-ST-40-07_1440256 | 1 | Created | The IPublication GetTypeRegistry method shall return a reference to the Type Registry. | NOTE See clause 5.3.10 for details on the Type Registry.
ECSS-E-ST-40-07C | ECSS - Superseded v1.0 | 5.3.9.1c | Requirement | ECSS-E-ST-40-07_1440257 | 1 | Created | The IPublication PublishField method shall allow publishing of a field, with the following arguments and behaviour: 1. Arguments: (a) “name” giving the field name; (b) “description” giving the field description; (c) “address” giving the pointer to the address where the value of the field is found supporting the following pointer types: (1) Char8, (2) Bool, (3) Int8, (4) Int16, (5) Int32, (6) Int64, (7) UInt8, (8) UInt16, (9) UInt32, (10) UInt64, (11) Float32, (12) Float64. (d) “view” giving the fields view attribute as per ViewKind.h in [SMP_FILES]; (e) “state” given if the field is part of the simulation state when storing or restoring or not; (f) “input” giving if the field is an input field or not; (g) “output” giving if the field is an output field or not. 2. Behaviour: (a) If the name of the new field to be published is already used by another published field by the same Component, it throws DuplicateName as per DuplicateName.h in [SMP_FILES]; (b) If the name of the new field to be published is not a valid object name, it throws InvalidObjectName as per InvalidObjectName.h in [SMP_FILES]. | NOTE 1 The view kind attribute is specified in Table 4-2. NOTE 2 There is no publishing call for String8 as it relies on dynamically allocated memory areas, hence cannot be published like the other primitive types. NOTE 3 Duration and DateTime cannot be supported in the same way, as they are not strong types (they are defined to be identical to Int64, but with a different semantic). For publication of Duration and DateTime, PublishField with Uuid is used.
ECSS-E-ST-40-07C | ECSS - Superseded v1.0 | 5.3.9.1d | Requirement | ECSS-E-ST-40-07_1440258 | 1 | Created | The IPublication PublishField method shall allow publishing a field, with the following arguments and behaviour: 1. Arguments: (a) “name” giving the field name; (b) “description” giving the field description; (c) “address” giving the field memory address; (d) “uuid” giving the field type; (e) “view” giving the fields view attribute as per ViewKind.h in [SMP_FILES]; (f) “state” given if the field is part of the simulation state when storing or restoring or not; (g) “input” giving if the field is an input field or not; (h) “output” giving if the field is an output field or not. 2. Behaviour: (a) If the name of the new field to be published is already used by another published field by the same Component, it throws DuplicateName as per DuplicateName.h in [SMP_FILES]; (b) If the name of the new field to be published is not a valid object name, it throws InvalidObjectName as per InvalidObjectName.h in [SMP_FILES]; (c) If the given Uuid is not a valid Uuid of a registered type, it throws InvalidUuid as per InvalidUuid.h in [SMP_FILES]. | NOTE The view kind attribute is specified in Table 4-2.
ECSS-E-ST-40-07C | ECSS - Superseded v1.0 | 5.3.9.1e | Requirement | ECSS-E-ST-40-07_1440259 | 1 | Created | The IPublication PublishField method shall allow publishing a field, with the following argument and behaviour: 1. Argument: (a) “field” giving a pointer to the field IField interface. 2. Behaviour: (a) If the name of the new field to be published is already used by another published field by the same Component, it throws DuplicateName as per DuplicateName.h in [SMP_FILES]. | NOTE All additional data defining the field is available via the operations supported by the IField interface.
ECSS-E-ST-40-07C | ECSS - Superseded v1.0 | 5.3.9.1f | Requirement | ECSS-E-ST-40-07_1440260 | 1 | Created | The IPublication PublishArray method shall publish an array of simple types that can be mapped to a primitive type, with the following arguments and behaviour: 1. Arguments: (a) “name” giving the array name; (b) “description” giving the array description; (c) “count” giving the size of an array; (d) “address” giving the array memory address of the first element; (e) “type” giving the type of each array item; (f) “view” giving the array view attribute as per ViewKind.h in [SMP_FILES]; (g) “state” given if the array is part of the simulation state when storing or restoring or not; (h) “input” giving if the array is an input field or not; (i) “output” giving if the array is an output field or not. 2. Behaviour: (a) If the name of the new Array to be published is already used by another published field by the same Component, it throws DuplicateName as per DuplicateName.h in [SMP_FILES]; (b) If the name of the new field to be published is not a valid object name, it throws InvalidObjectName as per InvalidObjectName.h in [SMP_FILES].
ECSS-E-ST-40-07C | ECSS - Superseded v1.0 | 5.3.9.1g | Requirement | ECSS-E-ST-40-07_1440261 | 1 | Created | The IPublication PublishArray method shall allow to publish arrays of any type by allowing each element of the array to be published individually, with the following arguments and behaviour: 1. Arguments: (a) “name” giving the array name; (b) “description” giving the array description. 2. Behaviour: (a) If the name of the new Array to be published already used by another published field by the same Component, it throws DuplicateName as per DuplicateName.h in [SMP_FILES]; (b) If the name of the new field to be published is not a valid object name, it throws InvalidObjectName as per InvalidObjectName.h in [SMP_FILES]; (c) A pointer to an IPublication object is returned. | NOTE 1 The returned IPublication interface allows callers of PublishArray to publish each element of the array individually. NOTE 2 See clause 5.2.12.2 for details on how to public each element individually.
ECSS-E-ST-40-07C | ECSS - Superseded v1.0 | 5.3.9.1h | Requirement | ECSS-E-ST-40-07_1440262 | 1 | Created | The IPublication PublishStructure method shall allow publishing a structure by allowing each child element to be published individually, with the following arguments and behaviour: 1. Arguments: (a) “name” giving the struct name; (b) “description” giving the struct description. 2. Behaviour: (a) If the name of the new Structure to be published is already used by another published field by the same Component, it throws DuplicateName as per DuplicateName.h in [SMP_FILES]; (b) If the name of the new Struct to be published is not a valid object name, it throws InvalidObjectName as per InvalidObjectName.h in [SMP_FILES]; (c) A pointer to an IPublication object is returned. | NOTE 1 The returned IPublication interface allows callers of PublishStructure to publish each element of the struct individually. NOTE 2 See clause 5.2.12.2 for details on how to publish each element individually.
ECSS-E-ST-40-07C | ECSS - Superseded v1.0 | 5.3.9.1i | Requirement | ECSS-E-ST-40-07_1440263 | 1 | Created | The IPublication PublishOperation method shall allow publishing of an operation, with the following arguments and behaviour: 1. Arguments: (a) “name” giving the operation name; (b) “description” giving the operation description; (c) “view” giving the visibility of the operation 2. Behaviour: (a) If an Operation with the same Name is already published, it updates the “Description” and “View” of the previous publication and it returns the same IPublishOperation of the previously published Operation; (b) If an Operation with the same Name is not published, it creates a new IPublishOperation instance and returns it. | NOTE 1 The returned IPublishOperation interface allows callers of PublishOperation to publish parameters and return value of the operation. NOTE 2 See clause 5.2.12.2 for details on how to publish a complete operation including its parameters.
ECSS-E-ST-40-07C | ECSS - Superseded v1.0 | 5.3.9.1j | Requirement | ECSS-E-ST-40-07_1440264 | 1 | Created | The IPublication PublishProperty method shall allow publishing a property, with the following arguments and behaviour: 1. Arguments: (a) “name“ giving the property name; (b) “description“ giving the property description. (c) “uuid“ giving the property type. (d) “accessKind“ giving the property access restrictions as per AccessKind.h in [SMP_FILES] allowing the following values: (1) Read and write; (2) Read only; (3) Write only. (e) “view“ giving its view kind attribute as per ViewKind.h in [SMP_FILES]. 2. Behaviour: (a) If a Property with the same Name is already published, it updates the “description”, “uuid”, “accessKind” and “view” of the previous Property; (b) If the given Uuid is not a valid Uuid of a registered type, it throws a TypeNotRegistered exception as per TypeNotRegistered.h in [SMP_FILES].
ECSS-E-ST-40-07C | ECSS - Superseded v1.0 | 5.3.9.1k | Requirement | ECSS-E-ST-40-07_1440265 | 1 | Created | The IPublication GetField method shall return an interface to a field, with the following argument and behaviour: 1. Argument: (a) “fullName“ giving the path relative to the component. 2. Behaviour: (a) If no field exists with the given fully qualified name, it throws an InvalidFieldName exception as per InvalidFieldName.hin [SMP_FILES]; (b) If the field matching the given fully qualified name has a simple type, it returns an ISimpleField instance; (c) If the field matching the given fully qualified name is an Array Field, it returns an IArrayField instance; (d) If the field matching the given fully qualified name is a Structure Field, it returns an IStructureField instance. | NOTE The path relative to the component is constructed as per clause 5.1.3. Examples: · MyStructuredField.InnerField · MyArrayField[2] · MyStructuredField.ArrayInnerField[2]
ECSS-E-ST-40-07C | ECSS - Superseded v1.0 | 5.3.9.1l | Requirement | ECSS-E-ST-40-07_1440266 | 1 | Created | The IPublication GetFields method shall return a collection of published fields as per FieldCollection in IField.h in [SMP_FILES].
ECSS-E-ST-40-07C | ECSS - Superseded v1.0 | 5.3.9.1m | Requirement | ECSS-E-ST-40-07_1440267 | 1 | Created | The IPublication GetProperties method shall return a collection of published properties as per PropertyCollection in Property.h in [SMP_FILES].
ECSS-E-ST-40-07C | ECSS - Superseded v1.0 | 5.3.9.1n | Requirement | ECSS-E-ST-40-07_1440268 | 1 | Created | The IPublication GetOperations method shall return a collection of published operations as per OperationCollection in Operation.h in [SMP_FILES].
ECSS-E-ST-40-07C | ECSS - Superseded v1.0 | 5.3.9.1o | Requirement | ECSS-E-ST-40-07_1440269 | 1 | Created | The IPublication CreateRequest method shall return a request object allowing dynamic invocation of a published operation with the following argument and behaviour: 1. Argument: (a) “operationName” giving the name of operation. 2. Behaviour: (a) If no operation with the given name can be found, it returns nullptr. | NOTE 1 See clause 5.2.8.2 for specification of the returned request object. NOTE 2 When the request object is no longer needed, destroyed with a call to IPublication DeleteRequest.
ECSS-E-ST-40-07C | ECSS - Superseded v1.0 | 5.3.9.1p | Requirement | ECSS-E-ST-40-07_1440270 | 1 | Created | The IPublication DeleteRequest method shall delete request object that has been created with the CreateRequest() method, with the following argument: 1. “request” giving the object to be deleted. | NOTE The request object cannot be used anymore after DeleteRequest has been called for it.
ECSS-E-ST-40-07C | ECSS - Superseded v1.0 | 5.3.9.1q | Requirement | ECSS-E-ST-40-07_1440271 | 1 | Created | The IPublication Unpublish method shall release all data published earlier via the Publish operations. | NOTE This is called prior to deleting the component that has called into a specific IPublication instance
ECSS-E-ST-40-07C | ECSS - Superseded v1.0 | 5.3.9.2a | Requirement | ECSS-E-ST-40-07_1440272 | 1 | Created | The simulation environment shall provide a component implementing the IPublishOperation interface as per Publication/IPublishOperation.h in [SMP_FILES].
ECSS-E-ST-40-07C | ECSS - Superseded v1.0 | 5.3.9.2b | Requirement | ECSS-E-ST-40-07_1440273 | 1 | Created | The IPublishOperation PublishParameter method shall allow publishing parameters of an operation, with the following arguments and behaviour: 1. Arguments: (a) “name” giving the parameter name; (b) “description” giving the parameter description; (c) “uuid” giving the parameter type identifier in the Type Registry; (d) “direction” giving the parameter direction as per Publication/ParameterDirectionKind.h in [SMP_FILES] allowing the following values: (1) “In” for read only parameters that are not changed by the operation; (2) “Out” for write only parameters where no initial value is specified but the operation provides an output value; (3) “InOut” for both read and write parameters; (4) “Return” for the operation return value. 2. Behaviour: (a) If the name of the new parameter to be published is already used by another published parameter by the same Operation, it throws DuplicateName as per DuplicateName.h in [SMP_FILES]; (b) If the given Uuid is not a valid Uuid of a registered type, it throws TypeNotRegistered as per TypeNotRegistered.h in [SMP_FILES]; (c) If the name of the new parameter to be published is not a valid object name, it throws InvalidObjectName as per InvalidObjectName.h in [SMP_FILES].
ECSS-E-ST-40-07C | ECSS - Superseded v1.0 | 5.3.10.1a | Requirement | ECSS-E-ST-40-07_1440274 | 1 | Created | The simulation environment shall provide, via the IPublication interface, a Type Registry publication implementing the ITypeRegistry interface as Publication/ITypeRegistry.h in [SMP_FILES]. | NOTE This interface defines a registration mechanism for user defined types.
ECSS-E-ST-40-07C | ECSS - Superseded v1.0 | 5.3.10.1b | Requirement | ECSS-E-ST-40-07_1440275 | 1 | Created | The Type Registry shall contain all pre-defined SMP value types with their pre-defined universally unique identifiers as per ecss.smp.smpcat in [SMP_FILES]. | NOTE It is not mandatory for the models to make use of the Type Registry.
ECSS-E-ST-40-07C | ECSS - Superseded v1.0 | 5.3.10.1c | Requirement | ECSS-E-ST-40-07_1440276 | 1 | Created | The ITypeRegistry GetType method shall return the interface to the requested primitive type, with the following argument: 1. “type” giving a primitive type kind. | NOTE This method can be used to map primitive types to the IType interface to treat all types identically.
ECSS-E-ST-40-07C | ECSS - Superseded v1.0 | 5.3.10.1d | Requirement | ECSS-E-ST-40-07_1440277 | 1 | Created | The ITypeRegistry GetType method shall return the interface to the requested type, with the following argument and behaviour: 1. Argument: (a) “typeUuid” giving the Uuid for which the type are returned. 2. Behaviour: (a) If no type with the registered Uuid are found, it returns nullptr. | NOTE This method can be used to find out whether a specific type has been registered before.
ECSS-E-ST-40-07C | ECSS - Superseded v1.0 | 5.3.10.1e | Requirement | ECSS-E-ST-40-07_1440278 | 1 | Created | The ITypeRegistry AddFloatType method shall return the interface to a new Float type, with the following arguments and behaviour: 1. Arguments: (a) “name” giving the name of the registered type; (b) “description” giving the description of the registered type; (c) “uuid” giving the universally unique identifier of the registered type; (d) “minimum” giving the minimum value for float; (e) “maximum” giving the maximum value for float; (f) “minIncluded” giving whether the minimum value is valid or not; (g) “maxIncluded” giving whether the maximum value is valid or not; (h) “unit” giving the unit of the type; (i) “type” giving the primitive type to use for Float type. 2. Behaviour: (a) If the Primitive Type given is not a Float type, it throws an InvalidPrimitiveType exception as per InvalidPrimitiveType.h in [SMP_FILES]; (b) If another type with the same uuid already is registered, it throws a TypeAlreadyRegistered exception as per TypeAlreadyRegistered.h in [SMP_FILES]. | NOTE 1 IComponent and IDynamicInvocation support fields, parameters and operations of Float types via the PTK_Float32 and PTK_Float64 primitive type, as a Float is mapped either to Float32 or Float64. NOTE 2 In type registry, name duplication is possible as long as the uuid is unique.
ECSS-E-ST-40-07C | ECSS - Superseded v1.0 | 5.3.10.1f | Requirement | ECSS-E-ST-40-07_1440279 | 1 | Created | The ITypeRegistry AddIntegerType method shall return the interface to a new Integer type, with the following arguments and behaviour: 1. Arguments: (a) “name” giving the name of the registered type; (b) “description” giving the description of the registered type; (c) “uuid” giving the universally unique identifier of the registered type; (d) “minimum” giving the minimum allowed value for integer; (e) “maximum” giving the maximum allowed value for integer; (f) “unit” giving the unit of the type; (g) “primitiveType” giving the primitive type to use for Integer type. 2. Behaviour: (a) If the Primitive Type given is not an Integer type, it throws an InvalidPrimitiveType exception as per InvalidPrimitiveType.h in [SMP_FILES]; (b) If another type with the same uuid already is registered, it throws a TypeAlreadyRegistered exception as per TypeAlreadyRegistered.h in [SMP_FILES]. | NOTE IComponent and IDynamicInvocation support fields, parameters and operations of Integer types via the PTK_Int primitive types, as an Integer is mapped to one of Int8 / Int16 / Int32 / Int64 / UInt8 / UInt16 / UInt32 / UInt64.
ECSS-E-ST-40-07C | ECSS - Superseded v1.0 | 5.3.10.1g | Requirement | ECSS-E-ST-40-07_1440280 | 1 | Created | The ITypeRegistry AddEnumerationType method shall return the interface to a new Enumeration type, with the following arguments and behaviour: 1. Arguments: (a) “name” giving the name of the registered type; (b) “description” giving the description of the registered type; (c) “uuid” giving the universally unique identifier (UUID) of the registered type; (d) “size” giving the size of an instance of this enumeration in bytes. Valid values are 1, 2, 4 and 8. 2. Behaviour: (a) If another type with the same uuid already is registered, it throws a TypeAlreadyRegistered exception as per TypeAlreadyRegistered.h in [SMP_FILES].
ECSS-E-ST-40-07C | ECSS - Superseded v1.0 | 5.3.10.1h | Requirement | ECSS-E-ST-40-07_1440281 | 1 | Created | The ITypeRegistry AddArrayType method shall return the interface to a new Array type, with the following arguments and behaviour: 1. Arguments: (a) “name” giving the name of the registered type; (b) “description” giving the description of the registered type; (c) “typeUuid” giving the universally unique identifier of the registered type; (d) “itemTypeUuid” giving the universally unique identifier of the Type of the array items; (e) “itemSize” giving the size of an array item in bytes, taking possible padding into account, as it can be used by the simulation environment to calculate the memory offset between array items; (f) “arrayCount” giving the number of elements in the array; (g) “simpleArray” giving a flag whether a field of this array type is be implemented as ISimpleArrayField or as IArrayField. 2. Behaviour: (a) If another type with the same uuid already is registered, it throws a TypeAlreadyRegistered exception as per TypeAlreadyRegistered.h in [SMP_FILES].
ECSS-E-ST-40-07C | ECSS - Superseded v1.0 | 5.3.10.1i | Requirement | ECSS-E-ST-40-07_1440282 | 1 | Created | The ITypeRegistry AddStringType method shall return the interface to a new String type, with the following arguments and behaviour: 1. Arguments: (a) “name” giving the name of the registered type; (b) “description” giving the description of the registered type; (c) “uuid” giving the universally unique identifier of the registered type; (d) “length” giving the maximum length of the string. 2. Behaviour: (a) If another type with the same uuid already is registered, it throws a TypeAlreadyRegistered exception as per TypeAlreadyRegistered.h in [SMP_FILES].
ECSS-E-ST-40-07C | ECSS - Superseded v1.0 | 5.3.10.1j | Requirement | ECSS-E-ST-40-07_1440283 | 1 | Created | The ITypeRegistry AddStructureType method shall return the interface to a new Structure type that allows adding fields, with the following arguments and behaviour: 1. Arguments: (a) “name” giving name of the registered type; (b) “description” giving description of the registered type; (c) “uuid” giving the universally unique identifier of the registered type. 2. Behaviour: (a) If another type with the same uuid already is registered, it throws a TypeAlreadyRegistered exception as per TypeAlreadyRegistered.h in [SMP_FILES].
ECSS-E-ST-40-07C | ECSS - Superseded v1.0 | 5.3.10.1k | Requirement | ECSS-E-ST-40-07_1440284 | 1 | Created | The ITypeRegistry AddClassType method shall return the interface to a new Class type that allows adding fields, with the following arguments and behaviour: 1. Arguments: (a) “name” giving name of the registered type; (b) “description” giving description of the registered type; (c) “uuid” giving the universally unique identifier of the base class. 2. Behaviour: (a) If another type with the same uuid already is registered, it throws a TypeAlreadyRegistered exception as per TypeAlreadyRegistered.h in [SMP_FILES].
ECSS-E-ST-40-07C | ECSS - Superseded v1.0 | 5.3.10.2a | Requirement | ECSS-E-ST-40-07_1440285 | 1 | Created | The simulation environment shall provide a class implementing the IType interface as per Publication/IType.h in [SMP_FILES].
ECSS-E-ST-40-07C | ECSS - Superseded v1.0 | 5.3.10.2b | Requirement | ECSS-E-ST-40-07_1440286 | 1 | Created | The IType GetPrimitiveTypeKind method shall return the primitive type kind as per PrimitiveTypes.h in [SMP_FILES] for types in the type registry as follows: 1. If the type cannot be mapped to a primitive type kind, it returns PTK_None; 2. If the type is registered as a derived type of one of the primitive types, it returns the Primitive type kind; 3. If the type is one of the primitive types themselves, it returns the corresponding primitive type kind. | NOTE 1 The primitive types are specified in Table 5-1. NOTE 2 Types that cannot be mapped to a primitive type include: · Arrays registered via ITypeRegistry AddArrayType; · Structures registered via ITypeRegistry AddStructureType. NOTE 3 Derived types include: · Enumerations registered via ITypeRegistry AddEnumerationType; · Strings registered via ITypeRegistry AddStringType; · Integer types registered via the ITypeRegistry AddIntegerType; · Float types registered via the ITypeRegistry AddFloatType.
ECSS-E-ST-40-07C | ECSS - Superseded v1.0 | 5.3.10.2c | Requirement | ECSS-E-ST-40-07_1440287 | 1 | Created | The IType GetUuid method shall return the Universally Unique Identifier of the type.
ECSS-E-ST-40-07C | ECSS - Superseded v1.0 | 5.3.10.2d | Requirement | ECSS-E-ST-40-07_1440288 | 1 | Created | The IType Publish method shall allow publishing a new field in a receiver, with the following arguments: 1. “receiver” giving the publishing interface to publish against; 2. “name” giving the name of instance; 3. “description” giving the description of instance; 4. “address” giving the address of instance; 5. “viewKind” giving the visibility of instance; 6. “state” giving if the instance is part of the breakpoint or not; 7. “input” giving if writing to the instance is allowed; 8. “output” giving if reading from the instance is allowed. | NOTE Using the IType Publish method is an alternative method to publish a field than using the IPublication publishing methods.
ECSS-E-ST-40-07C | ECSS - Superseded v1.0 | 5.3.10.3a | Requirement | ECSS-E-ST-40-07_1440289 | 1 | Created | The simulation environment shall provide a class implementing the IStructureType interface as per Publication/IStructureType.h in [SMP_FILES].
ECSS-E-ST-40-07C | ECSS - Superseded v1.0 | 5.3.10.3b | Requirement | ECSS-E-ST-40-07_1440290 | 1 | Created | The IStructureType AddField method shall add a field to the structure, with the following arguments: 1. “Name” giving the name of the field; 2. “Description” giving the description of the field; 3. “Uuid” giving the universally unique identifier of field Type, as a value type; 4. “offset” giving the memory offset of field relative to Structure; 5. “ViewKind” giving the visibility of instance; 6. “state” giving if the instance is part of the breakpoint or not; 7. “input” giving if writing to the instance is allowed; 8. “output” giving if reading from the instance is allowed.
ECSS-E-ST-40-07C | ECSS - Superseded v1.0 | 5.3.10.4a | Requirement | ECSS-E-ST-40-07_1440291 | 1 | Created | The simulation environment shall provide a class implementing the IClassType interface as per Publication/IClassType.h in [SMP_FILES].
ECSS-E-ST-40-07C | ECSS - Superseded v1.0 | 5.3.10.5a | Requirement | ECSS-E-ST-40-07_1440292 | 1 | Created | The simulation environment shall provide a class implementing the IArrayType interface as per Publication/IArrayType.h in [SMP_FILES].
ECSS-E-ST-40-07C | ECSS - Superseded v1.0 | 5.3.10.5b | Requirement | ECSS-E-ST-40-07_1440293 | 1 | Created | The IArrayType GetSize method shall return the number of elements in the array.
ECSS-E-ST-40-07C | ECSS - Superseded v1.0 | 5.3.10.5c | Requirement | ECSS-E-ST-40-07_1440294 | 1 | Created | The IArrayType GetItemType method shall return a pointer to the type that all array items have.
ECSS-E-ST-40-07C | ECSS - Superseded v1.0 | 5.3.10.6a | Requirement | ECSS-E-ST-40-07_1440295 | 1 | Created | The simulation environment shall provide a class implementing the IEnumerationType interface as per Publication/IEnumerationType.h in [SMP_FILES].
ECSS-E-ST-40-07C | ECSS - Superseded v1.0 | 5.3.10.6b | Requirement | ECSS-E-ST-40-07_1440296 | 1 | Created | The IStructureType AddLiteral method shall add a literal entry to the enumeration given the following input arguments and behaviour: 1. Arguments: (a) “name” giving the name of the literal; (b) “description” giving the description of the field; (c) “value” giving the “value” of the literal. 2. Behaviour: (a) If the given Name is already added as a literal to the enumeration, it throws a DuplicateName exception as per DuplicateName.h in [SMP_FILES]; (b) If the given Value is already added as a literal to the enumeration, it throws a DuplicateLiteral exception as per Publication/DuplicateLiteral.h in [SMP_FILES].
ECSS-E-ST-40-07C | ECSS - Superseded v1.0 | 5.3.11a | Requirement | ECSS-E-ST-40-07_1440297 | 1 | Created | The simulation environment shall provide a class implementing the IFactory interface as per IFactory.h in [SMP_FILES].
ECSS-E-ST-40-07C | ECSS - Superseded v1.0 | 5.3.11b | Requirement | ECSS-E-ST-40-07_1440298 | 1 | Created | The IFactory GetUuid method shall return the UUID of the component that will be created by this factory.
ECSS-E-ST-40-07C | ECSS - Superseded v1.0 | 5.3.11c | Requirement | ECSS-E-ST-40-07_1440299 | 1 | Created | The IFactory CreateInstance method shall create an instance of the component with the following arguments: 1. “name” giving the name of the instance to be created; 2. “description” giving the description of the instance to be created; 3. “parent” giving a pointer to the parent object of the instance to be created.
ECSS-E-ST-40-07C | ECSS - Superseded v1.0 | 5.3.11d | Requirement | ECSS-E-ST-40-07_1440300 | 1 | Created | The IFactory DeleteInstance method shall delete an existing component with the following argument: 1. “instance” given the IComponent interface to the component to be deleted.
ECSS-E-ST-40-07C | ECSS - Superseded v1.0 | 5.3.11e | Requirement | ECSS-E-ST-40-07_1440301 | 1 | Created | The IFactory GetTypeName method shall return the fully qualified C++ type name of the component type. | NOTE The fully qualified type name contains all namespaces and the name of the type, separated by two colons ("::").
ECSS-E-ST-40-07C | ECSS - Superseded v1.0 | 5.4.1.1a | Requirement | ECSS-E-ST-40-07_1440302 | 1 | Created | The Catalogue file shall be in conformance with thc Catalogue file DRD of Annex A.
ECSS-E-ST-40-07C | ECSS - Superseded v1.0 | 5.4.1.2.1a | Requirement | ECSS-E-ST-40-07_1440303 | 1 | Created | All user defined catalogues shall link to the SMP catalogue in file XML/ecss.smp.smpcat in [SMP_FILES] for all standard SMP elements defined in this standard. | NOTE 1 The ecss.smp.smpcat contains the complete meta data model for all elements of [SMP_FILES] expressed in an SMP catalogue. NOTE 2 The usage of a common standardized SMP catalogue ensures that common types and other elements have the same UUID across all platform, hence allows model integration.
ECSS-E-ST-40-07C | ECSS - Superseded v1.0 | 5.4.1.2.1b | Requirement | ECSS-E-ST-40-07_1440304 | 1 | Created | No recursive Types shall be specified. | NOTE Models, interfaces, entry points, fields, etc… are Types in the catalogue, so these Types cannot be typed as, be derived from or use themselves at any level of their specification.
ECSS-E-ST-40-07C | ECSS - Superseded v1.0 | 5.4.1.2.1c | Requirement | ECSS-E-ST-40-07_1440305 | 1 | Created | Types that are used in another Type shall be visible for that Type.
ECSS-E-ST-40-07C | ECSS - Superseded v1.0 | 5.4.1.2.1d | Requirement | ECSS-E-ST-40-07_1440306 | 1 | Created | XLinks in documents shall not result in recursively linked documents.
ECSS-E-ST-40-07C | ECSS - Superseded v1.0 | 5.4.1.2.1e | Requirement | ECSS-E-ST-40-07_1440307 | 1 | Created | The xlink:href attribute shall be a valid URI locator on the form "<Document>[#<Fragment>]", where <Document> is the linked XML file and <Fragment> is an optional named element defined in that file. | NOTE In case the named element is defined within the same file, i.e. the link is local to the file, the <Document> part of the locator can be omitted.
ECSS-E-ST-40-07C | ECSS - Superseded v1.0 | 5.4.1.2.1f | Requirement | ECSS-E-ST-40-07_1440308 | 1 | Created | The xlink:title attribute shall always contain the Name of the referenced named element.
ECSS-E-ST-40-07C | ECSS - Superseded v1.0 | 5.4.1.2.2a | Requirement | ECSS-E-ST-40-07_1440309 | 1 | Created | The size of an array size shall be a positive number.
ECSS-E-ST-40-07C | ECSS - Superseded v1.0 | 5.4.1.2.2b | Permission | ECSS-E-ST-40-07_1440310 | 1 | Created | The PrimitiveType for a Float may only point to Float32 or Float64.
ECSS-E-ST-40-07C | ECSS - Superseded v1.0 | 5.4.1.2.2c | Requirement | ECSS-E-ST-40-07_1440311 | 1 | Created | Float Minimum shall be less than Float Maximum if MinInclusive is false or MaxInclusive is false.
ECSS-E-ST-40-07C | ECSS - Superseded v1.0 | 5.4.1.2.2d | Requirement | ECSS-E-ST-40-07_1440312 | 1 | Created | Float Minimum shall be less or equal to Float Maximum if MinInclusive is true and MaxInclusive is true.
ECSS-E-ST-40-07C | ECSS - Superseded v1.0 | 5.4.1.2.2e | Requirement | ECSS-E-ST-40-07_1440313 | 1 | Created | The length of a string shall be larger or equal to zero.
ECSS-E-ST-40-07C | ECSS - Superseded v1.0 | 5.4.1.2.2f | Requirement | ECSS-E-ST-40-07_1440314 | 1 | Created | The length of a String Value shall not exceed the size of the corresponding String type.
ECSS-E-ST-40-07C | ECSS - Superseded v1.0 | 5.4.1.2.2g | Requirement | ECSS-E-ST-40-07_1440315 | 1 | Created | The PrimitiveType for an Integer shall point to Int8, Int16, Int32, Int64, UInt8, UInt16, UInt32 or UInt64.
ECSS-E-ST-40-07C | ECSS - Superseded v1.0 | 5.4.1.2.2h | Requirement | ECSS-E-ST-40-07_1440316 | 1 | Created | For Integer types, the Minimum shall be less or equal to the Integer Maximum.
ECSS-E-ST-40-07C | ECSS - Superseded v1.0 | 5.4.1.2.2i | Requirement | ECSS-E-ST-40-07_1440317 | 1 | Created | The type for an AttributeType shall point to a ValueType.
ECSS-E-ST-40-07C | ECSS - Superseded v1.0 | 5.4.1.2.2j | Requirement | ECSS-E-ST-40-07_1440318 | 1 | Created | The Type link for an Attribute shall point to an AttributeType.
ECSS-E-ST-40-07C | ECSS - Superseded v1.0 | 5.4.1.2.2k | Requirement | ECSS-E-ST-40-07_1440319 | 1 | Created | The default value of an AttributeType shall be not empty.
ECSS-E-ST-40-07C | ECSS - Superseded v1.0 | 5.4.1.2.2l | Requirement | ECSS-E-ST-40-07_1440320 | 1 | Created | The Value of an Attribute shall not be empty.
ECSS-E-ST-40-07C | ECSS - Superseded v1.0 | 5.4.1.2.3a | Requirement | ECSS-E-ST-40-07_1440321 | 1 | Created | A Named Element Name shall be unique in its context.
ECSS-E-ST-40-07C | ECSS - Superseded v1.0 | 5.4.1.2.3b | Requirement | ECSS-E-ST-40-07_1440322 | 1 | Created | A Named Element Id shall be unique in its Document.
ECSS-E-ST-40-07C | ECSS - Superseded v1.0 | 5.4.1.2.3c | Requirement | ECSS-E-ST-40-07_1440323 | 1 | Created | A Named Element Id shall not be empty.
ECSS-E-ST-40-07C | ECSS - Superseded v1.0 | 5.4.1.2.3d | Requirement | ECSS-E-ST-40-07_1440324 | 1 | Created | A Named Element Name shall not be an ISO/ANSI C++ keyword.
ECSS-E-ST-40-07C | ECSS - Superseded v1.0 | 5.4.1.2.3e | Requirement | ECSS-E-ST-40-07_1440325 | 1 | Created | A Named Element Name shall only contain letters, digits, and the underscore, optionally followed by ‘[‘ and ‘]’ enclosing a number or a string.
ECSS-E-ST-40-07C | ECSS - Superseded v1.0 | 5.4.1.2.3f | Requirement | ECSS-E-ST-40-07_1440326 | 1 | Created | Type UUID shall be unique.
ECSS-E-ST-40-07C | ECSS - Superseded v1.0 | 5.4.1.2.4a | Requirement | ECSS-E-ST-40-07_1440327 | 1 | Created | Container lower bound shall be a positive number or 0.
ECSS-E-ST-40-07C | ECSS - Superseded v1.0 | 5.4.1.2.4b | Requirement | ECSS-E-ST-40-07_1440328 | 1 | Created | Container lower bound shall be less or equal to the container upper bound, if present.
ECSS-E-ST-40-07C | ECSS - Superseded v1.0 | 5.4.1.2.4c | Requirement | ECSS-E-ST-40-07_1440329 | 1 | Created | Container upper bound shall be ‐1 or larger or equal to the container lower bound.
ECSS-E-ST-40-07C | ECSS - Superseded v1.0 | 5.4.1.2.4d | Requirement | ECSS-E-ST-40-07_1440330 | 1 | Created | The Type link of an Association shall point to a Model, Interface or Value Type.
ECSS-E-ST-40-07C | ECSS - Superseded v1.0 | 5.4.1.2.4e | Requirement | ECSS-E-ST-40-07_1440331 | 1 | Created | The Type link of a Container shall point to a Reference Type.
ECSS-E-ST-40-07C | ECSS - Superseded v1.0 | 5.4.1.2.4f | Requirement | ECSS-E-ST-40-07_1440332 | 1 | Created | The Type link of a Reference shall point to an Interface.
ECSS-E-ST-40-07C | ECSS - Superseded v1.0 | 5.4.1.2.4g | Requirement | ECSS-E-ST-40-07_1440333 | 1 | Created | For a Reference, the Lower limit shall be less or equal to the Upper limit.
ECSS-E-ST-40-07C | ECSS - Superseded v1.0 | 5.4.1.2.5a | Requirement | ECSS-E-ST-40-07_1440334 | 1 | Created | Enumeration Literal Names shall be unique within an Enumeration.
ECSS-E-ST-40-07C | ECSS - Superseded v1.0 | 5.4.1.2.5b | Requirement | ECSS-E-ST-40-07_1440335 | 1 | Created | Enumeration Literal Values shall be unique within an Enumeration.
ECSS-E-ST-40-07C | ECSS - Superseded v1.0 | 5.4.1.2.6a | Requirement | ECSS-E-ST-40-07_1440336 | 1 | Created | Entry Point Output fields shall be output type fields.
ECSS-E-ST-40-07C | ECSS - Superseded v1.0 | 5.4.1.2.6b | Requirement | ECSS-E-ST-40-07_1440337 | 1 | Created | Entry Point Input fields shall be input type fields.
ECSS-E-ST-40-07C | ECSS - Superseded v1.0 | 5.4.1.2.6c | Requirement | ECSS-E-ST-40-07_1440338 | 1 | Created | Entry Point Input and Output fields shall be located in the same Model or a base model.
ECSS-E-ST-40-07C | ECSS - Superseded v1.0 | 5.4.1.2.7a | Requirement | ECSS-E-ST-40-07_1440339 | 1 | Created | Property Attached Field shall have the type of Property’s Type, or a type derived thereof.
ECSS-E-ST-40-07C | ECSS - Superseded v1.0 | 5.4.1.2.7b | Requirement | ECSS-E-ST-40-07_1440340 | 1 | Created | Property Attached Field shall be located in the same Class or a base class.
ECSS-E-ST-40-07C | ECSS - Superseded v1.0 | 5.4.1.2.7c | Requirement | ECSS-E-ST-40-07_1440341 | 1 | Created | The Type link of a Property shall point to a Value Type.
ECSS-E-ST-40-07C | ECSS - Superseded v1.0 | 5.4.1.2.7d | Requirement | ECSS-E-ST-40-07_1440342 | 1 | Created | The Type of the AttachedField shall match the Type of the Property.
ECSS-E-ST-40-07C | ECSS - Superseded v1.0 | 5.4.1.2.7e | Requirement | ECSS-E-ST-40-07_1440343 | 1 | Created | A Property of an Interface shall be public.
ECSS-E-ST-40-07C | ECSS - Superseded v1.0 | 5.4.1.2.7f | Requirement | ECSS-E-ST-40-07_1440344 | 1 | Created | A Property of an Interface shall not be static.
ECSS-E-ST-40-07C | ECSS - Superseded v1.0 | 5.4.1.2.8a | Requirement | ECSS-E-ST-40-07_1440345 | 1 | Created | Reference lower bound shall be larger than zero.
ECSS-E-ST-40-07C | ECSS - Superseded v1.0 | 5.4.1.2.8b | Requirement | ECSS-E-ST-40-07_1440346 | 1 | Created | Reference lower bound shall be less or equal to Reference upper bound, if present.
ECSS-E-ST-40-07C | ECSS - Superseded v1.0 | 5.4.1.2.8c | Requirement | ECSS-E-ST-40-07_1440347 | 1 | Created | Reference upper bound shall be ‐1, larger or equal to Reference lower bound.
ECSS-E-ST-40-07C | ECSS - Superseded v1.0 | 5.4.1.2.9a | Requirement | ECSS-E-ST-40-07_1440348 | 1 | Created | The Field link shall point to a Field.
ECSS-E-ST-40-07C | ECSS - Superseded v1.0 | 5.4.1.2.9b | Requirement | ECSS-E-ST-40-07_1440349 | 1 | Created | The Type link for a Field shall point to a ValueType.
ECSS-E-ST-40-07C | ECSS - Superseded v1.0 | 5.4.1.2.9c | Requirement | ECSS-E-ST-40-07_1440350 | 1 | Created | The Field value shall not be empty.
ECSS-E-ST-40-07C | ECSS - Superseded v1.0 | 5.4.1.2.9d | Requirement | ECSS-E-ST-40-07_1440351 | 1 | Created | A Field of a Structure shall be public.
ECSS-E-ST-40-07C | ECSS - Superseded v1.0 | 5.4.1.2.9e | Requirement | ECSS-E-ST-40-07_1440352 | 1 | Created | The Type link of an Operation shall point to a ValueType.
ECSS-E-ST-40-07C | ECSS - Superseded v1.0 | 5.4.1.2.10a | Requirement | ECSS-E-ST-40-07_1440353 | 1 | Created | An operation of an Interface shall be public.
ECSS-E-ST-40-07C | ECSS - Superseded v1.0 | 5.4.1.2.10b | Requirement | ECSS-E-ST-40-07_1440354 | 1 | Created | An Operation of an Interface shall not be static.
ECSS-E-ST-40-07C | ECSS - Superseded v1.0 | 5.4.1.2.10c | Requirement | ECSS-E-ST-40-07_1440355 | 1 | Created | The Type link of a Parameter of the Operation shall point to a Value Type.
ECSS-E-ST-40-07C | ECSS - Superseded v1.0 | 5.4.1.2.10d | Requirement | ECSS-E-ST-40-07_1440356 | 1 | Created | A Parameter shall only have a default value if its type is Value Type.
ECSS-E-ST-40-07C | ECSS - Superseded v1.0 | 5.4.1.2.10e | Requirement | ECSS-E-ST-40-07_1440357 | 1 | Created | The value of a parameter shall be inside the range defined for the corresponding type.
ECSS-E-ST-40-07C | ECSS - Superseded v1.0 | 5.4.1.2.10f | Requirement | ECSS-E-ST-40-07_1440358 | 1 | Created | Each operation shall have only one parameter with the return type attribute set.
ECSS-E-ST-40-07C | ECSS - Superseded v1.0 | 5.4.1.2.11a | Requirement | ECSS-E-ST-40-07_1440359 | 1 | Created | Constructors shall not have any return parameters.
ECSS-E-ST-40-07C | ECSS - Superseded v1.0 | 5.4.1.2.11b | Requirement | ECSS-E-ST-40-07_1440360 | 1 | Created | Constructors shall not have Const, Virtual or Static attributes.
ECSS-E-ST-40-07C | ECSS - Superseded v1.0 | 5.4.1.2.12a | Requirement | ECSS-E-ST-40-07_1440361 | 1 | Created | Events shall be typed by an EventType.
ECSS-E-ST-40-07C | ECSS - Superseded v1.0 | 5.4.1.2.12b | Requirement | ECSS-E-ST-40-07_1440362 | 1 | Created | The EventArgs link for an EventType shall only point to a SimpleType.
ECSS-E-ST-40-07C | ECSS - Superseded v1.0 | 5.4.1.2.12c | Requirement | ECSS-E-ST-40-07_1440363 | 1 | Created | The Type link of an EventSource shall point to an EventType.
ECSS-E-ST-40-07C | ECSS - Superseded v1.0 | 5.4.1.2.12d | Requirement | ECSS-E-ST-40-07_1440364 | 1 | Created | The Type link of an EventSink shall point to an EventType.
ECSS-E-ST-40-07C | ECSS - Superseded v1.0 | 5.4.1.2.12e | Requirement | ECSS-E-ST-40-07_1440365 | 1 | Created | An EventSource shall only be linked to an EventSink when both have the same EventType.
ECSS-E-ST-40-07C | ECSS - Superseded v1.0 | 5.4.1.3a | Requirement | ECSS-E-ST-40-07_1440366 | 1 | Created | The simulation Models design shall be defined via a catalogue, or a set of catalogues.
ECSS-E-ST-40-07C | ECSS - Superseded v1.0 | 5.4.1.3b | Requirement | ECSS-E-ST-40-07_1440367 | 1 | Created | Catalogues shall not have circular dependencies.
ECSS-E-ST-40-07C | ECSS - Superseded v1.0 | 5.4.1.3c | Requirement | ECSS-E-ST-40-07_1440368 | 1 | Created | Each Model in a simulation shall be defined in a catalogue.
ECSS-E-ST-40-07C | ECSS - Superseded v1.0 | 5.4.1.3d | Requirement | ECSS-E-ST-40-07_1440369 | 1 | Created | Each user-defined Service in a simulator shall be defined in a catalogue.
ECSS-E-ST-40-07C | ECSS - Superseded v1.0 | 5.4.1.3e | Requirement | ECSS-E-ST-40-07_1440370 | 1 | Created | Each Interface between components shall be defined in a catalogue.
ECSS-E-ST-40-07C | ECSS - Superseded v1.0 | 5.4.1.3f | Requirement | ECSS-E-ST-40-07_1440371 | 1 | Created | Each Type used in an interface or component shall be defined in a catalogue.
ECSS-E-ST-40-07C | ECSS - Superseded v1.0 | 5.4.1.3g | Requirement | ECSS-E-ST-40-07_1440372 | 1 | Created | Each Field of a model or service that is of a type defined in a catalogue shall be defined in a catalogue.
ECSS-E-ST-40-07C | ECSS - Superseded v1.0 | 5.4.1.3h | Requirement | ECSS-E-ST-40-07_1440373 | 1 | Created | Each public Property of an interface, model or service shall be defined in a catalogue.
ECSS-E-ST-40-07C | ECSS - Superseded v1.0 | 5.4.1.3i | Requirement | ECSS-E-ST-40-07_1440374 | 1 | Created | Each public Operation of an interface, model or service shall be defined in a catalogue.
ECSS-E-ST-40-07C | ECSS - Superseded v1.0 | 5.4.1.3j | Requirement | ECSS-E-ST-40-07_1440375 | 1 | Created | Each Entry Point of a model or service shall be defined in a catalogue.
ECSS-E-ST-40-07C | ECSS - Superseded v1.0 | 5.4.1.3k | Requirement | ECSS-E-ST-40-07_1440376 | 1 | Created | Each Event Source of a model or service shall be defined in a catalogue.
ECSS-E-ST-40-07C | ECSS - Superseded v1.0 | 5.4.1.3l | Requirement | ECSS-E-ST-40-07_1440377 | 1 | Created | Each Event Sink of a model or service shall be defined in a catalogue.
ECSS-E-ST-40-07C | ECSS - Superseded v1.0 | 5.4.1.3m | Requirement | ECSS-E-ST-40-07_1440378 | 1 | Created | Each Container of a model or service shall be defined in a catalogue.
ECSS-E-ST-40-07C | ECSS - Superseded v1.0 | 5.4.1.3n | Requirement | ECSS-E-ST-40-07_1440379 | 1 | Created | Each Reference of a model or service shall be defined in a catalogue.
ECSS-E-ST-40-07C | ECSS - Superseded v1.0 | 5.4.2.1a | Requirement | ECSS-E-ST-40-07_1440380 | 1 | Created | The Package file shall be in confromance with the Package file DRD of Annex B.
ECSS-E-ST-40-07C | ECSS - Superseded v1.0 | 5.4.2.2a | Requirement | ECSS-E-ST-40-07_1440381 | 1 | Created | There shall be no clashes of Type names in packages.
ECSS-E-ST-40-07C | ECSS - Superseded v1.0 | 5.4.2.2b | Requirement | ECSS-E-ST-40-07_1440382 | 1 | Created | For each Model implementation, a different Uuid shall be used.
ECSS-E-ST-40-07C | ECSS - Superseded v1.0 | 5.4.3.1a | Recommendation | ECSS-E-ST-40-07_1440383 | 1 | Created | Files containing configuration data for published fields should be in conformance with the Configuration file DRD of Annex C. | NOTE The usage of the SMP Configuration file format is optional.
ECSS-E-ST-40-07C | ECSS - Superseded v1.0 | 5.4.3.2a | Requirement | ECSS-E-ST-40-07_1440384 | 1 | Created | All path strings in configuration files shall be valid SMP path strings. | NOTE Valid SMP path strings are specified in clause 5.1.3
ECSS-E-ST-40-07C | ECSS - Superseded v1.0 | 5.4.3.2b | Requirement | ECSS-E-ST-40-07_1440385 | 1 | Created | All field values set shall be valid values for the field type it refers to.
ECSS-E-ST-40-07C | ECSS - Superseded v1.0 | 6.1.2a | Requirement | ECSS-E-ST-40-07_1440388 | 1 | Created | All elements shall be declared within the exact same namespace as in the Catalogue.
ECSS-E-ST-40-07C | ECSS - Superseded v1.0 | 6.1.2b | Requirement | ECSS-E-ST-40-07_1440389 | 1 | Created | Each type shall be declared in a dedicated header file as follows: 1. The hierarchy of namespaces defines the file location with one directory level per namespace level in the hierarchy; 2. The type name defines the file name.
ECSS-E-ST-40-07C | ECSS - Superseded v1.0 | 6.1.2c | Requirement | ECSS-E-ST-40-07_1440390 | 1 | Created | Header files shall allow multiple inclusion by implementing ‘#include’ guards.
ECSS-E-ST-40-07C | ECSS - Superseded v1.0 | 6.1.2d | Requirement | ECSS-E-ST-40-07_1440391 | 1 | Created | Header files shall avoid circular dependencies by using forward declaration.
ECSS-E-ST-40-07C | ECSS - Superseded v1.0 | 6.1.3a | Requirement | ECSS-E-ST-40-07_1440392 | 1 | Created | Visibility kind attributes shall be mapped to ISO/ANSI C++ member access specifiers as follows: 1. If the attribute is explicitly defined, mapping is as per Table 6-3; 2. If the attribute is undefined, the default “Private” visibility kind is used with mapping as per Table 6-3.
ECSS-E-ST-40-07C | ECSS - Superseded v1.0 | 6.1.4.1a | Requirement | ECSS-E-ST-40-07_1440394 | 1 | Created | Simple value elements shall be mapped to ISO/ANSI C++ variable’s values as follows: 1. Syntax as per “Simple” template in Table 6-2; 2. If the element value is of EnumerationValue type, mapping is done using the Literal attribute instead of the Value one.
ECSS-E-ST-40-07C | ECSS - Superseded v1.0 | 6.1.4.1b | Requirement | ECSS-E-ST-40-07_1440395 | 1 | Created | Array value elements shall be mapped to ISO/ANSI C++ variable’s values as follows: 1. Syntax as per “Array” template in Table 6-2; 2. If the element items are of EnumerationValue type, mapping is done using their Literal attribute instead of the Value one.
ECSS-E-ST-40-07C | ECSS - Superseded v1.0 | 6.1.4.1c | Requirement | ECSS-E-ST-40-07_1440396 | 1 | Created | Structure value elements shall be mapped to ISO/ANSI C++ variable’s values as follows: 1. Syntax as per “Structure” template in Table 6-2; 2. For the element fields of EnumerationValue type, mapping is done using the Literal attribute instead of the Value one.
ECSS-E-ST-40-07C | ECSS - Superseded v1.0 | 6.1.4.2a | Requirement | ECSS-E-ST-40-07_1440397 | 1 | Created | Constant elements shall be mapped to ISO/ANSI C++ member variables as per “Constant” template in Table 6-1.
ECSS-E-ST-40-07C | ECSS - Superseded v1.0 | 6.1.4.2b | Requirement | ECSS-E-ST-40-07_1440398 | 1 | Created | The value of the Constant member variable shall be defined as per mapping of the Value attribute. | NOTE See clause 6.1.4.1 for details on the mapping of Value attributes.
ECSS-E-ST-40-07C | ECSS - Superseded v1.0 | 6.1.4.2c | Requirement | ECSS-E-ST-40-07_1440399 | 1 | Created | The access specifier of the Constant member variable shall be defined as follows: 1. If the member variable belongs in a C++ structure, the member is public; 2. If the member variable does not belong in a C++ structure, the mapping of the Visibility attribute is used. | NOTE 1 See clause 6.1.3 for details on the mapping of Visibility attributes. NOTE 2 The access specifier applies to Classes, Models, Services and Interfaces.
ECSS-E-ST-40-07C | ECSS - Superseded v1.0 | 6.1.4.3a | Requirement | ECSS-E-ST-40-07_1440400 | 1 | Created | Field elements shall be mapped to ISO/ANSI C++ member variables as per “Field” template in Table 6-1.
ECSS-E-ST-40-07C | ECSS - Superseded v1.0 | 6.1.4.3b | Requirement | ECSS-E-ST-40-07_1440401 | 1 | Created | The initial value of the Field member variable shall be defined as per mapping of the Default attribute. | NOTE See clause 6.1.4.1 for details on the mapping of Value attributes.
ECSS-E-ST-40-07C | ECSS - Superseded v1.0 | 6.1.4.3c | Requirement | ECSS-E-ST-40-07_1440402 | 1 | Created | The access specifier of the Field member variable shall be defined as follows: 1. If the member variable belongs in a C++ structure, the member is public; 2. If the member variable does not belong in a C++ structure, the mapping of the Visibility attribute is used. | NOTE See clause 6.1.3 for details on the mapping of Visibility attributes.
ECSS-E-ST-40-07C | ECSS - Superseded v1.0 | 6.1.4.3d | Requirement | ECSS-E-ST-40-07_1440403 | 1 | Created | The Static attribute as per ecss.smp.smpcat in [SMP_FILES] shall have the following effect for the Field C++ mapping: 1. If set to “true”, then the C++ field includes the ‘static’ specifier as per “Field” template in Table 6-1; 2. If not set, then it has no effect; 3. If set to “false”, then it has no effect.
ECSS-E-ST-40-07C | ECSS - Superseded v1.0 | 6.1.4.3e | Requirement | ECSS-E-ST-40-07_1440404 | 1 | Created | The Mutable attribute as per ecss.smp.smpcat in [SMP_FILES] shall have the following effect for the Field C++ mapping: 1. If set to “true”, then the C++ field includes the ‘mutable’ specifier as per “Field” template in Table 6-1; 2. If not set, then it has no effect; 3. If set to “false”, then it has no effect.
ECSS-E-ST-40-07C | ECSS - Superseded v1.0 | 6.1.4.4a | Requirement | ECSS-E-ST-40-07_1440405 | 1 | Created | Association elements shall be mapped to ISO/ANSI C++ member variables as per “Association” template in Table 6-1;
ECSS-E-ST-40-07C | ECSS - Superseded v1.0 | 6.1.4.4b | Requirement | ECSS-E-ST-40-07_1440406 | 1 | Created | The access specifier of the Association member variable shall be defined by the mapping of the Visibility attribute. | NOTE See clause 6.1.3 for details on the mapping of Visibility attributes.
ECSS-E-ST-40-07C | ECSS - Superseded v1.0 | 6.1.4.4c | Requirement | ECSS-E-ST-40-07_1440407 | 1 | Created | The ByPointer attribute as per ecss.smp.smpcat in [SMP_FILES] shall have the following effect for the Association C++ mapping: 1. If set to “true”, then the C++ mapping of the type includes the ‘*’ specifier as per “Association” template in Table 6-1; 2. If not set, then the C++ mapping of the type includes the specifier corresponding to the type referenced in the Type attribute as per Table 6-4; 3. If set to “false”, then the C++ mapping of the type does not include the ‘*’ specifier.
ECSS-E-ST-40-07C | ECSS - Superseded v1.0 | 6.1.4.4d | Requirement | ECSS-E-ST-40-07_1440409 | 1 | Created | The Const attribute as per ecss.smp.smpcat in [SMP_FILES] shall have the following effect for the Association C++ mapping: 1. If set to “true”, then the C++ mapping includes the ‘const’ specifier as per “Association” template in Table 6-1; 2. If not set, then it has no effect; 3. If set to “false”, then it has no effect.
ECSS-E-ST-40-07C | ECSS - Superseded v1.0 | 6.1.4.4e | Requirement | ECSS-E-ST-40-07_1440410 | 1 | Created | The Static attribute as per ecss.smp.smpcat in [SMP_FILES] shall have the following effect for the Association C++ mapping: 1. If set to “true”, then the C++ mapping includes the ‘static’ specifier as per “Association” template in Table 6-1; 2. If not set, then it has no effect; 3. If set to “false”, then it has no effect.
ECSS-E-ST-40-07C | ECSS - Superseded v1.0 | 6.1.4.4f | Requirement | ECSS-E-ST-40-07_1440411 | 1 | Created | The Mutable attribute as per ecss.smp.smpcat in [SMP_FILES] shall have the following effect for the Association C++ mapping: 1. If set to “true”, then the C++ mapping includes the ‘mutable’ specifier as per “Association” template in Table 6-1; 2. If not set, then it has no effect; 3. If set to “false”, then it has no effect.
ECSS-E-ST-40-07C | ECSS - Superseded v1.0 | 6.1.4.5a | Requirement | ECSS-E-ST-40-07_1440412 | 1 | Created | Parameter elements shall be mapped to ISO/ANSI C++ as follows: 1. If the Direction kind attribute is ‘return’, the parameter is the return type of a C++ member method; 2. If the Direction kind attribute is not ‘return’, the parameter is an argument of a C++ member method with default value given by the Default attribute; 3. Syntax is for arguments as per “Parameter” and for the return type as per “Operation” templates in Table 6-1; 4. For the C++ type specifier the mapping of the Direction kind attribute corresponding to the type referenced in the Type attribute as per Table 6-5 is used.
ECSS-E-ST-40-07C | ECSS - Superseded v1.0 | 6.1.4.5b | Requirement | ECSS-E-ST-40-07_1440414 | 1 | Created | The ByReference attribute as per ecss.smp.smpcat in [SMP_FILES] shall have the following effect for the Parameter C++ mapping: 1. If set to “true”, then the C++ mapping includes the ‘&’ specifier as per “Parameter” template in Table 6-1, irrespectively of Table 6-5; 2. If not set, then the C++ mapping is done according to Table 6-5; 3. If set to “false”, then the C++ mapping does not include the ‘&’ specifier, irrespectively of Table 6-5.
ECSS-E-ST-40-07C | ECSS - Superseded v1.0 | 6.1.4.5c | Requirement | ECSS-E-ST-40-07_1440415 | 1 | Created | The Const attribute as per ecss.smp.smpcat in [SMP_FILES] shall have the following effect for the Parameter C++ mapping: 1. If set to “true”, then the C++ mapping includes the ‘const’ specifier as per “Parameter” template in Table 6-1, irrespectively of Table 6-5; 2. If not set, then the C++ mapping is done according to Table 6-5; 3. If set to “false”, then the C++ mapping does not include the ‘const’ specifier, irrespectively of Table 6-5.
ECSS-E-ST-40-07C | ECSS - Superseded v1.0 | 6.1.4.5d | Requirement | ECSS-E-ST-40-07_1440416 | 1 | Created | The ByPointer attribute as per ecss.smp.smpcat in [SMP_FILES] shall have the following effect for the Parameter C++ mapping: 1. If set to “true”, then the C++ mapping includes the ‘*’ specifier as per “Parameter” template in Table 6-1, irrespectively of Table 6-5; 2. If not set, then the C++ mapping is done according to Table 6-5; 3. If set to “false”, then the C++ mapping does not include the ‘*’ specifier, irrespectively of Table 6-5. | NOTE It is invalid to have both the ByReference attribute and the ByPointer attribute set to ”true” for the same parameter.
ECSS-E-ST-40-07C | ECSS - Superseded v1.0 | 6.1.4.6a | Requirement | ECSS-E-ST-40-07_1440417 | 1 | Created | Property elements shall be mapped to ISO/ANSI C++ member methods as follows: 1. If the Access attribute is not defined, or it is defined with value equal to ‘readWrite’ or ‘readOnly’, a getter member method is created with syntax as per “Property Getter” template in Table 6-1; 2. If the Access attribute is not defined, or it is defined with value equal to ‘readWrite’ or ‘writeOnly’, a setter member method is created with syntax as per “Property Setter” template in Table 6-1;
ECSS-E-ST-40-07C | ECSS - Superseded v1.0 | 6.1.4.6b | Requirement | ECSS-E-ST-40-07_1440418 | 1 | Created | The access specifier of the Property member methods shall be defined as follows: 1. If the Operation belongs in an Interface, the member is public; 2. If the Operation does not belong in an Interface, the mapping of the Visibility attribute is used. | NOTE See clause 6.1.3 for details on the mapping of Visibility attributes.
ECSS-E-ST-40-07C | ECSS - Superseded v1.0 | 6.1.4.6c | Requirement | ECSS-E-ST-40-07_1440419 | 1 | Created | If the AttachedField element is defined, the body of the Property getter and setter member methods shall be respectively mapped as per “Property Getter” and “Property Setter” templates in Table 6-2.
ECSS-E-ST-40-07C | ECSS - Superseded v1.0 | 6.1.4.6d | Requirement | ECSS-E-ST-40-07_1440420 | 1 | Created | The ByReference attribute as per ecss.smp.smpcat in [SMP_FILES] shall have the following effect for the Property C++ mapping: 1. If set to “true”, then the C++ mapping of the type includes the ‘&’ specifier; 2. If not set, or if set to “false”, then the C++ mapping of the type does not include the ‘&’ specifier.
ECSS-E-ST-40-07C | ECSS - Superseded v1.0 | 6.1.4.6e | Requirement | ECSS-E-ST-40-07_1440421 | 1 | Created | The ByPointer attribute as per ecss.smp.smpcat in [SMP_FILES] shall have the following effect for the Property C++ mapping: 1. If set to “true”, then the C++ mapping of the type includes the ‘*’ specifier; 2. If not set, then the C++ mapping of the type includes the specifier corresponding to the type referenced in the Type attribute as per Table 6-6; 3. If set to “false”, then the C++ mapping of the type does not include the ‘*’ specifier.
ECSS-E-ST-40-07C | ECSS - Superseded v1.0 | 6.1.4.6f | Requirement | ECSS-E-ST-40-07_1440423 | 1 | Created | The Static attribute as per ecss.smp.smpcat in [SMP_FILES] shall have the following effect for the Property C++ mapping: 1. If set to “true”, then the C++ mapping includes the ‘static’ specifier as per “Property Getter” and “Property Setter” template in Table 6-1; 2. If not set, then it has no effect; 3. If set to “false”, then it has no effect.
ECSS-E-ST-40-07C | ECSS - Superseded v1.0 | 6.1.4.6g | Requirement | ECSS-E-ST-40-07_1440424 | 1 | Created | The Virtual attribute as per ecss.smp.smpcat in [SMP_FILES] shall have the following effect for the Property C++ mapping: 1. If set to “true”, then the C++ mapping includes the ‘virtual’ specifier as per “Property Getter” and “Property Setter” template in Table 6-1; 2. If not set, then the C++ mapping includes the ‘virtual’ specifier as per “Property Getter” and “Property Setter” template in Table 6-1 if the property belongs to an Interface, Model or Service; 3. If set to “false”, then it has no effect.
ECSS-E-ST-40-07C | ECSS - Superseded v1.0 | 6.1.4.6h | Requirement | ECSS-E-ST-40-07_1440425 | 1 | Created | The Abstract attribute as per ecss.smp.smpcat in [SMP_FILES] shall have the following effect for the Property C++ mapping: 1. If set to “true”, then the C++ mapping includes the ‘=0’ pure specifier as per “Property Getter” and “Property Setter” template in Table 6-1; 2. If not set, then the C++ mapping includes the ‘=0’ pure specifier as per “Property Getter” and “Property Setter” template in Table 6-1 if the property belongs to an Interface; 3. If set to “false”, then it has no effect.
ECSS-E-ST-40-07C | ECSS - Superseded v1.0 | 6.1.4.6i | Requirement | ECSS-E-ST-40-07_1440426 | 1 | Created | The ConstGetter attribute as per ecss.smp.smpcat in [SMP_FILES] shall have the following effect for the Property C++ mapping: 1. If set to “true”, then the C++ mapping includes the ‘const’ specifier at the end, as per “Property Getter” template in Table 6-1; 2. If not set, then it has no effect; 3. If set to “false”, then it has no effect.
ECSS-E-ST-40-07C | ECSS - Superseded v1.0 | 6.1.4.6j | Requirement | ECSS-E-ST-40-07_1440427 | 1 | Created | The Const attribute as per ecss.smp.smpcat in [SMP_FILES] shall have the following effect for the Property C++ mapping: 1. If set to “true”, then the C++ mapping includes the ‘const’ specifier at the beginning, as per “Property Getter” and "Property Setter" templates in Table 6-1; 2. 2. If not set, then it has no effect; 3. 3. If set to “false”, then it has no effect.
ECSS-E-ST-40-07C | ECSS - Superseded v1.0 | 6.1.4.7a | Requirement | ECSS-E-ST-40-07_1440428 | 1 | Created | Operation elements shall be mapped to ISO/ANSI C++ member methods as follows: 1. If neither the Operator nor the Constructor attribute is set, syntax is as per “Operation” template in Table 6-1. 2. If the Operator attribute is set, syntax is as per “Operator” template in Table 6-1. 3. If the Constructor attribute is set, syntax is as per “Constructor” template in Table 6-1. | NOTE 1 Operator and Constructor attributes cannot be both set at the same time for a given Operation element as they are mutually exclusive. NOTE 2 Constructor methods inherit the name from the element the Operation is member of, therefore their own Name attribute is ignored.
ECSS-E-ST-40-07C | ECSS - Superseded v1.0 | 6.1.4.7b | Requirement | ECSS-E-ST-40-07_1440429 | 1 | Created | Operation elements shall have at maximum one Parameter element, or none in case the Constructor attribute is set, with Direction attribute equal to ‘return’.
ECSS-E-ST-40-07C | ECSS - Superseded v1.0 | 6.1.4.7c | Requirement | ECSS-E-ST-40-07_1440430 | 1 | Created | Parameter elements belonging to the Operation element shall be mapped as follows: 1. Syntax as per mapping of Parameter elements. 2. If there is no Parameter element with Direction attribute equal to ‘return’, the return type of the Operation member method is ‘void’. 3. If there is no Parameter element with Direction attribute different than ‘return’, the only argument of the Operation member method is ‘void’. 4. If there is more than one Parameter element with Direction attribute different than ‘return’, they are mapped in sequence as comma-separated arguments for the Operation member method. | NOTE See clause 6.1.4.5 for details on the mapping of Parameter elements.
ECSS-E-ST-40-07C | ECSS - Superseded v1.0 | 6.1.4.7d | Requirement | ECSS-E-ST-40-07_1440431 | 1 | Created | The access specifier of the Operation C++ member method shall be defined as follows: 1. If the Operation belongs in an Interface, the member is public; 2. If the Operation does not belong in an Interface, the mapping of the Visibility attribute is used. | NOTE See clause 6.1.3 for details on the mapping of Visibility attributes.
ECSS-E-ST-40-07C | ECSS - Superseded v1.0 | 6.1.4.7e | Requirement | ECSS-E-ST-40-07_1440432 | 1 | Created | The Static attribute as per ecss.smp.smpcat in [SMP_FILES] shall have the following effect for the Operation C++ mapping: 1. If set to “true”, then the C++ mapping includes the ‘static’ specifier as per “Operation” or “Operator” template in Table 6-1; 2. If not set, then it has no effect; 3. If set to “false”, then it has no effect. | NOTE Constructor methods are not affected by the Static attribute.
ECSS-E-ST-40-07C | ECSS - Superseded v1.0 | 6.1.4.7f | Requirement | ECSS-E-ST-40-07_1440433 | 1 | Created | The Virtual attribute as per ecss.smp.smpcat in [SMP_FILES] shall have the following effect for the Operation C++ mapping: 1. If set to “true”, then the C++ mapping includes the ‘virtual’ specifier as per “Operation” or “Operator” template in Table 6-1; 2. If not set, then the C++ mapping includes the ‘virtual’ specifier as per “Operation” or “Operator” template in Table 6-1 if the Operation belongs to an Interface, Model or Service; 3. If set to “false”, then it has no effect. | NOTE Constructor methods are not affected by the Virtual attribute.
ECSS-E-ST-40-07C | ECSS - Superseded v1.0 | 6.1.4.7g | Requirement | ECSS-E-ST-40-07_1440434 | 1 | Created | The Abstract attribute as per ecss.smp.smpcat in [SMP_FILES] shall have the following effect for the Operation C++ mapping: 1. If set to “true”, then the C++ mapping includes the ‘=0’ pure specifier as per “Operation” or “Operator” template in Table 6-1; 2. If not set, then the C++ mapping includes the ‘=0’ pure specifier as per “Operation” or “Operator” template in Table 6-1 if the Operation belongs to an Interface; 3. If set to “false”, then it has no effect. | NOTE Constructor methods are not affected by the Abstract attribute.
ECSS-E-ST-40-07C | ECSS - Superseded v1.0 | 6.1.4.7h | Requirement | ECSS-E-ST-40-07_1440435 | 1 | Created | The Const attribute as per ecss.smp.smpcat in [SMP_FILES] shall have the following effect for the Operation C++ mapping: 1. If set to “true”, then the C++ mapping includes the ‘const’ specifier as per “Operation” or “Operator” template in Table 6-1; 2. If not set, then it has no effect; 3. If set to “false”, then it has no effect. | NOTE Constructor methods are not affected by the Const attribute.
ECSS-E-ST-40-07C | ECSS - Superseded v1.0 | 6.1.4.7i | Requirement | ECSS-E-ST-40-07_1440436 | 1 | Created | The Operator attribute as per ecss.smp.smpcat in [SMP_FILES] shall have the following effect for the Operation C++ mapping: 1. If set, then the C++ mapping of the Operator kind referenced in the Operator attribute as per Table 6-7 is used. 2. If not set, it has no effect.
ECSS-E-ST-40-07C | ECSS - Superseded v1.0 | 6.1.4.8a | Requirement | ECSS-E-ST-40-07_1440438 | 1 | Created | EntryPoint elements shall be mapped to ISO/ANSI C++ member pointer variables as per “EntryPoint” template in Table 6-1.
ECSS-E-ST-40-07C | ECSS - Superseded v1.0 | 6.1.4.8b | Requirement | ECSS-E-ST-40-07_1440439 | 1 | Created | The access specifier of the EntryPoint member variable shall be public.
ECSS-E-ST-40-07C | ECSS - Superseded v1.0 | 6.1.4.8c | Requirement | ECSS-E-ST-40-07_1440440 | 1 | Created | The EntryPoint member variable shall point to an implementation of the Smp::IEntryPoint interface.
ECSS-E-ST-40-07C | ECSS - Superseded v1.0 | 6.1.4.9a | Requirement | ECSS-E-ST-40-07_1440441 | 1 | Created | EventSink elements shall be mapped to ISO/ANSI C++ member pointer variables as per “EventSink” template in Table 6-1.
ECSS-E-ST-40-07C | ECSS - Superseded v1.0 | 6.1.4.9b | Requirement | ECSS-E-ST-40-07_1440442 | 1 | Created | The access specifier of the EventSink member variable shall be public.
ECSS-E-ST-40-07C | ECSS - Superseded v1.0 | 6.1.4.9c | Requirement | ECSS-E-ST-40-07_1440443 | 1 | Created | The EventSink member variable shall point to an implementation of the Smp::IEventSink interface.
ECSS-E-ST-40-07C | ECSS - Superseded v1.0 | 6.1.4.9d | Requirement | ECSS-E-ST-40-07_1440444 | 1 | Created | If the EventType of an EventSink has an EventArgs, the implementation of the Notify method of the Smp::IEventSink interface shall expect to receive an “arg” parameter of simple type as defined by the type of the EventArgs. | NOTE See clause 5.2.6.1 for the details of the Notify method of the Smp::IEventSink interface.
ECSS-E-ST-40-07C | ECSS - Superseded v1.0 | 6.1.4.10a | Requirement | ECSS-E-ST-40-07_1440445 | 1 | Created | EventSource elements shall be mapped to ISO/ANSI C++ member pointer variables as per “EventSource” template in Table 6-1.
ECSS-E-ST-40-07C | ECSS - Superseded v1.0 | 6.1.4.10b | Requirement | ECSS-E-ST-40-07_1440446 | 1 | Created | The access specifier of the EventSource member variable shall be public.
ECSS-E-ST-40-07C | ECSS - Superseded v1.0 | 6.1.4.10c | Requirement | ECSS-E-ST-40-07_1440447 | 1 | Created | The EventSource member variable shall point to an implementation of the Smp::IEventSource interface.
ECSS-E-ST-40-07C | ECSS - Superseded v1.0 | 6.1.4.10d | Requirement | ECSS-E-ST-40-07_1440448 | 1 | Created | If the EventType of an EventSource has an EventArgs, the implementation of the Emit method of the Smp::IEventSource interface shall expect to pass an “arg” parameter of simple type as defined by the type of the EventArgs. | NOTE See clause 5.2.6.2 for the details of the Emit method of the Smp::IEventSource interface.
ECSS-E-ST-40-07C | ECSS - Superseded v1.0 | 6.1.4.11a | Requirement | ECSS-E-ST-40-07_1440449 | 1 | Created | Container elements shall be mapped to ISO/ANSI C++ member pointer variables as per “Container” template in Table 6-1.
ECSS-E-ST-40-07C | ECSS - Superseded v1.0 | 6.1.4.11b | Requirement | ECSS-E-ST-40-07_1440450 | 1 | Created | The access specifier of the Container member variable shall be public.
ECSS-E-ST-40-07C | ECSS - Superseded v1.0 | 6.1.4.11c | Requirement | ECSS-E-ST-40-07_1440451 | 1 | Created | The Container member variable shall point to an implementation of the Smp::IContainer interface.
ECSS-E-ST-40-07C | ECSS - Superseded v1.0 | 6.1.4.11d | Requirement | ECSS-E-ST-40-07_1440452 | 1 | Created | If the Type element of the Container points to a reference type, then the implementation of the AddComponent method of the Smp::IContainer interface shall expect the component parameter to be derived from this Type. | NOTE See clause 5.2.5.2 for the details of the AddComponent method of the Smp::IContainer interface.
ECSS-E-ST-40-07C | ECSS - Superseded v1.0 | 6.1.4.12a | Requirement | ECSS-E-ST-40-07_1440453 | 1 | Created | Reference elements shall be mapped to ISO/ANSI C++ member pointer variables as per “Reference” template in Table 6-1.
ECSS-E-ST-40-07C | ECSS - Superseded v1.0 | 6.1.4.12b | Requirement | ECSS-E-ST-40-07_1440454 | 1 | Created | The access specifier of the Reference member variable shall be public.
ECSS-E-ST-40-07C | ECSS - Superseded v1.0 | 6.1.4.12c | Requirement | ECSS-E-ST-40-07_1440455 | 1 | Created | The Reference member variable shall point to an implementation of the Smp::IReference interface.
ECSS-E-ST-40-07C | ECSS - Superseded v1.0 | 6.1.4.12d | Requirement | ECSS-E-ST-40-07_1440456 | 1 | Created | If the Type element of the Reference points to a reference type, then the implementation of the AddComponent method of the Smp::IReference interface shall expect the component parameter to be derived from this Type. | NOTE See clause 5.2.4.2 for the details of the AddComponent method of the Smp::IReference interface.
ECSS-E-ST-40-07C | ECSS - Superseded v1.0 | 6.1.5.1a | Requirement | ECSS-E-ST-40-07_1440457 | 1 | Created | For each type, a universally unique identifier (UUID) variable shall be declared as per “Uuid” template in Table 6-1.
ECSS-E-ST-40-07C | ECSS - Superseded v1.0 | 6.1.5.1b | Requirement | ECSS-E-ST-40-07_1440458 | 1 | Created | The value of the universally unique identifier (UUID) variable shall be defined as per “Uuid” template in Table 6-2.
ECSS-E-ST-40-07C | ECSS - Superseded v1.0 | 6.1.5.1c | Requirement | ECSS-E-ST-40-07_1440459 | 1 | Created | For each type, a method to register the type in the registry shall be defined as per “Global Registry” template in Table 6-1.
ECSS-E-ST-40-07C | ECSS - Superseded v1.0 | 6.1.5.1d | Requirement | ECSS-E-ST-40-07_1440460 | 1 | Created | If the type belongs to a Reference Type, the access specifier of the C++ member variables, types and methods related to the type shall be defined by the mapping of the Visibility attribute. | NOTE See clause 6.1.3 for details on the mapping of Visibility attributes.
ECSS-E-ST-40-07C | ECSS - Superseded v1.0 | 6.1.5.2a | Requirement | ECSS-E-ST-40-07_1440461 | 1 | Created | Enumeration types shall be mapped to ISO/ANSI C++ enumerated types as per “Enumeration” template in Table 6-1.
ECSS-E-ST-40-07C | ECSS - Superseded v1.0 | 6.1.5.2b | Requirement | ECSS-E-ST-40-07_1440462 | 1 | Created | Literal elements shall be mapped to ISO/ANSI C++ enumeration literals with value assignment as per “Literal” template in Table 6-1.
ECSS-E-ST-40-07C | ECSS - Superseded v1.0 | 6.1.5.2c | Requirement | ECSS-E-ST-40-07_1440463 | 1 | Created | Literal elements shall be declared within the exact same Enumeration type as in the Catalogue.
ECSS-E-ST-40-07C | ECSS - Superseded v1.0 | 6.1.5.3a | Requirement | ECSS-E-ST-40-07_1440464 | 1 | Created | Integer types shall be mapped to ISO/ANSI C++ type definitions as follows: 1. Syntax is as per “Integer” template in Table 6-1; 2. If it references a specific type, the same is used for the declaration; 3. If it does not reference a type, the default Int32 primitive type as per Table 5-1 is used for the declaration.
ECSS-E-ST-40-07C | ECSS - Superseded v1.0 | 6.1.5.4a | Requirement | ECSS-E-ST-40-07_1440465 | 1 | Created | Float types shall be mapped to ISO/ANSI C++ type definitions as follows: 1. Syntax is as per “Float” template in Table 6-1; 2. If it references a specific type, the same is used for the declaration; 3. If it does not reference a type, the default Float64 primitive type as per Table 5-1 is used for the declaration.
ECSS-E-ST-40-07C | ECSS - Superseded v1.0 | 6.1.5.5a | Requirement | ECSS-E-ST-40-07_1440466 | 1 | Created | String types shall be mapped to ISO/ANSI C++ structures as per “String” template in Table 6-1. | NOTE 1 Using a structure with a single internalString array field (rather than using an array) allows passing String types by value. NOTE 2 The extension of one extra character in length ensures that the terminating NULL character fits into the string.
ECSS-E-ST-40-07C | ECSS - Superseded v1.0 | 6.1.5.6a | Requirement | ECSS-E-ST-40-07_1440467 | 1 | Created | Array types shall be mapped to ISO/ANSI C++ structures as per “Array” template in Table 6-1. | NOTE Using a structure with a single internalArray array field (rather than using an array) allows passing Array types by value.
ECSS-E-ST-40-07C | ECSS - Superseded v1.0 | 6.1.6.1a | Requirement | ECSS-E-ST-40-07_1440468 | 1 | Created | For each type, a universally unique identifier (UUID) variable shall be declared as per “Uuid” template in Table 6-1.
ECSS-E-ST-40-07C | ECSS - Superseded v1.0 | 6.1.6.1b | Requirement | ECSS-E-ST-40-07_1440469 | 1 | Created | The value of universally unique identifier (UUID) variables shall be defined as per “Uuid” template in Table 6-2.
ECSS-E-ST-40-07C | ECSS - Superseded v1.0 | 6.1.6.1c | Requirement | ECSS-E-ST-40-07_1440470 | 1 | Created | For each type, a method to register the type in the registry shall be defined as follows: 1. Syntax is as per “Scoped Registry” template in Table 6-1; 2. Method is declared as member of the C++ structure or class the type is mapped to.
ECSS-E-ST-40-07C | ECSS - Superseded v1.0 | 6.1.6.1d | Requirement | ECSS-E-ST-40-07_1440471 | 1 | Created | Constant and Field elements belonging to the type shall be mapped within the exact same C++ structure or class the type is mapped to. | NOTE See clause 6.1.4.1c.2 for details on the mapping of Constant elements and clause 6.1.4.3 for details on the mapping of Field elements.
ECSS-E-ST-40-07C | ECSS - Superseded v1.0 | 6.1.6.1e | Requirement | ECSS-E-ST-40-07_1440472 | 1 | Created | If the type belongs to a Reference Type, the access specifier of the C++ member variables, types and methods related to the type shall be defined by the mapping of the Visibility attribute. | NOTE See clause 6.1.3 for details on the mapping of Visibility attributes.
ECSS-E-ST-40-07C | ECSS - Superseded v1.0 | 6.1.6.2a | Requirement | ECSS-E-ST-40-07_1440473 | 1 | Created | Structure types shall be mapped to ISO/ANSI C++ structures as per “Structure” template in Table 6-1.
ECSS-E-ST-40-07C | ECSS - Superseded v1.0 | 6.1.6.3a | Requirement | ECSS-E-ST-40-07_1440474 | 1 | Created | Class types shall be mapped to ISO/ANSI C++ classes as follows: 1. Syntax as per “Class” template in Table 6-1; 2. If the Base element is defined, the class inherits from the Base class.
ECSS-E-ST-40-07C | ECSS - Superseded v1.0 | 6.1.6.3b | Requirement | ECSS-E-ST-40-07_1440475 | 1 | Created | Class types shall have a default constructor whose access specifier is defined by the mapping of the Visibility attribute. | NOTE See clause 6.1.3 for details on the mapping of Visibility attributes.
ECSS-E-ST-40-07C | ECSS - Superseded v1.0 | 6.1.6.3c | Requirement | ECSS-E-ST-40-07_1440476 | 1 | Created | Class types shall have a virtual destructor with the noexcept keyword whose access specifier is defined by the mapping of the Visibility attribute. | NOTE See clause 6.1.3 for details on the mapping of Visibility attributes.
ECSS-E-ST-40-07C | ECSS - Superseded v1.0 | 6.1.6.3d | Requirement | ECSS-E-ST-40-07_1440477 | 1 | Created | If the Class type has the NoConstructor attribute as per ecss.smp.smpcat in [SMP_FILES] set to "true", the constructor shall be declared with the delete keyword.
ECSS-E-ST-40-07C | ECSS - Superseded v1.0 | 6.1.6.3e | Requirement | ECSS-E-ST-40-07_1440478 | 1 | Created | If the Class type has the NoDestructor attribute as per ecss.smp.smpcat in [SMP_FILES] set to "true", the destructor shall be declared with the default keyword.
ECSS-E-ST-40-07C | ECSS - Superseded v1.0 | 6.1.6.3f | Requirement | ECSS-E-ST-40-07_1440479 | 1 | Created | Association, Property and Operation elements belonging to the Class type shall be mapped within the exact same C++ class the type is mapped to. | NOTE See clause 6.1.4.4 for details on the mapping of Association elements, clause 6.1.4.6 for details on the mapping of Property elements and clause 6.1.4.7 for details on the mapping of Operation elements.
ECSS-E-ST-40-07C | ECSS - Superseded v1.0 | 6.1.6.3g | Requirement | ECSS-E-ST-40-07_1440480 | 1 | Created | If the Class type has the Abstract attribute set to “true”, the destructor shall be declared as pure virtual.
ECSS-E-ST-40-07C | ECSS - Superseded v1.0 | 6.1.6.3h | Requirement | ECSS-E-ST-40-07_1440481 | 1 | Created | The BaseClass attribute as per ecss.smp.smpcat in [SMP_FILES] shall have the following effect for the Class C++ mapping: 1. If set, then the class includes an inheritance link to the base class that the attribute points to; 2. If not set, then it has no effect.
ECSS-E-ST-40-07C | ECSS - Superseded v1.0 | 6.1.6.4a | Requirement | ECSS-E-ST-40-07_1440482 | 1 | Created | Exception types shall be mapped to ISO/ANSI C++ classes as follows: 1. Syntax as per “Exception” template in Table 6-1; 2. If the Base element is defined, the class inherits from the Base class; 3. If the Base element is not defined, the class inherits from the default Exception class.
ECSS-E-ST-40-07C | ECSS - Superseded v1.0 | 6.1.6.4b | Requirement | ECSS-E-ST-40-07_1440483 | 1 | Created | Exception classes shall have a default constructor whose access specifier is defined by the mapping of the Visibility attribute. | NOTE See clause 6.1.3 for details on the mapping of Visibility attributes.
ECSS-E-ST-40-07C | ECSS - Superseded v1.0 | 6.1.6.4c | Requirement | ECSS-E-ST-40-07_1440484 | 1 | Created | Exception classes shall have a copy constructor whose access specifier is defined by the mapping of the Visibility attribute. | NOTE 1 Copy constructors are required to be able to catch exceptions by value. NOTE 2 See clause 6.1.3 for details on the mapping of Visibility attributes.
ECSS-E-ST-40-07C | ECSS - Superseded v1.0 | 6.1.6.4d | Requirement | ECSS-E-ST-40-07_1440485 | 1 | Created | Exception classes shall have a virtual destructor whose access specifier is defined by the mapping of the Visibility attribute. | NOTE See clause 6.1.3 for details on the mapping of Visibility attributes.
ECSS-E-ST-40-07C | ECSS - Superseded v1.0 | 6.1.6.4e | Requirement | ECSS-E-ST-40-07_1440486 | 1 | Created | Association, Property and Operation elements belonging to the Exception type shall be mapped within the exact same C++ class the type is mapped to. | NOTE See clause 6.1.4.4 for details on the mapping of Association elements, clause 6.1.4.6 for details on the mapping of Property elements and clause 6.1.4.7 for details on the mapping of Operation elements.
ECSS-E-ST-40-07C | ECSS - Superseded v1.0 | 6.1.6.4f | Requirement | ECSS-E-ST-40-07_1440487 | 1 | Created | If the Exception type has the Abstract attribute set to “true”, the destructor shall be declared as pure virtual.
ECSS-E-ST-40-07C | ECSS - Superseded v1.0 | 6.1.6.4g | Requirement | ECSS-E-ST-40-07_1440488 | 1 | Created | The BaseClass attribute as per ecss.smp.smpcat in [SMP_FILES] shall have the following effect for the Exception C++ mapping: 1. If set, then the Exception includes an inheritance link to the base class that the attribute points to; 2. If not set, then it has no effect.
ECSS-E-ST-40-07C | ECSS - Superseded v1.0 | 6.1.7.1a | Requirement | ECSS-E-ST-40-07_1440489 | 1 | Created | For each type, a universally unique identifier (UUID) variable shall be declared as per “Uuid” template in Table 6-1.
ECSS-E-ST-40-07C | ECSS - Superseded v1.0 | 6.1.7.1b | Requirement | ECSS-E-ST-40-07_1440490 | 1 | Created | The value of universally unique identifier (UUID) variables shall be defined as per “Uuid” template in Table 6-2.
ECSS-E-ST-40-07C | ECSS - Superseded v1.0 | 6.1.7.1c | Requirement | ECSS-E-ST-40-07_1440491 | 1 | Created | Constant, Property and Operation elements belonging to the type shall be mapped within the exact same C++ class the type is mapped to. | NOTE See clause 6.1.4.2 for details on the mapping of Constant elements, clause 6.1.4.6 for details on the mapping of Property elements and clause 6.1.4.7 for details on the mapping of Operation elements.
ECSS-E-ST-40-07C | ECSS - Superseded v1.0 | 6.1.7.1d | Requirement | ECSS-E-ST-40-07_1440492 | 1 | Created | The access specifier of class constructors and destructors within the C++ class a type is mapped to shall be defined by the mapping of the type Visibility attribute. | NOTE See clause 6.1.3 for details on the mapping of Visibility attributes.
ECSS-E-ST-40-07C | ECSS - Superseded v1.0 | 6.1.7.2a | Requirement | ECSS-E-ST-40-07_1440493 | 1 | Created | Interface types shall be mapped to ISO/ANSI C++ abstract classes as follows: 1. Syntax as per “Interface” template in Table 6-1; 2. If Base elements are defined, the class inherits from the Base classes; 3. All class member methods are declared as pure virtual.
ECSS-E-ST-40-07C | ECSS - Superseded v1.0 | 6.1.7.2b | Requirement | ECSS-E-ST-40-07_1440494 | 1 | Created | Interface classes shall have a virtual destructor with an empty implementation.
ECSS-E-ST-40-07C | ECSS - Superseded v1.0 | 6.1.7.3a | Requirement | ECSS-E-ST-40-07_1440495 | 1 | Created | Model types shall be mapped to ISO/ANSI C++ classes as follows: 1. Syntax as per “Model” template in Table 6-1; 2. If Base element is defined, the class inherits from the Base class; 3. If Interface elements are defined, the class inherits from the Interface classes; 4. If at least one EntryPoint is defined, the class inherits from the Smp::IEntryPointPublisher class; 5. If at least one EventSink element is defined, the class inherits from the Smp::IEventConsumer class; 6. If at least one EventSource element is defined, the class inherits from the Smp::IEventProvider class; 7. If at least one Container element is defined, the class inherits from the Smp::IComposite class; 8. If at least one Reference element is defined, the class inherits from the Smp::IAggregate class.
ECSS-E-ST-40-07C | ECSS - Superseded v1.0 | 6.1.7.3b | Requirement | ECSS-E-ST-40-07_1440496 | 1 | Created | Model classes shall have a default constructor.
ECSS-E-ST-40-07C | ECSS - Superseded v1.0 | 6.1.7.3c | Requirement | ECSS-E-ST-40-07_1440497 | 1 | Created | Model classes shall have a virtual destructor.
ECSS-E-ST-40-07C | ECSS - Superseded v1.0 | 6.1.7.3d | Requirement | ECSS-E-ST-40-07_1440498 | 1 | Created | Field and Association elements belonging to the Model type shall be mapped within the exact same C++ class the Model type is mapped to. | NOTE See clause 6.1.4.3 for details on the mapping of Field elements and clause 6.1.4.4 for details on the mapping of Association elements.
ECSS-E-ST-40-07C | ECSS - Superseded v1.0 | 6.1.7.3e | Requirement | ECSS-E-ST-40-07_1440499 | 1 | Created | EntryPoint, EventSink, EventSource, Container and Reference elements belonging to the Model type shall be mapped within the exact same C++ class the Model type is mapped to. | NOTE See clause 6.1.4.8 for details on the mapping of EntryPoint elements, clause 6.1.4.9 for details on the mapping of EventSink elements, clause 6.1.4.10 for details on the mapping of EventSource elements, clause 6.1.4.11 for details on the mapping of Container elements and clause 6.1.4.12 for details on the mapping of Reference elements.
ECSS-E-ST-40-07C | ECSS - Superseded v1.0 | 6.1.7.3f | Requirement | ECSS-E-ST-40-07_1440500 | 1 | Created | The Fallible attribute as per ecss.smp.smpcat in [SMP_FILES] shall have the following effect: 1. If set to “true”, then the C++ class implements the IFallibleModel interface; 2. If not set, then it has no effect; 3. If set to “false”, then it has no effect.
ECSS-E-ST-40-07C | ECSS - Superseded v1.0 | 6.1.7.3g | Requirement | ECSS-E-ST-40-07_1440501 | 1 | Created | The BaseClass attribute as per ecss.smp.smpcat in [SMP_FILES] shall have the following effect for the Model C++ mapping: 1. If set, then the class includes an inheritance link to a base class that the attribute points to; 2. If not set, then it has no effect.
ECSS-E-ST-40-07C | ECSS - Superseded v1.0 | 6.1.7.4a | Requirement | ECSS-E-ST-40-07_1440502 | 1 | Created | Service types shall be mapped to ISO/ANSI C++ classes as follows: 1. Syntax as per “Service” template in Table 6-1; 2. If Base element is defined, the class inherits from the Base class; 3. If Interface elements are defined, the class inherits from the Interface classes. 4. If at least one EntryPoint is defined, the class inherits from the Smp::IEntryPointPublisher class; 5. If at least one EventSink element is defined, the class inherits from the Smp::IEventConsumer class; 6. If at least one EventSource element is defined, the class inherits from the Smp::IEventProvider class;
ECSS-E-ST-40-07C | ECSS - Superseded v1.0 | 6.1.7.4b | Requirement | ECSS-E-ST-40-07_1440503 | 1 | Created | Service classes shall have a default constructor.
ECSS-E-ST-40-07C | ECSS - Superseded v1.0 | 6.1.7.4c | Requirement | ECSS-E-ST-40-07_1440504 | 1 | Created | Service classes shall have a virtual destructor.
ECSS-E-ST-40-07C | ECSS - Superseded v1.0 | 6.1.7.4d | Requirement | ECSS-E-ST-40-07_1440505 | 1 | Created | Field and Association elements belonging to the Service type shall be mapped within the exact same C++ class the Service type is mapped to. | NOTE See clause 6.1.4.3 for details on the mapping of Field elements and clause 6.1.4.4 for details on the mapping of Association elements.
ECSS-E-ST-40-07C | ECSS - Superseded v1.0 | 6.1.7.4e | Requirement | ECSS-E-ST-40-07_1440506 | 1 | Created | EntryPoint, EventSink and EventSource elements belonging to the Service type shall be mapped within the exact same C++ class the Service type is mapped to. | NOTE See clause 6.1.4.8 for details on the mapping of EntryPoint elements, clause 6.1.4.9 for details on the mapping of EventSink elements and clause 6.1.4.10 for details on the mapping of EventSource elements.
ECSS-E-ST-40-07C | ECSS - Superseded v1.0 | 6.1.7.4f | Requirement | ECSS-E-ST-40-07_1440507 | 1 | Created | The BaseClass attribute as per ecss.smp.smpcat in [SMP_FILES] shall have the following effect for the Model C++ mapping: 1. If set, then the class includes an inheritance link to a base class that the attribute points to; 2. If not set, then it has no effect.
ECSS-E-ST-40-07C | ECSS - Superseded v1.0 | 6.2.2a | Requirement | ECSS-E-ST-40-07_1440509 | 1 | Created | The SMDL Package Provider shall implement the Package as a Static or Dynamic Library file. | NOTE The Library file can be materialized differently on different Operating Systems.
ECSS-E-ST-40-07C | ECSS - Superseded v1.0 | 6.2.2b | Requirement | ECSS-E-ST-40-07_1440510 | 1 | Created | The Library shall contain an Initialise function as per Initialise template in Table 6-8.
ECSS-E-ST-40-07C | ECSS - Superseded v1.0 | 6.2.2c | Requirement | ECSS-E-ST-40-07_1440511 | 1 | Created | The Library shall contain a Finalise method as per Finalise template in Table 6-8.
ECSS-E-ST-40-07C | ECSS - Superseded v1.0 | 6.2.2d | Requirement | ECSS-E-ST-40-07_1440512 | 1 | Created | The Finalise method function shall release memory allocated during Initialise method, unless ownership has been handed over.
ECSS-E-ST-40-07C | ECSS - Superseded v1.0 | 6.2.2e | Requirement | ECSS-E-ST-40-07_1440513 | 1 | Created | The Initialise function shall register all user-defined Types in the library with the Type Registry using the provided Type Registry interface. | NOTE This is done by calling the global register function (for Enumeration, Integer, Float, Array, String) or method (Structure, Class, Exception) of the type.
ECSS-E-ST-40-07C | ECSS - Superseded v1.0 | 6.2.2f | Requirement | ECSS-E-ST-40-07_1440514 | 1 | Created | The Initialise function shall register the class Factory of all implemented models in the library using the ISimulator RegisterFactory method. | NOTE The ownership of the class factory is handed over to the object implementing ISimulator.
ECSS-E-ST-40-07C | ECSS - Superseded v1.0 | 6.2.2g | Requirement | ECSS-E-ST-40-07_1440515 | 1 | Created | The Initialise function shall register an instance of all Services in the library using the ISimulator AddService method. | NOTE The ownership of the service is handed over to the object implementing ISimulator.
ECSS-E-ST-40-07C | ECSS - Superseded v1.0 | 6.2.3a | Requirement | ECSS-E-ST-40-07_1440516 | 1 | Created | The SMDL Package shall be implementation mapped on UNIX based Operation Systems using on the following two methods: 1. As a Static Library file with extension “.a”; 2. As a Dynamic Shared Object file with extension “.so”.
ECSS-E-ST-40-07C | ECSS - Superseded v1.0 | 6.2.3b | Requirement | ECSS-E-ST-40-07_1440517 | 1 | Created | The Static Library shall contain an Initialise method as per the “Static Initialise” template in Table 6-8.
ECSS-E-ST-40-07C | ECSS - Superseded v1.0 | 6.2.3c | Requirement | ECSS-E-ST-40-07_1440518 | 1 | Created | The Dynamic Shared Object shall contain an Initialise method as per the “Dynamic Initialise” template in Table 6-8.
ECSS-E-ST-40-07C | ECSS - Superseded v1.0 | 6.2.3d | Requirement | ECSS-E-ST-40-07_1440519 | 1 | Created | The Static Library shall contain a Finalise method as per the Static Finalise template in Table 6-8.
ECSS-E-ST-40-07C | ECSS - Superseded v1.0 | 6.2.3e | Requirement | ECSS-E-ST-40-07_1440520 | 1 | Created | The Dynamic Shared Object shall contain a Finalise method as per the “Dynamic Finalise” template in Table 6-8.
ECSS-E-ST-40-07C | ECSS - Superseded v1.0 | 6.2.3f | Requirement | ECSS-E-ST-40-07_1440521 | 1 | Created | The Initialise function shall call the Initialise$Package.Name$ ( ) function.
ECSS-E-ST-40-07C | ECSS - Superseded v1.0 | 6.2.3g | Requirement | ECSS-E-ST-40-07_1440522 | 1 | Created | The Finalise function shall call the Finalise$Package.Name$ ( ) function.
ECSS-E-ST-40-07C | ECSS - Superseded v1.0 | 6.2.3h | Requirement | ECSS-E-ST-40-07_1440523 | 1 | Created | The Initialise$Package.Name$ function shall call the initialization functions of the Packages which are referenced as Dependencies of the Package. | NOTE 1 Dependency indicates that a type referenced from an implementation in the package needs a type implemented in the referenced package. NOTE 2 There are no rules on the order in which packages are initialised, as the type registration process via Universally Unique Identifiers (UUIDs) does not introduce dependencies on the order.
ECSS-E-ST-40-07C | ECSS - Superseded v1.0 | 6.2.3i | Requirement | ECSS-E-ST-40-07_1440524 | 1 | Created | The Initialise and Finalise functions shall be implemented so that multiple calls are possible. | NOTE 1 The Initialise and Finalise functions may get called several times during initialization when a library is referenced from more than one package. NOTE 2 Ensuring that types are only registered once and memory is only allocated once allows multiple calls to Initialise.
ECSS-E-ST-40-07C | ECSS - Superseded v1.0 | 6.2.3j | Requirement | ECSS-E-ST-40-07_1440525 | 1 | Created | Packages shall map to either static or dynamic libraries. | NOTE 1 Two dynamic library implementations are currently mapped · Unix Shared Object (SO) · Windows Dynamic Link Library (DLL) NOTE 2 The requirements for the static library are common to all the dynamic library implementations, therefore they are not repeated in the corresponding clauses. The clauses on the dynamic library implementations cover only the specific delta specifications applicable to the case at hand.
ECSS-E-ST-40-07C | ECSS - Superseded v1.0 | 6.2.4a | Requirement | ECSS-E-ST-40-07_1440526 | 1 | Created | A package shall be mapped to a single DLL file.
ECSS-E-ST-40-07C | ECSS - Superseded v1.0 | 6.2.4b | Requirement | ECSS-E-ST-40-07_1440527 | 1 | Created | A single DLL file shall implement a single package.
ECSS-E-ST-40-07C | ECSS - Superseded v1.0 | 6.2.4c | Requirement | ECSS-E-ST-40-07_1440528 | 1 | Created | All functions exported by a DLL file shall be exported with platform-specific decorations based on the calling convention. | NOTE This is typically achieved by using the ‘C’ linkage (extern “C”) along with the __declspec(dllexport) storage-class attributes.
ECSS-E-ST-40-07C | ECSS - Superseded v1.0 | 6.2.4d | Requirement | ECSS-E-ST-40-07_1440529 | 1 | Created | A DLL file shall export the function Initialise() with the following “DLL Initialise” template in Table 6-8 where DLL_EXPORT is as per “DLL_EXPORT” template in Table 6-8.
ECSS-E-ST-40-07C | ECSS - Superseded v1.0 | 6.2.4e | Requirement | ECSS-E-ST-40-07_1440530 | 1 | Created | A DLL file shall export the function Finalise() with the following DLL Finalise template in Table 6-8 where DLL_EXPORT is as per DLL_EXPORT template in Table 6-8.
ECSS-E-ST-40-07C | ECSS - Superseded v1.0 | 6.2.5a | Requirement | ECSS-E-ST-40-07_1440531 | 1 | Created | A SMP bundle shall be composed by one or more SMDL packages.
ECSS-E-ST-40-07C | ECSS - Superseded v1.0 | 6.2.5b | Requirement | ECSS-E-ST-40-07_1440532 | 1 | Created | A SMP bundle shall be composed by one or more package dynamic libraries, directly related to the SMDL packages.
ECSS-E-ST-40-07C | ECSS - Superseded v1.0 | 6.2.5c | Permission | ECSS-E-ST-40-07_1440533 | 1 | Created | A SMP bundle may be composed by one or more package static libraries, directly related to the SMDL packages.
ECSS-E-ST-40-07C | ECSS - Superseded v1.0 | 6.2.5d | Requirement | ECSS-E-ST-40-07_1440534 | 1 | Created | A SMP bundle shall be composed by all the SMP catalogues related to the SMDL packages.
ECSS-E-ST-40-07C | ECSS - Superseded v1.0 | 6.2.5e | Requirement | ECSS-E-ST-40-07_1440535 | 1 | Created | A SMP Bundle shall include a SMP manifest file in conformace with the Manifiest file DRD of Annex D.
ECSS-E-ST-40-07C | ECSS - Superseded v1.0 | A.2.1a | Requirement | ECSS-E-ST-40-07_1440536 | 1 | Created | The suffix for catalogue files shall be “smpcat”.
ECSS-E-ST-40-07C | ECSS - Superseded v1.0 | A.2.1b | Requirement | ECSS-E-ST-40-07_1440537 | 1 | Created | The document shall be compliant with the Catalogue XML XSD in XML/Smdl/Catalogue.xsd in [SMP_FILES] and the files referred from it: 1. XML/Core/Types.xsd in [SMP_FILES] 2. XML/Core/Elements.xsd in [SMP_FILES]
ECSS-E-ST-40-07C | ECSS - Superseded v1.0 | B.2.1a | Requirement | ECSS-E-ST-40-07_1440538 | 1 | Created | The suffix for package files shall be “smppkg”.
ECSS-E-ST-40-07C | ECSS - Superseded v1.0 | B.2.1b | Requirement | ECSS-E-ST-40-07_1440539 | 1 | Created | The document shall be compliant with the Package XML XSD in xml/Smdl/Package.xsd in [SMP_FILES] and the files referred from it: 1. xml/Smdl/Types.xsd in [SMP_FILES] 2. xml/Smdl/Elements.xsd in [SMP_FILES]
ECSS-E-ST-40-07C | ECSS - Superseded v1.0 | C.2.1a | Requirement | ECSS-E-ST-40-07_1440540 | 1 | Created | The suffix for configuration files shall be “smpcfg”.
ECSS-E-ST-40-07C | ECSS - Superseded v1.0 | C.2.1b | Requirement | ECSS-E-ST-40-07_1440541 | 1 | Created | The document shall be compliant with the Configuration XML XSD in xml/Smdl/Configuration.xsd in [SMP_FILES] and the files referred from it: 1. xml/Smdl/Types.xsd in [SMP_FILES] 2. xml/Smdl/Elements.xsd in [SMP_FILES]
ECSS-E-ST-40-07C | ECSS - Superseded v1.0 | D.2.1a | Requirement | ECSS-E-ST-40-07_1440542 | 1 | Created | The SMP Manifest files name shall be “SMP.MF”.
ECSS-E-ST-40-07C | ECSS - Superseded v1.0 | D.2.1b | Requirement | ECSS-E-ST-40-07_1440543 | 1 | Created | The SMP Manifest file shall be an ASCII file which contains key-value pairs in the following format: “Key: Value”
ECSS-E-ST-40-07C | ECSS - Superseded v1.0 | D.2.1c | Requirement | ECSS-E-ST-40-07_1440544 | 1 | Created | In the SMP Manifest file the Key and Value shall be separated by a colon.
ECSS-E-ST-40-07C | ECSS - Superseded v1.0 | D.2.1d | Requirement | ECSS-E-ST-40-07_1440545 | 1 | Created | In the SMP Manifest file the, the Key shall only contain alpha-numerical characters, underscore (“_”) or dash (“-“).
ECSS-E-ST-40-07C | ECSS - Superseded v1.0 | D.2.1e | Requirement | ECSS-E-ST-40-07_1440546 | 1 | Created | In the SMP Manifest file the, the Value shall start at the first non-whitespace character after the colon (“:”), and is terminated by the end of line.
ECSS-E-ST-40-07C | ECSS - Superseded v1.0 | D.2.1f | Requirement | ECSS-E-ST-40-07_1440547 | 1 | Created | The SMP Manifest file shall contain the Mandatory Keys listed in Table D-1 as indicated in the Mandatory column.
ECSS-E-ST-40-07C | ECSS - Superseded v1.0 | D.2.1g | Requirement | ECSS-E-ST-40-07_1440548 | 1 | Created | The SMP Manifest file shall conform to the OSGi Core Release 6 Bundle Manifest file format. | NOTE Internet link to the OSGI Core manifest: https://osgi.org/download/r6/osgi.core-6.0.0.pdf
ECSS-E-ST-40C | ECSS - Superseded v1.0 | 5.2.2.1a | Requirement | ECSS-E-ST-40_0860001 | 1 | Created | The customer shall derive system requirements allocated to software from an analysis of the specific intended use of the system, and from the results of the safety and dependability analysis. | EXPECTED OUTPUT: The following outputs are expected: a.Functions and performance system requirements allocated to software [RB, SSS; SRR]; b.Verification and validation product requirements [RB, SSS; SRR]; c.Software operations requirements [RB, SSS; SRR]; d.Software maintenance requirements [RB, SSS; SRR]; e.Requirements for in flight modification capabilities [RB, SSS; SRR]; f.Requirements for real-time [RB, SSS; SRR]; g.Requirements for security [RB, SSS, SRR]. h.Quality requirements [RB, SSS, SRR]
ECSS-E-ST-40C | ECSS - Superseded v1.0 | 5.2.2.2a | Requirement | ECSS-E-ST-40_0860002 | 1 | Created | The customer shall specify all software observability requirements to monitor the software behaviour and to facilitate the system integration and failure investigation. | EXPECTED OUTPUT: System and software observability requirements [RB, SSS; SRR].
ECSS-E-ST-40C | ECSS - Superseded v1.0 | 5.2.2.3a | Requirement | ECSS-E-ST-40_0860003 | 1 | Created | The customer shall specify HMI requirements, following the human factor engineering process specified in ECSS-E-ST-10-11. | EXPECTED OUTPUT: HMI requirements [RB, SSS; SRR].
ECSS-E-ST-40C | ECSS - Superseded v1.0 | 5.2.3.1a | Requirement | ECSS-E-ST-40_0860004 | 1 | Created | The customer shall specify the requirements needed for planning and setting up the system verification and validation process related to software. | EXPECTED OUTPUT: Verification and validation process requirements [RB, SSS; SRR].
ECSS-E-ST-40C | ECSS - Superseded v1.0 | 5.2.3.2a | Requirement | ECSS-E-ST-40_0860005 | 1 | Created | The customer shall specify requirements for the validation of the software against the requirements baseline and technical specification, in particular mission representative data and scenarios, and operational procedures to be used. | EXPECTED OUTPUT: Validation requirements and scenario [RB, SSS; SRR].
ECSS-E-ST-40C | ECSS - Superseded v1.0 | 5.2.3.3a | Requirement | ECSS-E-ST-40_0860006 | 1 | Created | The customer shall specify requirements for the installation and acceptance of the software. | EXPECTED OUTPUT: Installation and acceptance requirements at the operational and maintenance sites [RB, SSS; SRR].
ECSS-E-ST-40C | ECSS - Superseded v1.0 | 5.2.4.1a | Requirement | ECSS-E-ST-40_0860007 | 1 | Created | The customer shall identify the software versions to be delivered and associate each requirement of the requirements baseline to a version. | EXPECTED OUTPUT: Association of requirements to versions [RB, SSS; SRR].
ECSS-E-ST-40C | ECSS - Superseded v1.0 | 5.2.4.1b | Requirement | ECSS-E-ST-40_0860008 | 1 | Created | The customer shall specify the content and media of the delivery. | EXPECTED OUTPUT: Delivery content and media [RB, SSS; SRR].
ECSS-E-ST-40C | ECSS - Superseded v1.0 | 5.2.4.2a | Requirement | ECSS-E-ST-40_0860009 | 1 | Created | The customer shall specify the support to be provided by the software supplier in order to integrate the software at system level. NOTE For example: Raining, maintenance, configuration and test support. | EXPECTED OUTPUT: System level integration support requirements [RB, SSS; SRR].
ECSS-E-ST-40C | ECSS - Superseded v1.0 | 5.2.4.3a | Requirement | ECSS-E-ST-40_0860010 | 1 | Created | The customer shall specify the external interfaces of the software, including the static and dynamic aspects, for nominal and degraded modes. | EXPECTED OUTPUT: External interface requirements specification [RB, IRD; SRR].
ECSS-E-ST-40C | ECSS - Superseded v1.0 | 5.2.4.4a | Requirement | ECSS-E-ST-40_0860011 | 1 | Created | The customer shall specify the content of the system database for the supplier in order to ensure the consistency of common data and to define the allowed operational range of the data. | EXPECTED OUTPUT: System database content and allowed operational range [RB, SSS; SRR].
ECSS-E-ST-40C | ECSS - Superseded v1.0 | 5.2.4.5a | Requirement | ECSS-E-ST-40_0860012 | 1 | Created | The customer shall define specific development and design constraints on the supplier, including the use of development standards. | EXPECTED OUTPUT: Design and development constraints [RB, SSS; SRR].
ECSS-E-ST-40C | ECSS - Superseded v1.0 | 5.2.4.6a | Requirement | ECSS-E-ST-40_0860013 | 1 | Created | The customer shall specify the requirements to be implemented by OBCP. NOTE See ECSS-E-ST-70-01. | EXPECTED OUTPUT: OBCP requirements [RB, SSS; SRR].
ECSS-E-ST-40C | ECSS - Superseded v1.0 | 5.2.4.7a | Requirement | ECSS-E-ST-40_0860014 | 1 | Created | The customer shall specify the reusability requirements that apply to the development, to enable the future reuse of the software (including models used to generate the software), or customization for mission (e.g. in a family of spacecraft or launcher). | EXPECTED OUTPUT: Requirements for ’software to be reused’ [RB, SSS; SRR].
ECSS-E-ST-40C | ECSS - Superseded v1.0 | 5.2.4.8a | Requirement | ECSS-E-ST-40_0860015 | 1 | Created | The customer shall specify the software safety and dependability requirements in accordance with ECSS-Q-ST-80 clauses 5.4.4, 6.2.2 and 6.2.3, based on the results of the safety and dependability analysis performed at system level. | EXPECTED OUTPUT: Software safety and dependability requirements [RB, SSS; SRR].
ECSS-E-ST-40C | ECSS - Superseded v1.0 | 5.2.4.9a | Requirement | ECSS-E-ST-40_0860016 | 1 | Created | The customer shall specify the format and the delivery medium of the exchanged data, in particular the interface and the system database. | EXPECTED OUTPUT: Format and delivery medium of exchanged data [RB, SSS; SRR].
ECSS-E-ST-40C | ECSS - Superseded v1.0 | 5.2.5a | Requirement | ECSS-E-ST-40_0860017 | 1 | Created | The customer shall conduct a system requirements review (SRR) in accordance with 5.3.4.1a.
ECSS-E-ST-40C | ECSS - Superseded v1.0 | 5.3.2.1a | Requirement | ECSS-E-ST-40_0860018 | 1 | Created | The software supplier shall define and follow a software life cycle including phases, their inputs and outputs, and joint reviews, in accordance with the overall project constraints and with ECSS-M-ST-10. | EXPECTED OUTPUT: Software life cycle definition [MGT, SDP; SRR, PDR].
ECSS-E-ST-40C | ECSS - Superseded v1.0 | 5.3.2.1b | Requirement | ECSS-E-ST-40_0860019 | 1 | Created | The life cycle shall be chosen, assessing the specifics of the project technical approaches and the relevant project risks. | EXPECTED OUTPUT: Software life cycle definition [MGT, SDP; SRR, PDR].
ECSS-E-ST-40C | ECSS - Superseded v1.0 | 5.3.2.1c | Requirement | ECSS-E-ST-40_0860020 | 1 | Created | The software supplier shall define the development strategy, the software engineering standards and techniques, the software development and the software testing environment. | EXPECTED OUTPUT: Development strategy, standards, techniques, development and testing environment [MGT, SDP; PDR].
ECSS-E-ST-40C | ECSS - Superseded v1.0 | 5.3.2.1d | Requirement | ECSS-E-ST-40_0860021 | 1 | Created | The output of each phase and their status of completion, submitted as input to joint reviews, shall be specified in the software life cycle definition, including documents in complete or outline versions, and the results of verification of the outputs of the phase. | EXPECTED OUTPUT: Software life cycle definition [MGT, SDP; SRR, PDR].
ECSS-E-ST-40C | ECSS - Superseded v1.0 | 5.3.2.2a | Requirement | ECSS-E-ST-40_0860022 | 1 | Created | The interfaces between development and maintenance (e.g. documents to be handed over, tools to be kept for maintenance) shall be identified in the software life cycle. | EXPECTED OUTPUT: Identification of interface between development and maintenance [MGT, SDP; PDR].
ECSS-E-ST-40C | ECSS - Superseded v1.0 | 5.3.2.3a | Requirement | ECSS-E-ST-40_0860023 | 1 | Created | The supplier shall document and implement the software procurement process as specified in ECSS-Q-ST-80 clause 5.5. | EXPECTED OUTPUT: Software procurement process documentation and implementation [MGT, SDP; SRR, PDR].
ECSS-E-ST-40C | ECSS - Superseded v1.0 | 5.3.2.4a | Requirement | ECSS-E-ST-40_0860024 | 1 | Created | The autocode input models shall be reviewed together with the rest of the software specification, architecture and design. NOTE The autocode input models are integral part of the software specification, architecture and design. | EXPECTED OUTPUT: Autocode input model review [MGT, SDP; SRR, PDR].
ECSS-E-ST-40C | ECSS - Superseded v1.0 | 5.3.2.4b | Requirement | ECSS-E-ST-40_0860025 | 1 | Created | In the case of coexisting autocoded and manually written parts, the software development plan shall include the definition of a clear interface definition and resource allocation (memory, CPU) at PDR. | EXPECTED OUTPUT: Autocode interface definition and resource allocation [MGT, SDP; SRR, PDR].
ECSS-E-ST-40C | ECSS - Superseded v1.0 | 5.3.2.4c | Requirement | ECSS-E-ST-40_0860026 | 1 | Created | The input model management, the code generation process and supporting tools shall be documented in the SDP. | EXPECTED OUTPUT: Automatic code generation development process and tools [MGT, SDP; SRR, PDR].
ECSS-E-ST-40C | ECSS - Superseded v1.0 | 5.3.2.4d | Requirement | ECSS-E-ST-40_0860027 | 1 | Created | The supplier shall define in the SDP the verification and validation strategy for automatic code generation as a result of the trade off between the qualification of the code generation toolchain and the end to end validation strategy of the software item, or any combination thereof, in relation with ECSS-Q-ST-80 clause 6.2.8. | EXPECTED OUTPUT: Automatic code generation verification and validation strategy [MGT, SDP; SRR, PDR].
ECSS-E-ST-40C | ECSS - Superseded v1.0 | 5.3.2.4e | Requirement | ECSS-E-ST-40_0860028 | 1 | Created | The configuration management of the automatic code generation related elements shall be defined in the SCMP. | EXPECTED OUTPUT: Automatic code generation configuration management [MGT, SCMP; SRR, PDR].
ECSS-E-ST-40C | ECSS - Superseded v1.0 | 5.3.2.5a | Requirement | ECSS-E-ST-40_0860029 | 1 | Created | Changes to baselines shall be handled by the configuration management process described in clause 6.2.4 of ECSS-Q-ST-80. | EXPECTED OUTPUT: Changes to baselines procedures [MGT, SCMP; SRR, PDR].
ECSS-E-ST-40C | ECSS - Superseded v1.0 | 5.3.3.1a | Requirement | ECSS-E-ST-40_0860030 | 1 | Created | Joint reviews shall be held to evaluate the progress and outputs of a project process or activity and provide evidence that: 1. the output are complete; 2. the output conforms to applicable standards and specifications; 3. any changes are properly implemented and impact only those areas identified by the configuration management process; 4. the output conforms to applicable schedules; 5. the output are in such a status that the next activity can start; 6. the activity is being conducted according to the plans, schedules, standards, and guidelines laid down for the project. NOTE The joint review process is a process for evaluating the status and products of an activity of a project as appropriate. This process is employed by two parties, where one party (reviewing party) reviews another party (reviewed party).For project reviews, the two parties are the customer and the supplier. Joint reviews are held throughout the life cycle of the software; | EXPECTED OUTPUT: Joint review reports [DJF, - ; SRR, PDR, CDR, QR, AR].
ECSS-E-ST-40C | ECSS - Superseded v1.0 | 5.3.3.2a | Requirement | ECSS-E-ST-40_0860031 | 1 | Created | Software project reviews (i.e. joint reviews organized under the responsibility of the customer aiming at defining a customer approved technical baseline) shall be included in the software life cycle, with as a minimum SRR, PDR, CDR, QR and AR as specified in 5.3.4. | EXPECTED OUTPUT: Software project reviews included in the software life cycle definition [MGT, SDP; SRR, PDR].
ECSS-E-ST-40C | ECSS - Superseded v1.0 | 5.3.3.2b | Requirement | ECSS-E-ST-40_0860032 | 1 | Created | The review process specified in ECSS-M-ST-10-01 shall apply to all software project reviews, including the agreement on a review plan before the review process is started. | EXPECTED OUTPUT: Review Plan [MGT, SRevP; SRR, PDR].
ECSS-E-ST-40C | ECSS - Superseded v1.0 | 5.3.3.3a | Requirement | ECSS-E-ST-40_0860033 | 1 | Created | In addition to the software project reviews, software technical reviews (i.e. joint reviews organized under the responsibility of the customer or the supplier aiming at defining a technical baseline) shall be defined. | EXPECTED OUTPUT: Software technical reviews included in the software life cycle definition [MGT, SDP; SRR, PDR].
ECSS-E-ST-40C | ECSS - Superseded v1.0 | 5.3.3.3b | Requirement | ECSS-E-ST-40_0860034 | 1 | Created | The applicable technical review process shall be specified by the supplier. | EXPECTED OUTPUT: Technical reviews process [MGT; SDP; SRR, PDR].
ECSS-E-ST-40C | ECSS - Superseded v1.0 | 5.3.3.3c | Requirement | ECSS-E-ST-40_0860035 | 1 | Created | The supplier shall use the software technical reviews to implement intermediate reviews, in particular for incremental life cycle. AIM: - this enables to cope with any alternative life cycle not necessarily waterfall. - in the case of incremental life cycle in particular, this enables to hold formal reviews on the last increments, and to have those technical reviews in anticipation for each of the increment. | EXPECTED OUTPUT: Software technical reviews included in the software life cycle definition [MGT, SDP; SRR, PDR].
ECSS-E-ST-40C | ECSS - Superseded v1.0 | 5.3.4.1a | Requirement | ECSS-E-ST-40_0860036 | 1 | Created | After completion of the software requirements baseline specification, a system requirements review (SRR) shall take place. AIM: Reach the approval of the software requirements baseline by all stakeholders. | EXPECTED OUTPUT: Approved requirements baseline [RB; SRR].
ECSS-E-ST-40C | ECSS - Superseded v1.0 | 5.3.4.2a | Requirement | ECSS-E-ST-40_0860037 | 1 | Created | After completion of the software requirement analysis and architectural design, and the verification and validation processes implementation, a preliminary design review (PDR) shall take place. AIM: To review compliance of the technical specification (TS) with the requirements baseline, to review the software architecture and interfaces, to review the development, verification and validation plans. | EXPECTED OUTPUT: Approved technical specification and interface, architecture and plans [TS, DDF, DJF, MGT; PDR].
ECSS-E-ST-40C | ECSS - Superseded v1.0 | 5.3.4.2b | Requirement | ECSS-E-ST-40_0860038 | 1 | Created | In case the software requirements are baselined before the start of the architectural design, the part of the PDR addressing the software requirements specification and the interfaces specification shall be held in a separate joint review anticipating the PDR, in a software requirements review (SWRR). AIM: e.g. in case of software intensive system or when an early baseline of the requirements is required. | EXPECTED OUTPUT: Approved technical specification and interface [TS; PDR].
ECSS-E-ST-40C | ECSS - Superseded v1.0 | 5.3.4.3a | Requirement | ECSS-E-ST-40_0860039 | 1 | Created | After completion of the design of software items, coding and testing, integration and validation with respect to the technical specification, a critical design review (CDR) shall take place. AIM: - To review the design definition file, including software architectural design, detailed design, code and users manual; - To review the design justification file, including the completeness of the software unit testing, integration and validation with respect to the technical specification. | EXPECTED OUTPUT: Approved design definition file and design justification file [DDF, DJF; CDR].
ECSS-E-ST-40C | ECSS - Superseded v1.0 | 5.3.4.3b | Requirement | ECSS-E-ST-40_0860040 | 1 | Created | In case the software detailed design is baselined before the start of the coding, the part of the CDR addressing the software detailed design, the interfaces design and the software budget shall be held in a separate joint review anticipating the CDR, in a detailed design review (DDR). | EXPECTED OUTPUT: Approved detailed design, interface design and budget [DDF, DJF; CDR].
ECSS-E-ST-40C | ECSS - Superseded v1.0 | 5.3.4.4a | Requirement | ECSS-E-ST-40_0860041 | 1 | Created | After completion of the software validation against the requirements baseline, and the verification activities, a qualification review (QR) shall take place. | EXPECTED OUTPUT: Qualified software product [RB, TS, DDF, DJF, MGT, MF; QR].
ECSS-E-ST-40C | ECSS - Superseded v1.0 | 5.3.4.5a | Requirement | ECSS-E-ST-40_0860042 | 1 | Created | After completion of the software delivery and installation, and software acceptance, an acceptance review (AR) shall take place. AIM: To accept the software product in the intended operational environment. | EXPECTED OUTPUT: Accepted software product [RB, TS, DDF, DJF, MGT, MF; AR].
ECSS-E-ST-40C | ECSS - Superseded v1.0 | 5.3.5.1a | Requirement | ECSS-E-ST-40_0860043 | 1 | Created | Test readiness reviews (TRR) shall be held before the beginning of test activities, as defined in the software development plan. | EXPECTED OUTPUT: Confirmation of readiness of test activities [DJF; TRR]
ECSS-E-ST-40C | ECSS - Superseded v1.0 | 5.3.5.2a | Requirement | ECSS-E-ST-40_0860044 | 1 | Created | The test review board (TRB) shall approve test results at the end of test activities, as defined in the software development plan. | EXPECTED OUTPUT: Approved test results[DJF; TRB]
ECSS-E-ST-40C | ECSS - Superseded v1.0 | 5.3.6.1a | Requirement | ECSS-E-ST-40_0860045 | 1 | Created | For flight software, the phasing of the software life cycle to the system life cycle shall be chosen, assessing the following driving aspects: 1. the system model philosophy (e.g. proto-flight model, versus utilization of engineering qualification model) 2. the system verification and qualification approach and constraints 3. the capability to baseline the system design at system CDR, by knowing enough information about software design, in particular consolidated sizing and timing budgets, consistent hardware design and software design. | EXPECTED OUTPUT: Flight software review phasing [MGT, SDP;SRR, PDR]
ECSS-E-ST-40C | ECSS - Superseded v1.0 | 5.3.6.1b | Requirement | ECSS-E-ST-40_0860046 | 1 | Created | For flight software the following software versus system level reviews synchronisation shall be planned as follows: 1. the software SRR not later than the system PDR 2. the software PDR between the system PDR and the system CDR 3. the detailed design of the software reviewed before the system CDR e.g. in a DDR 4. the software CDR before the system QR 5. the software QR within system QR | EXPECTED OUTPUT: Flight software review phasing [MGT, SDP;SRR, PDR]
ECSS-E-ST-40C | ECSS - Superseded v1.0 | 5.3.6.2a | Requirement | ECSS-E-ST-40_0860047 | 1 | Created | For ground segment software, the software life cycle shall be chosen assessing the following constraints for the ground reviews phasing: 1. the baseline of the software requirements (e.g. SWRR) is performed before the ground segment PDR , 2. the software PDR is performed before the ground segment CDR 3. all the other software reviews are performed before the ground segment QR. | EXPECTED OUTPUT: Ground software review phasing [MGT, SDP;SRR, PDR]
ECSS-E-ST-40C | ECSS - Superseded v1.0 | 5.3.7.1a | Requirement | ECSS-E-ST-40_0860048 | 1 | Created | Interface management procedures shall be defined in accordance with ECSS-M-ST-40 requirements. AIM: Define procedures that guarantee the consistency of the system interfaces. | EXPECTED OUTPUT: Interface management procedures [MGT, - ; SRR];
ECSS-E-ST-40C | ECSS - Superseded v1.0 | 5.3.8.1a | Requirement | ECSS-E-ST-40_0860049 | 1 | Created | Technical budget targets and margin philosophy dedicated to the software shall be specified by the customer in the requirements baseline in order to define the limits of software budgets associated with computer and network resources (such as: CPU load, maximum memory size, deadline fulfilment, communication, archiving needs, remote access needs) and performance requirements (such as data throughput). AIM: This allows anticipating: - Expected changes in the requirements baseline - Requirements on reprogramming of the system during operational use - Required budget for temporary copies of software images - Constraints on state transitions, especially when recovery from a faulty state is concerned - Constraints on physical CPU type and memory (e.g. driven by radiation levels) and expected processor capacity, wait states, interfaces, caching and pipelining, etc - Equipment, communication and performances aspects (e.g. buses, protocols, acceptable errors, bus capacity usage by other sources, etc) - Accuracy aspects, such as conversion to/from analogue signals, and accuracy of timing signals - Budgets for OS kernel characterisation, such as context switch latency or deadlines for tasking - Mission and system operation characteristics and reference operational scenarios NOTE 1 The following CPU load margin reference values are often considered: 50 % at PDR, 35 % at DDR or TRR, 25 % at CDR, QR or AR. NOTE 2 The following memory margin reference values in RAM or EEPROM are often considered: 50 % at PDR, 40 % at DDR or TRR, 35 % at CDR and 25 % at QR or AR. | EXPECTED OUTPUT: Technical budgets and margin philosophy for the project [RB, SSS; SRR].
ECSS-E-ST-40C | ECSS - Superseded v1.0 | 5.3.8.2a | Requirement | ECSS-E-ST-40_0860050 | 1 | Created | The way to compute the technical budgets and margin shall be agreed between the customer and the supplier. | EXPECTED OUTPUT: Technical budgets and margin computation [DJF, SVR; SRR, PDR]
ECSS-E-ST-40C | ECSS - Superseded v1.0 | 5.3.9.1a | Requirement | ECSS-E-ST-40_0860051 | 1 | Created | The supplier shall provide a compliance matrix documenting conformance with the individual software engineering process requirements (Clause 5) applicable to the project or business agreement, as per ECSS-S-ST-00. | EXPECTED OUTPUT: ECSS-E-ST-40 compliance matrix [MGT, SDP; SRR, PDR]
ECSS-E-ST-40C | ECSS - Superseded v1.0 | 5.3.9.2a | Requirement | ECSS-E-ST-40_0860052 | 1 | Created | The compliance to each of the individual software engineering process requirements shall make reference to the document where the expected output is placed, if it is not placed in this Standard’s DRDs in annexes of this document. NOTE A general statement of compliance to this Standard’s DRDs is acceptable. | EXPECTED OUTPUT: ECSS-E-ST-40 compliance matrix [MGT, SDP; SRR, PDR]
ECSS-E-ST-40C | ECSS - Superseded v1.0 | 5.4.2.1a | Requirement | ECSS-E-ST-40_0860053 | 1 | Created | The supplier shall establish and document software requirements, including the software quality requirements, as part of the technical specification. | EXPECTED OUTPUT: The following outputs are expected: a.Functional and performance specifications, including hardware characteristics, and environmental conditions under which the software item executes, including budgets requirements [TS, SRS; PDR]; b.Operational, reliability, safety, maintainability, portability, configuration, delivery, adaptation and installation requirements, design constraints [TS, SRS; PDR]; c.Software product quality requirements (see ECSS-Q-ST-80 clause 7.2) [TS, SRS; PDR]; d.Security specifications, including those related to factors which can compromise sensitive information [TS, SRS; PDR]; e.Human factors engineering (ergonomics including HMI usability) specifications, following the human factor engineering process specified in ECSS-E-ST-10-11 [TS, SRS; PDR]; f.Data definition and database requirements [TS, SRS; PDR]; g.Validation requirements [TS, SRS, ICD; PDR] h.Interfaces external to the software item [TS, ICD; PDR]; i.Reuse requirements (see ECSS-Q-ST-80 clause 6.2.7) [TS, SRS; PDR].
ECSS-E-ST-40C | ECSS - Superseded v1.0 | 5.4.2.2a | Requirement | ECSS-E-ST-40_0860054 | 1 | Created | When in flight modification is specified for flight software, the supplier shall perform analysis of the specific implications for the software design and validation processes and include the functional and performance requirements in the technical specification, including in case of use of automatic code generation. | EXPECTED OUTPUT: Specifications for in flight software modifications [TS, SRS; PDR].
ECSS-E-ST-40C | ECSS - Superseded v1.0 | 5.4.2.3a | Requirement | ECSS-E-ST-40_0860055 | 1 | Created | The supplier shall construct a logical model of the functional requirements of the software product. | EXPECTED OUTPUT: Software logical model [TS, SRS; PDR].
ECSS-E-ST-40C | ECSS - Superseded v1.0 | 5.4.2.3b | Requirement | ECSS-E-ST-40_0860056 | 1 | Created | The supplier shall use a method to support the construction of the logical model. | EXPECTED OUTPUT: Software logical model method [TS, SRS; PDR].
ECSS-E-ST-40C | ECSS - Superseded v1.0 | 5.4.2.3c | Requirement | ECSS-E-ST-40_0860057 | 1 | Created | The logical model shall include a behavioural view. | EXPECTED OUTPUT: Behavioural view in software logical model [TS, SRS; PDR].
ECSS-E-ST-40C | ECSS - Superseded v1.0 | 5.4.2.4a | Requirement | ECSS-E-ST-40_0860058 | 1 | Created | The supplier shall conduct a software requirement review (SWRR) as anticipation of the PDR, in conformance with 5.3.4.2b.
ECSS-E-ST-40C | ECSS - Superseded v1.0 | 5.4.3.1a | Requirement | ECSS-E-ST-40_0860059 | 1 | Created | The supplier shall transform the requirements for the software item into an architecture that: 1. describes its top-level structure; 2. identifies the software components, ensuring that all the requirements for the software item are allocated to its software components and later refined to facilitate detailed design; 3. covers as a minimum hierarchy, dependency, interfaces and operational usage for the software components; 4. documents the process, data and control aspects of the product; 5. describes the architecture static decomposition into software elements such as packages, classes or units; 6. describes the dynamic architecture, which involves the identification of active objects such as threads, tasks and processes; 7. describes the software behaviour. | EXPECTED OUTPUT: Software architectural design [DDF, SDD; PDR].
ECSS-E-ST-40C | ECSS - Superseded v1.0 | 5.4.3.2a | Requirement | ECSS-E-ST-40_0860060 | 1 | Created | The supplier shall use a method (e.g. object oriented or functional) to produce the static and dynamic architecture including: 1. software elements, their interfaces, and; 2. software elements relationships. | EXPECTED OUTPUT: Software architectural design method [DDF, SDD; PDR].
ECSS-E-ST-40C | ECSS - Superseded v1.0 | 5.4.3.3a | Requirement | ECSS-E-ST-40_0860061 | 1 | Created | The dynamic architecture design shall be described according to an analysable computational model. | EXPECTED OUTPUT: Computational model [DDF, SDD; PDR].
ECSS-E-ST-40C | ECSS - Superseded v1.0 | 5.4.3.4a | Requirement | ECSS-E-ST-40_0860062 | 1 | Created | The software architecture design shall also describe the behaviour of the software, by means of description techniques using automata and scenarios. | EXPECTED OUTPUT: Software behaviour [DDF, SDD; PDR].
ECSS-E-ST-40C | ECSS - Superseded v1.0 | 5.4.3.5a | Requirement | ECSS-E-ST-40_0860063 | 1 | Created | The supplier shall develop and document a software preliminary design for the interfaces external to the software item and between the software components of the software item. | EXPECTED OUTPUT: The following outputs are expected: a.Preliminary external interfaces design [TS, ICD; PDR]; b.Preliminary internal interfaces design [DDF, SDD; PDR].
ECSS-E-ST-40C | ECSS - Superseded v1.0 | 5.4.3.6a | Requirement | ECSS-E-ST-40_0860064 | 1 | Created | The supplier shall define procedures, methods and tools for reuse, and apply these to the software engineering processes to comply with the reusability requirements for the software development. | EXPECTED OUTPUT: Software intended for reuse - justification of methods and tools [DJF, SRF; PDR].
ECSS-E-ST-40C | ECSS - Superseded v1.0 | 5.4.3.6b | Requirement | ECSS-E-ST-40_0860065 | 1 | Created | An evaluation of the reuse potential of the software shall be performed at PDR and CDR. | EXPECTED OUTPUT: Software intended for reuse - evaluation of reuse potential [DJF, SRF; PDR, CDR].
ECSS-E-ST-40C | ECSS - Superseded v1.0 | 5.4.3.6c | Requirement | ECSS-E-ST-40_0860066 | 1 | Created | The supplier shall design the software such that mission and configuration dependant data are separated e.g. in a database. | EXPECTED OUTPUT: Software architectural design with configuration data - [DDF, SDD; PDR, CDR].
ECSS-E-ST-40C | ECSS - Superseded v1.0 | 5.4.3.7a | Requirement | ECSS-E-ST-40_0860067 | 1 | Created | The analysis of the potential reusability of existing software components shall be performed through: 1. identification of the reuse components and models with respect to the functional requirements baseline, and; 2. a quality evaluation of these components, applying ECSS-Q-ST-80 clause 6.2.7. | EXPECTED OUTPUT: Justification of reuse with respect to requirements baseline [DJF, SRF; PDR].
ECSS-E-ST-40C | ECSS - Superseded v1.0 | 5.4.3.8a | Requirement | ECSS-E-ST-40_0860068 | 1 | Created | The supplier shall define and document the preliminary software integration strategy in terms of responsibility and schedule, control procedures and testing approach (goals to be achieved, sequence, environment and criteria). | EXPECTED OUTPUT: Software integration strategy [DJF, SUITP; PDR].
ECSS-E-ST-40C | ECSS - Superseded v1.0 | 5.4.4a | Requirement | ECSS-E-ST-40_0860069 | 1 | Created | The supplier shall conduct a preliminary design review (PDR) in accordance with clause 5.3.4.2. NOTE The successful completion of the review establishes a baseline for the development of the software item.
ECSS-E-ST-40C | ECSS - Superseded v1.0 | 5.5.2.1a | Requirement | ECSS-E-ST-40_0860070 | 1 | Created | The supplier shall develop a detailed design for each component of the software and document it. | EXPECTED OUTPUT: Software components design documents [DDF, SDD; CDR].
ECSS-E-ST-40C | ECSS - Superseded v1.0 | 5.5.2.1b | Requirement | ECSS-E-ST-40_0860071 | 1 | Created | Each software component shall be refined into lower levels containing software units that can be coded, compiled, and tested. | EXPECTED OUTPUT: Software components design documents [DDF, SDD; CDR].
ECSS-E-ST-40C | ECSS - Superseded v1.0 | 5.5.2.1c | Requirement | ECSS-E-ST-40_0860072 | 1 | Created | It shall be ensured that all the software requirements are allocated from the software components to software units. | EXPECTED OUTPUT: Software components design documents [DDF, SDD; CDR].
ECSS-E-ST-40C | ECSS - Superseded v1.0 | 5.5.2.2a | Requirement | ECSS-E-ST-40_0860073 | 1 | Created | The supplier shall develop and document a detailed design for the interfaces external to the software item, between the software components, and between the software units, in order to allow coding without requiring further information. | EXPECTED OUTPUT: The following outputs are expected: a.External interfaces design (update) [TS, ICD; CDR]; b.Internal interfaces design (update) [DDF, SDD; CDR].
ECSS-E-ST-40C | ECSS - Superseded v1.0 | 5.5.2.3a | Requirement | ECSS-E-ST-40_0860074 | 1 | Created | The supplier shall produce the detailed design model of the software components defined during the software architectural design, including their static, dynamic and behavioural aspects. | EXPECTED OUTPUT: The following outputs are expected: a.Software static design model [DDF, SDD; CDR]; b.Software dynamic design model [DDF, SDD; CDR]; c.Software behavioural design model [DDF, SDD; CDR];
ECSS-E-ST-40C | ECSS - Superseded v1.0 | 5.5.2.4a | Requirement | ECSS-E-ST-40_0860075 | 1 | Created | The supplier shall use a design method (e.g. object oriented or functional method) to produce the detailed design including: 1. software units, their interfaces, and; 2. software units relationships. | EXPECTED OUTPUT: Software design method [DDF, SDD; CDR]
ECSS-E-ST-40C | ECSS - Superseded v1.0 | 5.5.2.5a | Requirement | ECSS-E-ST-40_0860076 | 1 | Created | The dynamic design model shall be compatible with the computational model selected during the software architectural design model. | EXPECTED OUTPUT: Real-time software dynamic design model [DDF, SDD; CDR].
ECSS-E-ST-40C | ECSS - Superseded v1.0 | 5.5.2.5b | Requirement | ECSS-E-ST-40_0860077 | 1 | Created | The supplier shall document and justify all timing and synchronization mechanisms. | EXPECTED OUTPUT: Real-time software dynamic design model [DDF, SDD; CDR].
ECSS-E-ST-40C | ECSS - Superseded v1.0 | 5.5.2.5c | Requirement | ECSS-E-ST-40_0860078 | 1 | Created | The supplier shall document and justify all the design mutual exclusion mechanisms to manage access to the shared resources. | EXPECTED OUTPUT: Real-time software dynamic design model [DDF, SDD; CDR].
ECSS-E-ST-40C | ECSS - Superseded v1.0 | 5.5.2.5d | Requirement | ECSS-E-ST-40_0860079 | 1 | Created | The supplier shall document and justify the use of dynamic allocation of resources. | EXPECTED OUTPUT: Real-time software dynamic design model [DDF, SDD; CDR].
ECSS-E-ST-40C | ECSS - Superseded v1.0 | 5.5.2.5e | Requirement | ECSS-E-ST-40_0860080 | 1 | Created | The supplier shall ensure protection against problems that can be induced by the use of dynamic allocation of resources, e.g. memory leaks. | EXPECTED OUTPUT: Real-time software dynamic design model [DDF, SDD; CDR].
ECSS-E-ST-40C | ECSS - Superseded v1.0 | 5.5.2.6a | Requirement | ECSS-E-ST-40_0860081 | 1 | Created | The behavioural design of the software units shall be described by means of techniques using automata and scenarios. | EXPECTED OUTPUT: Software behavioural design model techniques [DDF, SDD; CDR].
ECSS-E-ST-40C | ECSS - Superseded v1.0 | 5.5.2.7a | Requirement | ECSS-E-ST-40_0860082 | 1 | Created | It shall be ensured that all the methods utilized for different item of the same software are, from a dynamic stand-point, consistent among themselves and consistent with the selected computational model. | EXPECTED OUTPUT: Compatibility of real-time design methods with the computational model [DDF, SDD; CDR].
ECSS-E-ST-40C | ECSS - Superseded v1.0 | 5.5.2.8a | Requirement | ECSS-E-ST-40_0860083 | 1 | Created | The supplier shall develop and document the software user manual. | EXPECTED OUTPUT: Software user manual [DDF, SUM; CDR].
ECSS-E-ST-40C | ECSS - Superseded v1.0 | 5.5.2.9a | Requirement | ECSS-E-ST-40_0860084 | 1 | Created | The supplier shall define and document responsibility and schedule, control procedures, testing approach, test design and test case specification for testing software units. | EXPECTED OUTPUT: Software unit test plan [DJF, SUITP; CDR].
ECSS-E-ST-40C | ECSS - Superseded v1.0 | 5.5.2.10a | Requirement | ECSS-E-ST-40_0860085 | 1 | Created | The supplier shall conduct a detailed design review (DDR) as anticipation of the CDR, in conformance with 5.3.4.3b.
ECSS-E-ST-40C | ECSS - Superseded v1.0 | 5.5.3.1a | Requirement | ECSS-E-ST-40_0860086 | 1 | Created | The supplier shall develop and document the following: 1. the coding of each software unit; 2. the build procedures to compile and link software units; | EXPECTED OUTPUT: The following outputs are expected: a.Software component design documents and code (update) [DDF, SDD, source code; CDR]; b.Software configuration file - build procedures [DDF, SCF; CDR].
ECSS-E-ST-40C | ECSS - Superseded v1.0 | 5.5.3.2a | Requirement | ECSS-E-ST-40_0860087 | 1 | Created | The supplier shall develop and document the test procedures and data for testing each software unit. | EXPECTED OUTPUT: The following outputs are expected: a.Software component design document and code (update) [DDF, SDD, source code; CDR]; b.Software unit test plan (update) [DJF, SUITP; CDR].
ECSS-E-ST-40C | ECSS - Superseded v1.0 | 5.5.3.2b | Requirement | ECSS-E-ST-40_0860088 | 1 | Created | The supplier shall test each software unit ensuring that it satisfies its requirements and document the test results. | EXPECTED OUTPUT: The following outputs are expected: a.Software component design document and code (update) [DDF, SDD, source code; CDR]; b.Software unit test reports [DJF, - ; CDR].
ECSS-E-ST-40C | ECSS - Superseded v1.0 | 5.5.3.2c | Requirement | ECSS-E-ST-40_0860089 | 1 | Created | The unit test shall exercise: 1. code using boundaries at n-1, n, n+1 including looping instructions, while, for and tests that use comparisons; 2. all the messages and error cases defined in the design document; 3. the access of all global variables as specified in the design document; 4. out of range values for input data, including values that can cause erroneous results in mathematical functions; 5. the software at the limits of its requirements (stress testing). | EXPECTED OUTPUT: Software unit test reports [DJF, - ; CDR].
ECSS-E-ST-40C | ECSS - Superseded v1.0 | 5.5.4.1a | Requirement | ECSS-E-ST-40_0860090 | 1 | Created | The supplier shall complement the software integration test plan to define the integration of the software units and software components into the software item, providing the following data: 1. test design; 2. test case specification; 3. test procedures; 4. test data. | EXPECTED OUTPUT: Software integration test plan (update) [DJF, SUITP; CDR].
ECSS-E-ST-40C | ECSS - Superseded v1.0 | 5.5.4.2a | Requirement | ECSS-E-ST-40_0860091 | 1 | Created | The supplier shall integrate the software units and software components, and test them, as the aggregates are developed, in accordance with the integration plan, ensuring that each aggregate satisfies the requirements of the software item and that the software item is integrated at the conclusion of the integration activity. | EXPECTED OUTPUT: Software integration test report [DJF, - ; CDR].
ECSS-E-ST-40C | ECSS - Superseded v1.0 | 5.6.2.1a | Requirement | ECSS-E-ST-40_0860092 | 1 | Created | The validation process shall be established to validate the software product. | EXPECTED OUTPUT: Software validation plan - validation process identification [DJF, SValP; PDR].
ECSS-E-ST-40C | ECSS - Superseded v1.0 | 5.6.2.1b | Requirement | ECSS-E-ST-40_0860093 | 1 | Created | Validation tasks defined in clauses 5.6.3 and 5.6.4 including associated methods, techniques, and tools for performing the tasks, shall be selected and the regression test strategy specified. | EXPECTED OUTPUT: Software validation plan - methods and tools [DJF, SValP; PDR].
ECSS-E-ST-40C | ECSS - Superseded v1.0 | 5.6.2.1c | Requirement | ECSS-E-ST-40_0860094 | 1 | Created | The validation effort and the degree of organizational independence of that effort shall be determined, coherent with ECSS-Q-ST-80 clause 6.3.5.19. | EXPECTED OUTPUT: Software validation plan - effort and independence [DJF, SValP; PDR].
ECSS-E-ST-40C | ECSS - Superseded v1.0 | 5.6.2.2a | Requirement | ECSS-E-ST-40_0860095 | 1 | Created | If the project warrants an independent validation effort, a qualified organization responsible for conducting the effort shall be selected. | EXPECTED OUTPUT: Independent software validation plan - organization selection [DJF, - ; PDR].
ECSS-E-ST-40C | ECSS - Superseded v1.0 | 5.6.2.2b | Requirement | ECSS-E-ST-40_0860096 | 1 | Created | The conductor shall be assured of the independence and authority to perform the validation tasks. | EXPECTED OUTPUT: Independent software validation plan - level of independence [DJF, - ; PDR]. NOTE 1 This clause is applied with ECSS-M-ST-10 and ECSS-Q-ST-80, clause 6.3.5.28. NOTE 2 The conductor is the person or the entity that takes in charge the validation tasks (e.g. test cases specification, design, execution and management).
ECSS-E-ST-40C | ECSS - Superseded v1.0 | 5.6.3.1a | Requirement | ECSS-E-ST-40_0860097 | 1 | Created | The supplier shall develop and document, for each requirement of the software item in TS (including ICD), a set of tests, test cases (inputs, outputs, test criteria) and test procedures including: 1. testing with stress, boundary, and singular inputs; 2. testing the software product for its ability to isolate and reduce the effect of errors; NOTE For example: This reduction is done by graceful degradation upon failure, request for operator assistance upon stress, boundary and singular conditions. 3. testing that the software product can perform successfully in a representative operational environment; 4. external interface testing including boundaries, protocols and timing test; 5. testing HMI applications as per ECSS-E-ST-10-11. | EXPECTED OUTPUT: Software validation specification with respect to the technical specification [DJF, SVS; CDR].
ECSS-E-ST-40C | ECSS - Superseded v1.0 | 5.6.3.1b | Requirement | ECSS-E-ST-40_0860098 | 1 | Created | Validation shall be performed by test. | EXPECTED OUTPUT: Software validation specification with respect to the technical specification [DJF, SVS; CDR].
ECSS-E-ST-40C | ECSS - Superseded v1.0 | 5.6.3.1c | Requirement | ECSS-E-ST-40_0860099 | 1 | Created | If it can be justified that validation by test cannot be performed, validation shall be performed by either analysis, inspection or review of design. | EXPECTED OUTPUT: Software validation specification with respect to the technical specification [DJF, SVS; CDR].
ECSS-E-ST-40C | ECSS - Superseded v1.0 | 5.6.3.2a | Requirement | ECSS-E-ST-40_0860100 | 1 | Created | The validation tests shall be conducted as specified in the output of clause 5.6.3.1. | EXPECTED OUTPUT: Software validation report with respect to the technical specification [DJF, - ; CDR].
ECSS-E-ST-40C | ECSS - Superseded v1.0 | 5.6.3.3a | Requirement | ECSS-E-ST-40_0860101 | 1 | Created | The supplier shall update the software user manual in accordance with the results of the validation activities with respect to the technical specification. | EXPECTED OUTPUT: Software user manual (update) [DDF, SUM; CDR].
ECSS-E-ST-40C | ECSS - Superseded v1.0 | 5.6.3.4a | Requirement | ECSS-E-ST-40_0860102 | 1 | Created | The supplier shall conduct a critical design review (CDR) in accordance with clause 5.3.4.3.
ECSS-E-ST-40C | ECSS - Superseded v1.0 | 5.6.4.1a | Requirement | ECSS-E-ST-40_0860103 | 1 | Created | The supplier shall develop and document, for each requirement of the software item in RB (including IRD) , a set of tests, test cases (inputs, outputs, test criteria) and test procedures including: 1. testing against the mission data and scenario specified by the customer in 5.2.3.1 2. testing with stress, boundary, and singular inputs; 3. testing the software product for its ability to isolate and reduce the effect of errors; NOTE For example: This reduction is done by graceful degradation upon failure, request for operator assistance upon stress, boundary and singular conditions. 4. testing that the software product can perform successfully in a representative operational and non-intrusive environment. 5. external interface testing including boundaries, protocols and timing test; 6. testing HMI applications as per ECSS-E-ST-10-11. | EXPECTED OUTPUT: Software validation specification with respect to the requirements baseline [DJF, SVS; QR, AR].
ECSS-E-ST-40C | ECSS - Superseded v1.0 | 5.6.4.1b | Requirement | ECSS-E-ST-40_0860104 | 1 | Created | Validation shall be performed by test. | EXPECTED OUTPUT: Software validation specification with respect to the requirements baseline [DJF, SVS; QR, AR].
ECSS-E-ST-40C | ECSS - Superseded v1.0 | 5.6.4.1c | Requirement | ECSS-E-ST-40_0860105 | 1 | Created | If it can be justified that validation by test cannot be performed, validation shall be performed by either analysis, inspection or review of design. | EXPECTED OUTPUT: Software validation specification with respect to the requirements baseline [DJF, SVS; QR, AR].
ECSS-E-ST-40C | ECSS - Superseded v1.0 | 5.6.4.2a | Requirement | ECSS-E-ST-40_0860106 | 1 | Created | The validation tests shall be conducted as specified in the output of clause 5.6.4.1. | EXPECTED OUTPUT: Software validation report with respect to the requirements baseline [DJF, - ; QR, AR].
ECSS-E-ST-40C | ECSS - Superseded v1.0 | 5.6.4.2b | Requirement | ECSS-E-ST-40_0860107 | 1 | Created | The validation tests shall be “black box”, i.e. performed on the final software product to be delivered , without any modification of the code or of the data. NOTE In particular, this is essential when an mission database is used to customize the final product, and when late versions of the database are used to update the software. | EXPECTED OUTPUT: Software validation report with respect to the requirements baseline [DJF, - ; QR, AR].
ECSS-E-ST-40C | ECSS - Superseded v1.0 | 5.6.4.3a | Requirement | ECSS-E-ST-40_0860108 | 1 | Created | The supplier shall update the software user manual in accordance with the results of the validation activities with respect to the requirements baseline. | EXPECTED OUTPUT: Software user manual (update) [DDF, SUM; QR, AR].
ECSS-E-ST-40C | ECSS - Superseded v1.0 | 5.6.4.4a | Requirement | ECSS-E-ST-40_0860109 | 1 | Created | The qualification review (QR) shall be conducted in accordance with clause 5.3.4.4.
ECSS-E-ST-40C | ECSS - Superseded v1.0 | 5.7.2.1a | Requirement | ECSS-E-ST-40_0860110 | 1 | Created | The supplier shall prepare the deliverable software product for its installation in the target platform. | EXPECTED OUTPUT: The following outputs are expected: a.Software product [DDF, - ; QR, AR]; b.Software release document [DDF, SRelD; QR, AR].
ECSS-E-ST-40C | ECSS - Superseded v1.0 | 5.7.2.2a | Requirement | ECSS-E-ST-40_0860111 | 1 | Created | The supplier shall provide initial and continuing training and support to the customer if specified in the requirements baseline. | EXPECTED OUTPUT: Training material [DDF, - ; QR].
ECSS-E-ST-40C | ECSS - Superseded v1.0 | 5.7.2.3a | Requirement | ECSS-E-ST-40_0860112 | 1 | Created | The supplier shall develop procedures to install the software product in the target environment. | EXPECTED OUTPUT: Installation procedures [DDF, SCF ; AR].
ECSS-E-ST-40C | ECSS - Superseded v1.0 | 5.7.2.4a | Requirement | ECSS-E-ST-40_0860113 | 1 | Created | The resources and information to install the software product shall be determined and be available. | EXPECTED OUTPUT: Installation report [DJF, - ; AR].
ECSS-E-ST-40C | ECSS - Superseded v1.0 | 5.7.2.4b | Requirement | ECSS-E-ST-40_0860114 | 1 | Created | The supplier shall assist the customer with the set-up activities. | EXPECTED OUTPUT: Installation report [DJF, - ; AR].
ECSS-E-ST-40C | ECSS - Superseded v1.0 | 5.7.2.4c | Requirement | ECSS-E-ST-40_0860115 | 1 | Created | It shall be ensured that the software code and databases initialize, execute and terminate as specified in the installation plan. | EXPECTED OUTPUT: Installation report [DJF, - ; AR].
ECSS-E-ST-40C | ECSS - Superseded v1.0 | 5.7.2.4d | Requirement | ECSS-E-ST-40_0860116 | 1 | Created | The installation events and results shall be documented. | EXPECTED OUTPUT: Installation report [DJF, - ; AR].
ECSS-E-ST-40C | ECSS - Superseded v1.0 | 5.7.3.1a | Requirement | ECSS-E-ST-40_0860117 | 1 | Created | The customer shall establish an acceptance test plan specifying the intended acceptance tests with tests suited to the target environment. | EXPECTED OUTPUT: Acceptance test plan [DJF, - ; QR, AR].
ECSS-E-ST-40C | ECSS - Superseded v1.0 | 5.7.3.2a | Requirement | ECSS-E-ST-40_0860118 | 1 | Created | The customer shall perform the acceptance testing. | EXPECTED OUTPUT: Acceptance test report [DJF, - ; AR].
ECSS-E-ST-40C | ECSS - Superseded v1.0 | 5.7.3.3a | Requirement | ECSS-E-ST-40_0860119 | 1 | Created | The acceptance shall include generation of the executable code from configuration managed source code components and its installation on the target environment. | EXPECTED OUTPUT: Software product [DDF, - ; AR].
ECSS-E-ST-40C | ECSS - Superseded v1.0 | 5.7.3.4a | Requirement | ECSS-E-ST-40_0860120 | 1 | Created | The supplier shall support the customer’s acceptance reviews and testing of the software product in preparation of the AR. | EXPECTED OUTPUT: Joint review reports [DJF, -; AR]. NOTE Acceptance reviews and testing considers the results of the joint reviews (see 5.3.3), audits , testing and validation (see ECSS-Q-ST-80 clauses 5.2.3 and 6.3.5), and system validation testing (if performed).
ECSS-E-ST-40C | ECSS - Superseded v1.0 | 5.7.3.4b | Requirement | ECSS-E-ST-40_0860121 | 1 | Created | The results of the acceptance reviews and testing shall be documented. | EXPECTED OUTPUT: Joint review reports [DJF, -; AR].
ECSS-E-ST-40C | ECSS - Superseded v1.0 | 5.7.3.5a | Requirement | ECSS-E-ST-40_0860122 | 1 | Created | The acceptance tests shall be traced to the requirements baseline. | EXPECTED OUTPUT: Traceability of acceptance tests to the requirements baseline [DJF, SVR; AR].
ECSS-E-ST-40C | ECSS - Superseded v1.0 | 5.7.3.6a | Requirement | ECSS-E-ST-40_0860123 | 1 | Created | The acceptance review (AR) shall be conducted in accordance with clause 5.3.4.5.
ECSS-E-ST-40C | ECSS - Superseded v1.0 | 5.8.2.1a | Requirement | ECSS-E-ST-40_0860124 | 1 | Created | The verification process shall be established by the supplier to verify the software products. | EXPECTED OUTPUT: Software verification plan - verification process identification [DJF, SVerP; PDR].
ECSS-E-ST-40C | ECSS - Superseded v1.0 | 5.8.2.1b | Requirement | ECSS-E-ST-40_0860125 | 1 | Created | Life cycle activities and software products needing verification shall be determined based upon the scope, magnitude, complexity, and criticality analysis. | EXPECTED OUTPUT: Software verification plan - software products identification [DJF, SVerP; PDR].
ECSS-E-ST-40C | ECSS - Superseded v1.0 | 5.8.2.1c | Requirement | ECSS-E-ST-40_0860126 | 1 | Created | Verification activities and tasks defined in clause 5.8.3, including associated methods, techniques, and tools for performing the tasks, shall be selected for the life cycle activities and software products. | EXPECTED OUTPUT: Software verification plan - activities, methods and tools [DJF, SVerP; PDR].
ECSS-E-ST-40C | ECSS - Superseded v1.0 | 5.8.2.1d | Requirement | ECSS-E-ST-40_0860127 | 1 | Created | A determination shall be made concerning the verification effort, the identification of risks and the degree of organizational independence. | EXPECTED OUTPUT: Software verification plan - organizational independence, risk and effort identification [DJF, SVerP; PDR].
ECSS-E-ST-40C | ECSS - Superseded v1.0 | 5.8.2.2a | Requirement | ECSS-E-ST-40_0860128 | 1 | Created | If the project warrants an independent verification effort, a qualified organization shall be selected for conducting the verification. | EXPECTED OUTPUT: Independent software verification plan - organization selection [DJF, - ; PDR].
ECSS-E-ST-40C | ECSS - Superseded v1.0 | 5.8.2.2b | Requirement | ECSS-E-ST-40_0860129 | 1 | Created | This organization shall have the independence and authority needed to perform the verification activities. NOTE ECSS-Q-ST-80 clause 6.2.6.13 (independent software verification) and ECSS-M-ST-10 (project planning and implementation) contain further requirements relevant for this clause. AIM:A coherent and consistent approach to project organization within each project. | EXPECTED OUTPUT: Independent software verification plan - level of independence [DJF, - ; PDR].
ECSS-E-ST-40C | ECSS - Superseded v1.0 | 5.8.3.1a | Requirement | ECSS-E-ST-40_0860130 | 1 | Created | The customer shall verify that the requirements baseline, including the interface requirements document: 1. specifies a clear description of the environment in which the software operates; 2. specifies the characteristics of all external systems (e.g. bus, computer, ground interface) in interaction with the software product; 3. specifies the controllability and observability points for each application; 4. specifies the fault detection, identification, and recovery strategy to be implemented, and that the strategy is coherent with the dependability and safety level of the software under consideration; 5. specifies the modes/submodes and transition between modes (modes automaton); 6. specifies telemetries date management occurrences; 7. identifies the configuration data of the software; 8. identifies and justifies the margins policy in terms of memory and CPU allocation; 9. defines operational scenario; 10. includes consistent and verifiable requirements. | EXPECTED OUTPUT: Requirements baseline verification report [DJF, SVR; SRR].
ECSS-E-ST-40C | ECSS - Superseded v1.0 | 5.8.3.2a | Requirement | ECSS-E-ST-40_0860131 | 1 | Created | The supplier shall verify the technical specification including the interface control document ensuring that: 1. software requirements and interface are externally and internally consistent (not implying formal proof consistency); 2. the traceability between system requirements and software requirements is complete; 3. the software requirements that are not traced to the system requirements allocated to software are justified; 4. software requirements are verifiable; 5. software design is feasible; 6. operations and maintenance are feasible; 7. the software requirements related to safety, security, and criticality are correct; 8. the hardware environment constraints are identified; 9. the implementation constraints are identified; 10. the requirement verification method as specified in ECSS-Q-ST-80 clause 7.2.1.3 is feasible. 11. the logical model has been checked; | EXPECTED OUTPUT: The following outputs are expected: a.Requirements traceability matrices [DJF, SVR or (SRS and ICD); PDR]; b.Requirements verification report [DJF, SVR; PDR].
ECSS-E-ST-40C | ECSS - Superseded v1.0 | 5.8.3.3a | Requirement | ECSS-E-ST-40_0860132 | 1 | Created | The supplier shall verify the architecture of the software item and the interface design ensuring that: 1. architecture and interface are externally consistent with the requirements of the software item; 2. there is internal consistency between the software components; 3. the traceability between the requirements and the software components is complete; 4. the software components that are not traced to the software requirements are justified; 5. producing a detailed design is feasible; 6. operations and maintenance are feasible; 7. the design is correct with respect to the requirements and the interfaces, including safety, security and other critical requirements; 8. the design implements proper sequence of events, inputs, outputs, interfaces, logic flow, allocation of timing and sizing budgets, and error handling; 9. the hierarchical breakdown from high level components to terminal ones is provided; 10. the dynamic features (tasks definition and priorities, synchronization mechanisms, shared resources management) are provided and the real-time choices are justified; 11. the synchronisation between external interface and internal timing is achieved. | EXPECTED OUTPUT: The following outputs are expected: a.Software architectural design to requirements traceability matrices [DJF, SVR or SDD; PDR]; b.Software architectural design and interface verification report [DJF, SVR; PDR].
ECSS-E-ST-40C | ECSS - Superseded v1.0 | 5.8.3.4a | Requirement | ECSS-E-ST-40_0860133 | 1 | Created | The supplier shall verify the software detailed design ensuring that: 1. detailed design is externally consistent with the architecture; 2. there is internal consistency between software components and software units; 3. the traceability between the architecture and the detailed design is complete; 4. the software units that are not traced to the components are justified; 5. testing is feasible, by assessing that: (a) commandability and observability features are identified and included in the detailed design in order to prepare the effective testing of the performance requirements; (b) computational invariant properties and temporal properties are added within the design; (c) fault injection is possible. 6. operation and maintenance are feasible; 7. the design is correct with respect to requirements and interfaces, including safety, security, and other critical requirements; 8. the design implements proper sequence of events, inputs, outputs, interfaces, logic flow, allocation of timing and sizing budgets, and error handling; 9. the design model has been checked; 10. 1the hierarchical breakdown from high level components to terminal ones is provided; 11. 1the dynamic features (tasks definition and priorities, synchronization mechanisms, shared resources management) are provided and the real-time choices are justified; 12. 1the synchronisation between external interface and internal timing is achieved; | EXPECTED OUTPUT: The following outputs are expected: a.Detailed design traceability matrices [DJF, SVR or SDD; CDR]; b.Detailed design verification report [DJF, SVR; CDR].
ECSS-E-ST-40C | ECSS - Superseded v1.0 | 5.8.3.5a | Requirement | ECSS-E-ST-40_0860134 | 1 | Created | The supplier shall verify the software code ensuring that: 1. the code is externally consistent with the requirements and design of the software item; 2. there is internal consistency between software units; 3. the code is traceable to design and requirements, testable, correct, and in conformity to software requirements and coding standards; 4. the code that is not traced to the units is justified; 5. the code implements proper events sequences, consistent interfaces, correct data and control flow, completeness, appropriate allocation of timing and sizing budgets, and error handling; 6. the code implements safety, security, and other critical requirements correctly as shown by appropriate methods; 7. the effects of run-time errors are controlled; 8. there are no memory leaks; 9. numerical protection mechanisms are implemented. | EXPECTED OUTPUT: The following outputs are expected: a.Software code traceability matrices [DJF, SVR; CDR]; b.Software code verification report [DJF, SVR; CDR].
ECSS-E-ST-40C | ECSS - Superseded v1.0 | 5.8.3.5b | Requirement | ECSS-E-ST-40_0860135 | 1 | Created | The supplier shall verify that the following code coverage is achieved NOTE This requirement is met by running unit, integration and validation tests, measuring the code coverage, and achieving the code coverage by additional (requirement based) tests, inspection or analysis. | EXPECTED OUTPUT: Code coverage verification report [DJF, SVR; CDR, QR, AR].
ECSS-E-ST-40C | ECSS - Superseded v1.0 | 5.8.3.5c | Requirement | ECSS-E-ST-40_0860137 | 1 | Created | Code coverage shall be measured by analysis of the results of the execution of tests. | EXPECTED OUTPUT: Code coverage verification report [DJF, SVR; CDR, QR, AR].
ECSS-E-ST-40C | ECSS - Superseded v1.0 | 5.8.3.5d | Requirement | ECSS-E-ST-40_0860138 | 1 | Created | If it can be justified that the required percentage cannot be achieved by test execution, then analysis, inspection or review of design shall be applied to the non covered code. AIM: The goal of the complementary analysis is to assess that the non covered code behaviour is as expected. | EXPECTED OUTPUT: Code coverage verification report [DJF, SVR; CDR, QR, AR].
ECSS-E-ST-40C | ECSS - Superseded v1.0 | 5.8.3.5e | Requirement | ECSS-E-ST-40_0860139 | 1 | Created | In case the traceability between source code and object code cannot be verified (e.g. use of compiler optimization), the supplier shall perform additional code coverage analysis on object code level as follows: | EXPECTED OUTPUT: Code coverage verification report [DJF, SVR; CDR, QR, AR].
ECSS-E-ST-40C | ECSS - Superseded v1.0 | 5.8.3.5f | Requirement | ECSS-E-ST-40_0860141 | 1 | Created | The supplier shall verify source code robustness (e.g. resource sharing, division by zero, pointers, run-time errors). AIM: use static analysis for the errors that are difficult to detect at run-time. | EXPECTED OUTPUT: Robustness verification report [ DJF, SVR; CDR]
ECSS-E-ST-40C | ECSS - Superseded v1.0 | 5.8.3.6a | Requirement | ECSS-E-ST-40_0860142 | 1 | Created | The supplier shall verify the unit tests results ensuring that: 1. the unit tests are consistent with detailed design and requirements; 2. the unit tests are traceable to software requirements, design and code; NOTE The trace to requirements is used to design the unit test cases in order to predict meaningful expected results. 3. software integration and testing are feasible; 4. operation and maintenance are feasible; 5. all activities defined in clause 5.5.3 are performed; 6. test results conform to expected results; 7. test results, test logs, test data, test cases and procedures, and test documentation are maintained under configuration management; 8. normal termination (i.e. the test end criteria defined in the unit test plan) is achieved; 9. abnormal termination of testing process (e.g. incorrect major fault, out of time) is reported; 10. 1abnormal termination condition is documented in summary section of the unit test report, together with the unfinished testing and any uncorrected faults. | EXPECTED OUTPUT: The following outputs are expected: a.Software unit tests traceability matrices [DJF, SVR; CDR]; b.Software unit testing verification report [DJF, SVR; CDR].
ECSS-E-ST-40C | ECSS - Superseded v1.0 | 5.8.3.7a | Requirement | ECSS-E-ST-40_0860143 | 1 | Created | The supplier shall verify that the integration has been performed according to the strategy specified in the software integration test plan, and the integration activities ensuring: 1. traceability to software architectural design; 2. internal consistency; 3. interface testing goals; 4. conformance to expected results. | EXPECTED OUTPUT: Software integration verification report [DJF, SVR; CDR].
ECSS-E-ST-40C | ECSS - Superseded v1.0 | 5.8.3.8a | Requirement | ECSS-E-ST-40_0860144 | 1 | Created | The supplier shall verify the software validation results ensuring that the test requirements, test cases, test specifications, analysis, inspection and review of design cover all software requirements of the technical specification or the requirements baseline. | EXPECTED OUTPUT: The following outputs are expected: a.Traceability of the requirements baseline to the validation specification [DJF, SVR or SVS; QR, AR]; b.Traceability of the technical specification to the validation specification [DJF, SVR or SVS; CDR].
ECSS-E-ST-40C | ECSS - Superseded v1.0 | 5.8.3.8b | Requirement | ECSS-E-ST-40_0860145 | 1 | Created | The supplier shall verify the software validation results ensuring conformance to expected results. | EXPECTED OUTPUT: The following outputs are expected: a.Validation report evaluation with respect to the technical specification [DJF, SVR; CDR]; b.Validation report evaluation with respect to the requirements baseline [DJF, SVR; QR].
ECSS-E-ST-40C | ECSS - Superseded v1.0 | 5.8.3.9a | Requirement | ECSS-E-ST-40_0860146 | 1 | Created | The supplier shall identify the requirements of the technical specification and the requirements baseline that cannot be tested in its own environment, and shall forward to the customer a request to validate them at system level. NOTE For example: Some of the requirements cannot be verified because the test environment used for the validation does not allow it. These requirements can only be tested when the software is integrated within the system (e.g. satellite and launcher). | EXPECTED OUTPUT: Complement of validation at system level [DJF, SValP; PDR].
ECSS-E-ST-40C | ECSS - Superseded v1.0 | 5.8.3.10a | Requirement | ECSS-E-ST-40_0860147 | 1 | Created | The supplier shall verify the software documentation ensuring that: 1. the documentation is adequate, complete, and consistent; 2. documentation preparation is timely; 3. configuration management of documents follows specified procedures. | EXPECTED OUTPUT: Software documentation verification report [DJF, SVR; PDR, CDR, QR].
ECSS-E-ST-40C | ECSS - Superseded v1.0 | 5.8.3.11a | Requirement | ECSS-E-ST-40_0860148 | 1 | Created | As part of the verification of the software requirements and architectural design , the supplier shall use an analytical model (or use modelling and simulation if it can be demonstrated that no analytical model exists) to perform a schedulability analysis and prove that the design is feasible. NOTE The schedulability analysis proves that the real-time behaviour is predictable, i.e. that all the tasks complete before their deadline in the worst case condition. | EXPECTED OUTPUT: Schedulability analysis [DJF, SVR; PDR].
ECSS-E-ST-40C | ECSS - Superseded v1.0 | 5.8.3.11b | Requirement | ECSS-E-ST-40_0860149 | 1 | Created | As part of the verification of the software detailed design , the supplier shall refine the schedulability analysis performed during the software architectural design on the basis of the software detailed design documentation. | EXPECTED OUTPUT: Schedulability analysis (update) [DJF, SVR; CDR].
ECSS-E-ST-40C | ECSS - Superseded v1.0 | 5.8.3.11c | Requirement | ECSS-E-ST-40_0860150 | 1 | Created | As part of the verification of the software coding and testing , the supplier shall update the schedulability analysis performed during the software detailed design with the actual information extracted from the code. | EXPECTED OUTPUT: Schedulability analysis (update) [DJF, SVR; CDR].
ECSS-E-ST-40C | ECSS - Superseded v1.0 | 5.8.3.12a | Requirement | ECSS-E-ST-40_0860151 | 1 | Created | As part of the verification of the software requirements and architectural design, the supplier shall estimate the technical budgets including memory size, CPU utilization and the way the deadline are met. | EXPECTED OUTPUT: Technical budgets - memory and CPU estimation [DJF, SVR; PDR].
ECSS-E-ST-40C | ECSS - Superseded v1.0 | 5.8.3.12b | Requirement | ECSS-E-ST-40_0860152 | 1 | Created | As part of the verification of the software detailed design, the supplier shall update the estimation of the technical budgets. | EXPECTED OUTPUT: Technical budgets (update) - memory and CPU estimation [DJF, SVR; CDR].
ECSS-E-ST-40C | ECSS - Superseded v1.0 | 5.8.3.12c | Requirement | ECSS-E-ST-40_0860153 | 1 | Created | As part of the verification of the coding, testing and validation, the technical budgets shall be updated with the measured values and shall be compared to the margins. | EXPECTED OUTPUT: Technical budgets (update) - memory and CPU calculation [DJF, SVR; CDR, QR, AR].
ECSS-E-ST-40C | ECSS - Superseded v1.0 | 5.8.3.13a | Requirement | ECSS-E-ST-40_0860154 | 1 | Created | As support to the verification of the software requirements, the supplier shall verify the software behaviour using the behavioural view of the logical model produced in 5.4.2.3c. | EXPECTED OUTPUT: Software behaviour verification [DJF, SVR; PDR].
ECSS-E-ST-40C | ECSS - Superseded v1.0 | 5.8.3.13b | Requirement | ECSS-E-ST-40_0860155 | 1 | Created | As support to the verification of the software architectural design, the supplier shall verify the software behaviour using the behavioural view of the architecture produced in clause 5.4.3.4 | EXPECTED OUTPUT: Software behaviour verification [DJF, SVR; PDR].
ECSS-E-ST-40C | ECSS - Superseded v1.0 | 5.8.3.13c | Requirement | ECSS-E-ST-40_0860156 | 1 | Created | As support to the verification of the software detailed design, the supplier shall verify the software behaviour using the software behavioural design model produced in 5.5.2.3a. eo c., by means of the techniques defined in 5.5.2.6. | EXPECTED OUTPUT: Software behaviour verification [DJF, SVR;CDR].
ECSS-E-ST-40C | ECSS - Superseded v1.0 | 5.9.2.1a | Requirement | ECSS-E-ST-40_0860157 | 1 | Created | The SOS entity shall establish procedures for: 1. testing the software product in its operational environment; 2. entering problem reports and modification requests to the maintenance process (see clause 5.10), and; 3. releasing the software product for operational use in accordance with the change control established and maintained in conformance with ECSS-M-ST-40. | EXPECTED OUTPUT: Software operation support plan - operational testing specifications [OP, - ; ORR].
ECSS-E-ST-40C | ECSS - Superseded v1.0 | 5.9.2.2a | Requirement | ECSS-E-ST-40_0860158 | 1 | Created | The SOS entity shall complement the software user manual with the additional plans and procedures necessary to support the operation of the software and to perform the user support. | EXPECTED OUTPUT: Software operation support plan - plans and procedures [OP, - ; ORR].
ECSS-E-ST-40C | ECSS - Superseded v1.0 | 5.9.2.3a | Requirement | ECSS-E-ST-40_0860159 | 1 | Created | The SOS entity shall establish procedures for receiving, recording, resolving, tracking problems, and providing feedback. NOTE ECSS-Q-ST-80 clause 5.2.6 (nonconformances) and clause 5.2.5 (software problems) contain further requirements relevant for this clause. | EXPECTED OUTPUT: Software operation support plan - procedures for problem handling [OP, - ; ORR].
ECSS-E-ST-40C | ECSS - Superseded v1.0 | 5.9.3.1a | Requirement | ECSS-E-ST-40_0860160 | 1 | Created | For each release of the software product, the SOS entity shall perform operational testing in accordance with the applicable procedures. | EXPECTED OUTPUT: Operational testing results [OP, - ; ORR].
ECSS-E-ST-40C | ECSS - Superseded v1.0 | 5.9.3.2a | Requirement | ECSS-E-ST-40_0860161 | 1 | Created | The customer shall ensure that, prior to the first operations, the software is capable of implementing the operational requirements, testing the software in the following conditions: 1. the operating hardware environment, 2. the cases in which the software is designed to be fault tolerant, 3. the system configuration, 4. the sequence of operations, and; 5. the SOS entity interventions. NOTE This demonstration can be part of the acceptance tests of the system. | EXPECTED OUTPUT: Operational testing results [OP, - ; ORR].
ECSS-E-ST-40C | ECSS - Superseded v1.0 | 5.9.3.3a | Requirement | ECSS-E-ST-40_0860162 | 1 | Created | The software product shall be released for operational use. | EXPECTED OUTPUT: Software product [DDF, - ; ORR].
ECSS-E-ST-40C | ECSS - Superseded v1.0 | 5.9.4.1a | Requirement | ECSS-E-ST-40_0860163 | 1 | Created | The software operation support plan shall be executed.
ECSS-E-ST-40C | ECSS - Superseded v1.0 | 5.9.4.2a | Requirement | ECSS-E-ST-40_0860164 | 1 | Created | Encountered problems shall be recorded and handled in accordance with the applicable procedures. | EXPECTED OUTPUT: Problem and nonconformance report [OP, - ; - ].
ECSS-E-ST-40C | ECSS - Superseded v1.0 | 5.9.5.1a | Requirement | ECSS-E-ST-40_0860165 | 1 | Created | The SOS entity shall provide assistance and consultation to the users. | EXPECTED OUTPUT: User’s request record - user’s request and subsequent actions [OP, - ; - ].
ECSS-E-ST-40C | ECSS - Superseded v1.0 | 5.9.5.1b | Requirement | ECSS-E-ST-40_0860166 | 1 | Created | The SOS entity shall record and monitor user’s requests and subsequent actions. | EXPECTED OUTPUT: User’s request record - user’s request and subsequent actions [OP, - ; - ].
ECSS-E-ST-40C | ECSS - Superseded v1.0 | 5.9.5.2a | Requirement | ECSS-E-ST-40_0860167 | 1 | Created | The SOS entity shall forward user requests to the maintenance process for resolution. | EXPECTED OUTPUT: User’s request record - actions [OP, - ; - ].
ECSS-E-ST-40C | ECSS - Superseded v1.0 | 5.9.5.2b | Requirement | ECSS-E-ST-40_0860168 | 1 | Created | The SOS entity shall address user’s requests. | EXPECTED OUTPUT: User’s request record - actions [OP, - ; - ].
ECSS-E-ST-40C | ECSS - Superseded v1.0 | 5.9.5.2c | Requirement | ECSS-E-ST-40_0860169 | 1 | Created | The SOS entity shall report to the originators of the requests the actions that are planned and taken. | EXPECTED OUTPUT: User’s request record - actions [OP, - ; - ].
ECSS-E-ST-40C | ECSS - Superseded v1.0 | 5.9.5.3a | Requirement | ECSS-E-ST-40_0860170 | 1 | Created | If a reported problem has a temporary work-around solution before a permanent solution can be released, the SOS entity shall give to the originator of the problem report the option to use it. | EXPECTED OUTPUT: User’s request record - work around solution [OP, - ; - ].
ECSS-E-ST-40C | ECSS - Superseded v1.0 | 5.9.5.3b | Requirement | ECSS-E-ST-40_0860171 | 1 | Created | Permanent corrections, releases that include previously omitted functions or features, and system improvements shall be applied to the operational software product using the maintenance process as specified in clause 5.10. | EXPECTED OUTPUT: User’s request record - work around solution [OP, - ; - ].
ECSS-E-ST-40C | ECSS - Superseded v1.0 | 5.10.2.1a | Requirement | ECSS-E-ST-40_0860172 | 1 | Created | The maintainer shall develop, document, and execute plans and procedures for conducting the activities and tasks of the maintenance process. | EXPECTED OUTPUT: Maintenance plan - plans and procedures [MF, - ; QR, AR, ORR].
ECSS-E-ST-40C | ECSS - Superseded v1.0 | 5.10.2.1b | Requirement | ECSS-E-ST-40_0860173 | 1 | Created | Software maintenance shall be performed using the same procedures, methods, tools and standards as used for the development. | EXPECTED OUTPUT: Maintenance plan - applicability of development process procedures, methods, tools and standards [MF, - ; QR, AR, ORR].
ECSS-E-ST-40C | ECSS - Superseded v1.0 | 5.10.2.1c | Requirement | ECSS-E-ST-40_0860174 | 1 | Created | The maintainer shall implement (or establish the organizational interface with) the configuration management process (ECSS-M-ST-40) for managing modifications. | EXPECTED OUTPUT: Maintenance plan - configuration management process [MF, - ; QR, AR, ORR].
ECSS-E-ST-40C | ECSS - Superseded v1.0 | 5.10.2.1d | Requirement | ECSS-E-ST-40_0860175 | 1 | Created | The maintainer shall establish procedures for receiving, recording and tracking problem reports and modification requests, providing feedback to the requester. | EXPECTED OUTPUT: Maintenance plan - problem reporting and handling [MF, - ; QR, AR, ORR].
ECSS-E-ST-40C | ECSS - Superseded v1.0 | 5.10.2.1e | Requirement | ECSS-E-ST-40_0860176 | 1 | Created | Whenever problems are encountered, they shall be recorded and entered in accordance with the change control established and maintained in conformance with ECSS-M-ST-40. NOTE ECSS-Q-ST-80 clause 5.2.6 (nonconformances) and clause 5.2.5 (software problems) contain further requirements relevant for this clause. | EXPECTED OUTPUT: Problem and nonconformance report [MF, - ; QR ].
ECSS-E-ST-40C | ECSS - Superseded v1.0 | 5.10.2.2a | Requirement | ECSS-E-ST-40_0860177 | 1 | Created | If the spacecraft lifetime goes after the expected obsolescence date of the software engineering environment, then the maintainer shall propose solutions to be able to produce and upload modifications to the spacecraft up to its end of life. | EXPECTED OUTPUT: Maintenance plan - long term maintenance solutions [MF, - ; QR, AR, ORR].
ECSS-E-ST-40C | ECSS - Superseded v1.0 | 5.10.3.1a | Requirement | ECSS-E-ST-40_0860178 | 1 | Created | The maintainer shall analyse the problem report or modification requests for its impact on the organization, the existing system, and the interfacing systems for the following: 1. type (e.g. corrective, improvement, preventive, or adaptive to new environment); 2. scope (e.g. size of modification, cost involved, and time to modify); 3. criticality (e.g. impact on performance, safety, or security). | EXPECTED OUTPUT: Modification analysis report and problem analysis report [MF, - ; -].
ECSS-E-ST-40C | ECSS - Superseded v1.0 | 5.10.3.1b | Requirement | ECSS-E-ST-40_0860179 | 1 | Created | The maintainer shall reproduce or verify the problem. | EXPECTED OUTPUT: Modification analysis report and problem analysis report [MF, - ; - ].
ECSS-E-ST-40C | ECSS - Superseded v1.0 | 5.10.3.1c | Requirement | ECSS-E-ST-40_0860180 | 1 | Created | Based upon the analysis, the maintainer shall develop options for implementing the modification. | EXPECTED OUTPUT: Modification analysis report and problem analysis report [MF, - ; - ].
ECSS-E-ST-40C | ECSS - Superseded v1.0 | 5.10.3.1d | Requirement | ECSS-E-ST-40_0860181 | 1 | Created | The maintainer shall document the problem or the modification request, the analysis results, the priorities (in terms of operation needs, risk, effort) and implementation options in the problem analysis report or in the modification analysis report, respectively. | EXPECTED OUTPUT: Modification analysis report and problem analysis report [MF, - ; - ].
ECSS-E-ST-40C | ECSS - Superseded v1.0 | 5.10.3.1e | Requirement | ECSS-E-ST-40_0860182 | 1 | Created | The maintainer shall obtain approval for the selected modification option in accordance with procedures agreed with the customer. | EXPECTED OUTPUT: Modification approval [MF; -]
ECSS-E-ST-40C | ECSS - Superseded v1.0 | 5.10.4.1a | Requirement | ECSS-E-ST-40_0860183 | 1 | Created | The maintainer shall conduct and document an analysis to determine which documentation, models, software units, and their versions shall be modified. | EXPECTED OUTPUT: Modification documentation [MF, - ; - ].
ECSS-E-ST-40C | ECSS - Superseded v1.0 | 5.10.4.2a | Requirement | ECSS-E-ST-40_0860184 | 1 | Created | All changes to the software product shall be documented in accordance with the procedures for document control and configuration management. | EXPECTED OUTPUT: Modification documentation [MF, - ;-].
ECSS-E-ST-40C | ECSS - Superseded v1.0 | 5.10.4.3a | Requirement | ECSS-E-ST-40_0860185 | 1 | Created | The maintainer shall apply the software engineering processes as specified in clauses 5.3 to 5.8 while implementing the modifications: | EXPECTED OUTPUT: Modification documentation [MF, - ;-].
ECSS-E-ST-40C | ECSS - Superseded v1.0 | 5.10.4.3b | Requirement | ECSS-E-ST-40_0860186 | 1 | Created | Test and evaluation criteria for testing and evaluating the modified and the unmodified parts (models, software units, components, and configuration items) of the system shall be defined and documented. | EXPECTED OUTPUT: Modification documentation [MF, - ;-].
ECSS-E-ST-40C | ECSS - Superseded v1.0 | 5.10.4.3c | Requirement | ECSS-E-ST-40_0860187 | 1 | Created | The complete and correct implementation of the new and modified requirements shall be ensured. | EXPECTED OUTPUT: Modification documentation [MF, - ;-].
ECSS-E-ST-40C | ECSS - Superseded v1.0 | 5.10.4.3d | Requirement | ECSS-E-ST-40_0860188 | 1 | Created | It also shall be ensured that the original, unmodified requirements have not been affected. | EXPECTED OUTPUT: Modification documentation [MF, - ;-].
ECSS-E-ST-40C | ECSS - Superseded v1.0 | 5.10.4.3e | Requirement | ECSS-E-ST-40_0860189 | 1 | Created | The test results shall be documented. | EXPECTED OUTPUT: Modification documentation [MF, - ;-].
ECSS-E-ST-40C | ECSS - Superseded v1.0 | 5.10.5.1a | Requirement | ECSS-E-ST-40_0860190 | 1 | Created | The maintainer shall conduct joint reviews with the organization authorizing the modification to determine the integrity of the modified system. | EXPECTED OUTPUT: Joint review reports [MF, - ; - ].
ECSS-E-ST-40C | ECSS - Superseded v1.0 | 5.10.5.2a | Requirement | ECSS-E-ST-40_0860191 | 1 | Created | Upon successful completion of the reviews, a baseline for the change shall be established. | EXPECTED OUTPUT: Baseline for changes [MF, - ; - ].
ECSS-E-ST-40C | ECSS - Superseded v1.0 | 5.10.6.1a | Requirement | ECSS-E-ST-40_0860192 | 1 | Created | If a system or software product (including data) is migrated from an old to a new operational environment, it shall be ensured that any software product or data produced or modified during migration conform to this Standard. | EXPECTED OUTPUT: Migration plan [MF, - ; - ].
ECSS-E-ST-40C | ECSS - Superseded v1.0 | 5.10.6.2a | Requirement | ECSS-E-ST-40_0860193 | 1 | Created | A migration plan shall be developed, documented, and executed, including the following items: 1. requirements analysis and definition of migration; 2. development of migration tools; 3. conversion of software product and data; 4. migration execution; 5. migration verification; 6. support for the old environment in the future; 7. operator involvement in the activities. | EXPECTED OUTPUT: Migration plan [MF, - ; - ].
ECSS-E-ST-40C | ECSS - Superseded v1.0 | 5.10.6.3a | Requirement | ECSS-E-ST-40_0860194 | 1 | Created | The maintainer shall contribute to the migration plan and justification including the following items: 1. statement of why the old environment is no longer to be supported; 2. description of the new environment with its date of availability; 3. description of other support options available, once support for the old environment has been removed; 4. the date as of which the transition takes place. | EXPECTED OUTPUT: Migration plan [MF, - ; - ].
ECSS-E-ST-40C | ECSS - Superseded v1.0 | 5.10.6.4a | Requirement | ECSS-E-ST-40_0860195 | 1 | Created | If parallel operations of the old and new environments are conducted for transition to the new environment, training shall be provided and specified in the operational plan. | EXPECTED OUTPUT: Migration plan [MF, - ; - ].
ECSS-E-ST-40C | ECSS - Superseded v1.0 | 5.10.6.5a | Requirement | ECSS-E-ST-40_0860196 | 1 | Created | When the scheduled migration takes place, notification shall be sent to all parties involved. | EXPECTED OUTPUT: Migration notification [MF, - ; - ].
ECSS-E-ST-40C | ECSS - Superseded v1.0 | 5.10.6.5b | Requirement | ECSS-E-ST-40_0860197 | 1 | Created | All associated old environment’s documentation, logs, and code shall be placed in archives. | EXPECTED OUTPUT: Migration notification [MF, - ; - ].
ECSS-E-ST-40C | ECSS - Superseded v1.0 | 5.10.6.6a | Requirement | ECSS-E-ST-40_0860198 | 1 | Created | A post-operation review shall be performed to assess the impact of changing to the new environment. | EXPECTED OUTPUT: Post operation review report [OP, - ; - ].
ECSS-E-ST-40C | ECSS - Superseded v1.0 | 5.10.6.6b | Requirement | ECSS-E-ST-40_0860199 | 1 | Created | The results of the review shall be sent to the appropriate authorities for information, guidance, and action. | EXPECTED OUTPUT: Post operation review report [OP, - ; - ].
ECSS-E-ST-40C | ECSS - Superseded v1.0 | 5.10.6.7a | Requirement | ECSS-E-ST-40_0860200 | 1 | Created | Data used by or associated with the old environment shall be accessible in accordance with the requirements for data protection and audit applicable to the data. | EXPECTED OUTPUT: Migration plan [MF, - ; - ].
ECSS-E-ST-40C | ECSS - Superseded v1.0 | 5.10.7.1a | Requirement | ECSS-E-ST-40_0860201 | 1 | Created | Upon customer’s request to retire a software product, a retirement plan to remove active support by the operator and maintainer shall be developed, documented and executed, ensuring: 1. cessation of full or partial support after the period of time specified by the customer; 2. archiving of the software product and its associated documentation; 3. responsibility for any future residual support issues; 4. transition to the new software product; 5. accessibility of archive copies of data. | EXPECTED OUTPUT: Retirement plan [MF, - ; - ].
ECSS-E-ST-40C | ECSS - Superseded v1.0 | 5.10.7.2a | Requirement | ECSS-E-ST-40_0860202 | 1 | Created | The maintainer shall notify the retirement plan and related activities, including the following items: 1. description of the replacement or upgrade with its date of availability; 2. statement of why the software product is no longer to be supported; 3. description of other support options available, once support is removed. | EXPECTED OUTPUT: Retirement notification [MF, - ; - ].
ECSS-E-ST-40C | ECSS - Superseded v1.0 | 5.10.7.3a | Requirement | ECSS-E-ST-40_0860203 | 1 | Created | If parallel operations of the retiring and the new software product are conducted for transition to the new system, user training shall be provided as specified in the business agreement. | EXPECTED OUTPUT: Retirement plan [MF, - ; - ].
ECSS-E-ST-40C | ECSS - Superseded v1.0 | 5.10.7.4a | Requirement | ECSS-E-ST-40_0860204 | 1 | Created | Data used by or associated with the retired software product shall be accessible in accordance with the business agreement requirements for data protection and audit applicable to the data. | EXPECTED OUTPUT: Retirement plan [MF, - ; - ].
ECSS-E-ST-40C | ECSS - Superseded v1.0 | B.2.1<1>a | Requirement | ECSS-E-ST-40_0860205 | 1 | Created | The SSS shall contain a description of the purpose, objective, content and the reason prompting its preparation.
ECSS-E-ST-40C | ECSS - Superseded v1.0 | B.2.1<2>a | Requirement | ECSS-E-ST-40_0860206 | 1 | Created | The SSS shall list the applicable and reference documents to support the generation of the document.
ECSS-E-ST-40C | ECSS - Superseded v1.0 | B.2.1<3>a | Requirement | ECSS-E-ST-40_0860207 | 1 | Created | The SSS shall include any additional terms, definition or abbreviated terms used.
ECSS-E-ST-40C | ECSS - Superseded v1.0 | B.2.1<4.1>a | Requirement | ECSS-E-ST-40_0860208 | 1 | Created | The SSS shall describe the product in perspective with other related systems.
ECSS-E-ST-40C | ECSS - Superseded v1.0 | B.2.1<4.1>b | Requirement | ECSS-E-ST-40_0860209 | 1 | Created | If the product is to replace an existing system, the system shall be described and referenced.
ECSS-E-ST-40C | ECSS - Superseded v1.0 | B.2.1<4.2>a | Requirement | ECSS-E-ST-40_0860210 | 1 | Created | The SSS shall describe the main capabilities to be supported by the software. NOTE Reference to state and mode of the system can be made.
ECSS-E-ST-40C | ECSS - Superseded v1.0 | B.2.1<4.3>a | Requirement | ECSS-E-ST-40_0860211 | 1 | Created | The SSS shall describe any item that limits the supplier’s options for designing and developing the software.
ECSS-E-ST-40C | ECSS - Superseded v1.0 | B.2.1<4.4>a | Requirement | ECSS-E-ST-40_0860212 | 1 | Created | The SSS shall describe the software operational environment.
ECSS-E-ST-40C | ECSS - Superseded v1.0 | B.2.1<4.4>b | Permission | ECSS-E-ST-40_0860666 | 1 | Created | Context diagrams may support this narrative description to summarize external interfaces and system block diagrams to show how the activity fits within the larger system.
ECSS-E-ST-40C | ECSS - Superseded v1.0 | B.2.1<4.4>c | Recommendation | ECSS-E-ST-40_0860667 | 1 | Created | The nature of exchanges with external systems should be listed.
ECSS-E-ST-40C | ECSS - Superseded v1.0 | B.2.1<4.4>d | Recommendation | ECSS-E-ST-40_0860668 | 1 | Created | If a system specification defines a product that is a component of a parent system or project, then the SSS should list the activities that are supported by external systems.
ECSS-E-ST-40C | ECSS - Superseded v1.0 | B.2.1<4.4>e | Requirement | ECSS-E-ST-40_0860216 | 1 | Created | References to the interface requirements documents that define the external interfaces with the other systems shall be provided
ECSS-E-ST-40C | ECSS - Superseded v1.0 | B.2.1<4.4>f | Requirement | ECSS-E-ST-40_0860217 | 1 | Created | The computer infrastructure to be used shall be also described.
ECSS-E-ST-40C | ECSS - Superseded v1.0 | B.2.1<4.5>a | Requirement | ECSS-E-ST-40_0860218 | 1 | Created | The SSS shall list or make reference to the existing assumptions that the specific requirements are based on. NOTE 1 Risks analysis is used to identify assumptions that cannot prove to be valid. NOTE 2 A constraint requirement, for example, can specify an interface with a system which does not exist. NOTE 3 If the production of the system does not occur when expected, this system specification can change. NOTE 4 The following provisions apply to the system specific requirements listed in the SSS, as specified in <5.2> to <5.12> below:
ECSS-E-ST-40C | ECSS - Superseded v1.0 | B.2.1<5.1>a | Requirement | ECSS-E-ST-40_0860219 | 1 | Created | Each requirement shall be uniquely identified.
ECSS-E-ST-40C | ECSS - Superseded v1.0 | B.2.1<5.1>b | Requirement | ECSS-E-ST-40_0860220 | 1 | Created | When requirements are expressed as models, the supplier shall establish a way to assign identifiers within the model for sake of traceability.
ECSS-E-ST-40C | ECSS - Superseded v1.0 | B.2.1<5.1>c | Requirement | ECSS-E-ST-40_0860221 | 1 | Created | Each requirement shall be associated to a validation method and a version, as per 5.2.4.1a. and ECSS-Q-ST-80, 7.2.1.3.
ECSS-E-ST-40C | ECSS - Superseded v1.0 | B.2.1<5.2>a | Requirement | ECSS-E-ST-40_0860222 | 1 | Created | The SSS shall list the requirements specifying the system behaviour and its associated performances.
ECSS-E-ST-40C | ECSS - Superseded v1.0 | B.2.1<5.2>b | Requirement | ECSS-E-ST-40_0860223 | 1 | Created | Description of capability requirements shall be organized by capability type. NOTE For example, requirements can be organized per controlled subsystem (e.g. AOCS, power, and thermal).
ECSS-E-ST-40C | ECSS - Superseded v1.0 | B.2.1<5.2>c | Requirement | ECSS-E-ST-40_0860224 | 1 | Created | Capability requirements shall include the real-time behaviour and constraints of the system (5.2.2.1f.)
ECSS-E-ST-40C | ECSS - Superseded v1.0 | B.2.1<5.2>d | Requirement | ECSS-E-ST-40_0860225 | 1 | Created | The HMI capability requirements shall result from the human factor engineering process described in ECSS-E-ST-10-11 (5.2.2.3)
ECSS-E-ST-40C | ECSS - Superseded v1.0 | B.2.1<5.2>e | Requirement | ECSS-E-ST-40_0860226 | 1 | Created | The SSS shall state the capabilities to be implemented by on-board control procedures (OBCP) (5.2.4.6)
ECSS-E-ST-40C | ECSS - Superseded v1.0 | B.2.1<5.3>a | Requirement | ECSS-E-ST-40_0860227 | 1 | Created | The SSS shall list (or refer to the IRD) any interface requirements imposed on the system.
ECSS-E-ST-40C | ECSS - Superseded v1.0 | B.2.1<5.3>b | Requirement | ECSS-E-ST-40_0860228 | 1 | Created | The requirements of the following shall be either be listed in the SSS or referred to in the IRD: 1. communication interfaces, 2. hardware interfaces, 3. software interfaces, 4. HMI,
ECSS-E-ST-40C | ECSS - Superseded v1.0 | B.2.1<5.4>a | Requirement | ECSS-E-ST-40_0860229 | 1 | Created | The SSS shall list the data that can vary according to operational needs and any site–dependant data, including the system database.
ECSS-E-ST-40C | ECSS - Superseded v1.0 | B.2.1<5.5.1>a | Requirement | ECSS-E-ST-40_0860230 | 1 | Created | The SSS shall list the requirements on the computer hardware to be used.
ECSS-E-ST-40C | ECSS - Superseded v1.0 | B.2.1<5.5.2>a | Requirement | ECSS-E-ST-40_0860231 | 1 | Created | The SSS shall list the requirements on the computer resource utilization (e.g. processor capacity and memory capacity) available for the software item (e.g. sizing and timing).
ECSS-E-ST-40C | ECSS - Superseded v1.0 | B.2.1<5.5.3>a | Requirement | ECSS-E-ST-40_0860232 | 1 | Created | The SSS shall list requirements on the software items to be used by or incorporated into the system (or constituent software product) (e.g. a specific real time operating system)
ECSS-E-ST-40C | ECSS - Superseded v1.0 | B.2.1<5.6>a | Requirement | ECSS-E-ST-40_0860233 | 1 | Created | The SSS shall list the security requirements applicable to the system.
ECSS-E-ST-40C | ECSS - Superseded v1.0 | B.2.1<5.7>a | Requirement | ECSS-E-ST-40_0860234 | 1 | Created | The SSS shall list the safety requirements applicable to the system.
ECSS-E-ST-40C | ECSS - Superseded v1.0 | B.2.1<5.8>a | Requirement | ECSS-E-ST-40_0860235 | 1 | Created | The SSS shall list the reliability and availability requirements applicable to the system.
ECSS-E-ST-40C | ECSS - Superseded v1.0 | B.2.1<5.9>a | Requirement | ECSS-E-ST-40_0860236 | 1 | Created | The SSS shall list the quality requirements applicable to the software (e.g. usability, reusability (5.2.4.7), and portability), and the applicable software development standards (5.2.4.5) NOTE When future reuse of developed software components is a requirement, the customer specifies the generic application domain of these components. This can, for example, include requirements on software architecture for given target computers and operating systems, the interfaces required for reuse and the level where reuse is required (e.g. function, sub–system, and code units).
ECSS-E-ST-40C | ECSS - Superseded v1.0 | B.2.1<5.10>a | Requirement | ECSS-E-ST-40_0860237 | 1 | Created | The SSS shall include the requirements which constraint the design and production of the system. NOTE When the software is integrated into a system, the customer can check for applicability of some harmonization constraints such as: specification of the operating system to be used, specification of COTS to be used (e.g. database and HMI generator), and specification of the SDE to be used.
ECSS-E-ST-40C | ECSS - Superseded v1.0 | B.2.1<5.10>b | Requirement | ECSS-E-ST-40_0860238 | 1 | Created | At least, the following type of requirements shall be considered: 1. constraints on the software architecture, 2. utilization of standards, 3. utilization of existing components, 4. utilization of customer furnished components or COTS components, NOTE 1 For instance, a database can be used to produce automatically configured software (e.g. generation of tables, constant data, initial values). NOTE 2 For instance, a database can be, according to ECSS-E-ST-10 and ECSS-E-ST-70, e.g. a mission–operations database, an operational database of ground elements, a space segment database or a spacecraft database. 5. utilization of design standard, 6. utilization of data standard, 7. utilization of a specific programming language, 8. utilization of specific naming convention, 9. flexibility and expansion, and 10. 1utilization of HMI standards.
ECSS-E-ST-40C | ECSS - Superseded v1.0 | B.2.1<5.11>a | Requirement | ECSS-E-ST-40_0860239 | 1 | Created | The SSS shall include the system requirements for the operation of the software. NOTE The supplier’s response is provided in releasing the operational plan for execution as established in clause 5.9.
ECSS-E-ST-40C | ECSS - Superseded v1.0 | B.2.1<5.12>a | Requirement | ECSS-E-ST-40_0860240 | 1 | Created | The SSS shall include the system requirements for the maintenance of the software (including the system requirements for in flight modifications capabilities) . NOTE 1 The supplier’s response is agreed with the customer in the system requirements review (SRR), intended to release the maintenance plan for execution as established in clause 5.10. NOTE 2 Due to the long lifetimes often encountered with flight software, special requirements also exist to ensure that the supporting tools (e.g. compilers, engineering tools and inflight modification tools) can support the in–orbit reprogramming during the specified lifetime.
ECSS-E-ST-40C | ECSS - Superseded v1.0 | B.2.1<5.13>a | Requirement | ECSS-E-ST-40_0860241 | 1 | Created | The SSS shall include the system and software requirements for the observability of the system NOTE 1 Observability requirements can impair the performance requirements (e.g. computer throughput, bandwidth, and ground exploitation rate of telecommands). This has an impact when specifying the observability requirements (e.g. considering the need of oversampling). NOTE 2 In case of ACG the capability of a code generator to automatically instrument the code - and to remove such code parts - to cover observability requirements is considered.
ECSS-E-ST-40C | ECSS - Superseded v1.0 | B.2.1<6.1>a | Requirement | ECSS-E-ST-40_0860242 | 1 | Created | The SSS shall include the requirements needed for planning and setting up the system verification and validation process related to software NOTE Specific customer requirements (e.g. availability or usage of customer furnished equipment like ETM, EM, FM and related ground systems) are needed in order to plan and to set up the system level verification and validation processes related to software. Furthermore, it is important to define for each testing or mission phase, or mission increment as far as applicable, any usage of hardware/software simulators , as representative flight and ground environments, for system payloads’ and experiments’ (pre-) integration testing, hardware/software compatibility as well for acceptance testing.
ECSS-E-ST-40C | ECSS - Superseded v1.0 | B.2.1<6.2>a | Requirement | ECSS-E-ST-40_0860243 | 1 | Created | The SSS shall include the requirements for the validation of the software against requirements baseline and technical specification, in particular mission representative data and scenarios, and operational procedures to be used.
ECSS-E-ST-40C | ECSS - Superseded v1.0 | B.2.1<6.3>a | Requirement | ECSS-E-ST-40_0860244 | 1 | Created | The SSS shall describe the validation requirements specified to support the demonstration that software requirements are met.
ECSS-E-ST-40C | ECSS - Superseded v1.0 | B.2.1<6.3>b | Requirement | ECSS-E-ST-40_0860245 | 1 | Created | For each of the identified requirements in 5.2.2.1b., a validation method shall be included.
ECSS-E-ST-40C | ECSS - Superseded v1.0 | B.2.1<6.3>c | Recommendation | ECSS-E-ST-40_0860669 | 1 | Created | If a given requirement need not to be taken into account for the software validation against the requirements baseline, then it should be clearly identified. NOTE A matrix (requirements to validation method correlation table) can be used to state the validation methods applicable to each requirement. This information can be further split into an information for validation requirements and an information for acceptance requirements, depending upon the project needs.
ECSS-E-ST-40C | ECSS - Superseded v1.0 | B.2.1<6.4>a | Requirement | ECSS-E-ST-40_0860247 | 1 | Created | The SSS shall include requirements for 1. the installation and acceptance of the software (5.2.3.3,) 2. the needed versions, their content and their medium (5.2.4.1,) 3. the needed supplier support for system integration (5.2.4.2) 4. the format and delivery medium of all exchanged data in the project, including the interface and the system database (5.2.4.9)
ECSS-E-ST-40C | ECSS - Superseded v1.0 | B.2.1<7>a | Permission | ECSS-E-ST-40_0860670 | 1 | Created | The system models may be placed as appendix to the SSS if a specification language is used to support the system and software co-engineering processes in order to enable the generation of the software specification and architecture from the (formal) system specification NOTE The system specification language intends to produce in particular the computational model, the data model, the functional model, the event model and the failure model. The models include at least the definition of the logical properties, the liveliness properties and the timeless properties. The models are exercised to verify the properties by schedulability analysis or model checking.
ECSS-E-ST-40C | ECSS - Superseded v1.0 | C.2.1<1>a | Requirement | ECSS-E-ST-40_0860249 | 1 | Created | The IRD shall contain a description of the purpose, objective, content and the reason prompting its preparation.
ECSS-E-ST-40C | ECSS - Superseded v1.0 | C.2.1<2>a | Requirement | ECSS-E-ST-40_0860250 | 1 | Created | The IRD shall list the applicable and reference documents to support the generation of the document.
ECSS-E-ST-40C | ECSS - Superseded v1.0 | C.2.1<3>a | Requirement | ECSS-E-ST-40_0860251 | 1 | Created | The IRD shall include any additional terms, definition or abbreviated terms used.
ECSS-E-ST-40C | ECSS - Superseded v1.0 | C.2.1<4.1>a | Requirement | ECSS-E-ST-40_0860252 | 1 | Created | The IRD shall describe the product external interfaces to other systems
ECSS-E-ST-40C | ECSS - Superseded v1.0 | C.2.1<4.2>a | Requirement | ECSS-E-ST-40_0860253 | 1 | Created | The IRD shall describe any item that limits the supplier’s options for designing and developing the interfaces of the software.
ECSS-E-ST-40C | ECSS - Superseded v1.0 | C.2.1<4.3>a | Permission | ECSS-E-ST-40_0860671 | 1 | Created | Context diagrams may support this narrative description to summarize external interfaces and system block diagrams to show how the activity fits within the larger system.
ECSS-E-ST-40C | ECSS - Superseded v1.0 | C.2.1<4.3>b | Recommendation | ECSS-E-ST-40_0860672 | 1 | Created | The nature of exchanges with external systems should be listed.
ECSS-E-ST-40C | ECSS - Superseded v1.0 | C.2.1<4.3>c | Recommendation | ECSS-E-ST-40_0860673 | 1 | Created | If a system specification defines a product that is a component of a parent system or project, then the IRD should list the activities that are supported by external systems.
ECSS-E-ST-40C | ECSS - Superseded v1.0 | C.2.1<4.3>d | Requirement | ECSS-E-ST-40_0860257 | 1 | Created | References to the interface control documents that define the external interfaces with the other systems shall be provided
ECSS-E-ST-40C | ECSS - Superseded v1.0 | C.2.1<4.4>a | Requirement | ECSS-E-ST-40_0860258 | 1 | Created | The IRD shall list or make reference to the existing assumptions and dependencies
ECSS-E-ST-40C | ECSS - Superseded v1.0 | C.2.1<5.1>a | Requirement | ECSS-E-ST-40_0860259 | 1 | Created | Each requirement shall be uniquely identified.
ECSS-E-ST-40C | ECSS - Superseded v1.0 | C.2.1<5.2>a | Requirement | ECSS-E-ST-40_0860260 | 1 | Created | The IRD shall list the external interface requirements specifying the interface behaviour and its associated performances.
ECSS-E-ST-40C | ECSS - Superseded v1.0 | C.2.1<5.3>a | Requirement | ECSS-E-ST-40_0860261 | 1 | Created | The IRD shall define any interface requirements imposed on the system. 1. system level interface requirements 2. software-hardware interfaces, 3. system level data interfaces 4. communication interfaces, 5. hardware interfaces, 6. software interfaces, 7. HMI,
ECSS-E-ST-40C | ECSS - Superseded v1.0 | C.2.1<5.4>a | Requirement | ECSS-E-ST-40_0860262 | 1 | Created | The IRD shall list the external data that can vary according to operational needs and any site-dependant data.
ECSS-E-ST-40C | ECSS - Superseded v1.0 | C.2.1<6>a | Requirement | ECSS-E-ST-40_0860263 | 1 | Created | The IRD shall describe if necessary the validation requirements specified to support the demonstration that software requirements are met.
ECSS-E-ST-40C | ECSS - Superseded v1.0 | C.2.1<6>b | Requirement | ECSS-E-ST-40_0860264 | 1 | Created | For each of the identified requirements in <5>, a validation method shall be included.
ECSS-E-ST-40C | ECSS - Superseded v1.0 | C.2.1<6>c | Recommendation | ECSS-E-ST-40_0860674 | 1 | Created | If a given requirement need not be taken into account for the software validation against the requirements baseline, then it should be clearly identified. NOTE A matrix (requirements to validation method correlation table) is used to state the validation methods applicable to each requirement. This information is further split into an information for validation requirements and an information for acceptance requirements, depending upon the project needs.
ECSS-E-ST-40C | ECSS - Superseded v1.0 | D.2.1<1>a | Requirement | ECSS-E-ST-40_0860266 | 1 | Created | The SRS shall contain a description of the purpose, objective, content and the reason prompting its preparation.
ECSS-E-ST-40C | ECSS - Superseded v1.0 | D.2.1<2>a | Requirement | ECSS-E-ST-40_0860267 | 1 | Created | The SRS shall list the applicable and reference documents to support the generation of the document.
ECSS-E-ST-40C | ECSS - Superseded v1.0 | D.2.1<3>a | Requirement | ECSS-E-ST-40_0860268 | 1 | Created | The SRS shall include any additional terms, definition or abbreviated terms used.
ECSS-E-ST-40C | ECSS - Superseded v1.0 | D.2.1<4.1>a | Requirement | ECSS-E-ST-40_0860269 | 1 | Created | The SRS shall describe the purpose of the product.
ECSS-E-ST-40C | ECSS - Superseded v1.0 | D.2.1<4.2>a | Requirement | ECSS-E-ST-40_0860270 | 1 | Created | The SRS shall summarize: 1. the physical environment of the target system; 2. the hardware environment in the target system; 3. the operating environment in the target system;
ECSS-E-ST-40C | ECSS - Superseded v1.0 | D.2.1<4.3>a | Requirement | ECSS-E-ST-40_0860271 | 1 | Created | The SRS shall describe in detail the product’s relationship to other systems.
ECSS-E-ST-40C | ECSS - Superseded v1.0 | D.2.1<4.3>b | Requirement | ECSS-E-ST-40_0860272 | 1 | Created | If the product is a component of an integrated HW–SW product, then the SRS shall: 1. summarize the essential characteristics of this larger product; 2. list the other HW or SW component the software interfaces with, and summarize the computer hardware and peripheral equipment to be used.
ECSS-E-ST-40C | ECSS - Superseded v1.0 | D.2.1<4.3>c | Permission | ECSS-E-ST-40_0860675 | 1 | Created | A block diagram may be presented showing the major components of the larger system or project, interconnections, and external interfaces.
ECSS-E-ST-40C | ECSS - Superseded v1.0 | D.2.1<4.4>a | Requirement | ECSS-E-ST-40_0860274 | 1 | Created | The SRS shall describe any items that limit the developer’s options for building the software.
ECSS-E-ST-40C | ECSS - Superseded v1.0 | D.2.1<4.4>b | Recommendation | ECSS-E-ST-40_0860676 | 1 | Created | The SRS should provide background information and seek to justify the constraints.
ECSS-E-ST-40C | ECSS - Superseded v1.0 | D.2.1<5.1>a | Requirement | ECSS-E-ST-40_0860276 | 1 | Created | Each requirement shall be uniquely identified.
ECSS-E-ST-40C | ECSS - Superseded v1.0 | D.2.1<5.1>b | Requirement | ECSS-E-ST-40_0860277 | 1 | Created | When requirements are expressed as models, the supplier shall establish a way to assign identifiers within the model for sake of traceability.
ECSS-E-ST-40C | ECSS - Superseded v1.0 | D.2.1<5.1>c | Requirement | ECSS-E-ST-40_0860278 | 1 | Created | The traceability information of each requirement derived from higher level documentation, to the applicable higher level requirement, shall be stated. NOTE The documented trace can be provided automatically by tools when models are used to express requirements.
ECSS-E-ST-40C | ECSS - Superseded v1.0 | D.2.1<5.1>d | Permission | ECSS-E-ST-40_0860677 | 1 | Created | Requirements may be characterized, for example as essential or not, with a priority level to prepare incremental delivery, stable or not.
ECSS-E-ST-40C | ECSS - Superseded v1.0 | D.2.1<5.2>a | Requirement | ECSS-E-ST-40_0860280 | 1 | Created | The SRS shall describe the capabilities to be provided by the software item under definition.
ECSS-E-ST-40C | ECSS - Superseded v1.0 | D.2.1<5.2>b | Requirement | ECSS-E-ST-40_0860281 | 1 | Created | The SRS shall provide where applicable the link between the requirements and the system states and modes.
ECSS-E-ST-40C | ECSS - Superseded v1.0 | D.2.1<5.2>c | Requirement | ECSS-E-ST-40_0860282 | 1 | Created | Functional requirement shall be grouped by subject, in accordance with the logical model organization (e.g. per controlled subsystem).
ECSS-E-ST-40C | ECSS - Superseded v1.0 | D.2.1<5.2>d | Recommendation | ECSS-E-ST-40_0860678 | 1 | Created | Each requirement definition should be organized according to the following: 1. General 2. Inputs 3. Outputs 4. Processing
ECSS-E-ST-40C | ECSS - Superseded v1.0 | D.2.1<5.2>e | Requirement | ECSS-E-ST-40_0860284 | 1 | Created | The SRS shall describe the functional requirements related to software safety and dependability.
ECSS-E-ST-40C | ECSS - Superseded v1.0 | D.2.1<5.3>a | Requirement | ECSS-E-ST-40_0860285 | 1 | Created | The SRS shall list any specific requirement to the specified performance of software item under definition.
ECSS-E-ST-40C | ECSS - Superseded v1.0 | D.2.1<5.4>a | Requirement | ECSS-E-ST-40_0860286 | 1 | Created | The SRS shall list and describe (or reference in the ICD) the software item external interfaces.
ECSS-E-ST-40C | ECSS - Superseded v1.0 | D.2.1<5.4>b | Requirement | ECSS-E-ST-40_0860287 | 1 | Created | The following interfaces shall be fully described either in the SRS itself or by reference to the ICD: 1. interfaces between the software item and other software items; 2. interfaces between the software item and hardware products; 3. interfaces requirements relating to the man–machine interaction.
ECSS-E-ST-40C | ECSS - Superseded v1.0 | D.2.1<5.4>c | Requirement | ECSS-E-ST-40_0860288 | 1 | Created | Naming convention applicable to the data and command interface shall be also described.
ECSS-E-ST-40C | ECSS - Superseded v1.0 | D.2.1<5.4>d | Requirement | ECSS-E-ST-40_0860289 | 1 | Created | The definition of each interface shall include at least the provided service, the description (name, type, dimension), the range and the initial value.
ECSS-E-ST-40C | ECSS - Superseded v1.0 | D.2.1<5.5>a | Requirement | ECSS-E-ST-40_0860290 | 1 | Created | The SRS shall list any specific requirement related to the operation of the software in its intended environment.
ECSS-E-ST-40C | ECSS - Superseded v1.0 | D.2.1<5.5>b | Recommendation | ECSS-E-ST-40_0860679 | 1 | Created | The information specified in <5.5>a. should include, at least, any specified operational mode and mode transition for the software, and, in case of man–machine interaction, the intended use scenarios.
ECSS-E-ST-40C | ECSS - Superseded v1.0 | D.2.1<5.5>c | Permission | ECSS-E-ST-40_0860680 | 1 | Created | Diagrams may be used to show the intended operations and related modes–transitions.
ECSS-E-ST-40C | ECSS - Superseded v1.0 | D.2.1<5.6>a | Requirement | ECSS-E-ST-40_0860293 | 1 | Created | The SRS shall describe all the resource requirements related to the software and the hardware requirements (target hardware on which the software is specified to operate), as follows: 1. List of the requirements relevant to hardware environment in which the software is specified to operate. 2. List of the sizing and timing requirements applicable to the software item under specification. 3. Description of the computer software to be used with the software under specification or incorporated into the software item (e.g. operating system and software items to be reused). 4. Description of the real time constraints to respect (e.g. time management with respect to the handling of input data before its loss of validity).
ECSS-E-ST-40C | ECSS - Superseded v1.0 | D.2.1<5.7>a | Requirement | ECSS-E-ST-40_0860294 | 1 | Created | The SRS shall list any requirements driving the design of the software item under specification and any identified implementation constraint.
ECSS-E-ST-40C | ECSS - Superseded v1.0 | D.2.1<5.7>b | Requirement | ECSS-E-ST-40_0860295 | 1 | Created | Requirements applicable to the following items shall be included: 1. software standards (e.g. applicable coding standards, and development standards); 2. design requirements; 3. specific design methods to be applied to minimize the number of critical software components (see ECSS-Q-ST-80 6.2.2.4); 4. requirements relevant to numerical accuracy management; 5. design requirements relevant to the “in–flight modification” of the software item; 6. specific design requirements to be applied if the software is specified to be designed for intended reuse; 7. specific constraints induced by reused software (e.g. COTS, free software and open source).
ECSS-E-ST-40C | ECSS - Superseded v1.0 | D.2.1<5.8>a | Requirement | ECSS-E-ST-40_0860296 | 1 | Created | The SRS shall describe any security and privacy requirement applicable to the software item.
ECSS-E-ST-40C | ECSS - Superseded v1.0 | D.2.1<5.9>a | Requirement | ECSS-E-ST-40_0860297 | 1 | Created | The SRS shall list any portability requirement applicable to the software item.
ECSS-E-ST-40C | ECSS - Superseded v1.0 | D.2.1<5.10>a | Requirement | ECSS-E-ST-40_0860298 | 1 | Created | The SRS shall list any quality requirement applicable to the software item.
ECSS-E-ST-40C | ECSS - Superseded v1.0 | D.2.1<5.11>a | Requirement | ECSS-E-ST-40_0860299 | 1 | Created | The SRS shall list any reliability requirement applicable to the software item.
ECSS-E-ST-40C | ECSS - Superseded v1.0 | D.2.1<5.12>a | Requirement | ECSS-E-ST-40_0860300 | 1 | Created | The SRS shall list any maintainability requirement applicable to the software item.
ECSS-E-ST-40C | ECSS - Superseded v1.0 | D.2.1<5.13>a | Requirement | ECSS-E-ST-40_0860301 | 1 | Created | The SRS shall list any safety requirement applicable to the software item.
ECSS-E-ST-40C | ECSS - Superseded v1.0 | D.2.1<5.14>a | Requirement | ECSS-E-ST-40_0860302 | 1 | Created | The SRS shall list any requirement applicable to the selected delivery medium and any software configuration applicable to the software item.
ECSS-E-ST-40C | ECSS - Superseded v1.0 | D.2.1<5.15>a | Requirement | ECSS-E-ST-40_0860303 | 1 | Created | The SRS shall list any requirement related to specific data format or structure to be exchanged with other systems or any database requirements allowing to take into account e.g. for a flight software, the mission and product specific constraints.
ECSS-E-ST-40C | ECSS - Superseded v1.0 | D.2.1<5.16>a | Requirement | ECSS-E-ST-40_0860304 | 1 | Created | The SRS shall list any requirement applicable to: 1. the personnel and to the specific software product under definition; 2. manual operations, human–equipment interactions, constraints on personnel, concentrated human attention areas and that are sensitive to human errors and training, and human factors engineering.
ECSS-E-ST-40C | ECSS - Superseded v1.0 | D.2.1<5.17>a | Requirement | ECSS-E-ST-40_0860305 | 1 | Created | This SRS shall list any requirement applicable to adaptation data and to specific installation.
ECSS-E-ST-40C | ECSS - Superseded v1.0 | D.2.1<6>a | Requirement | ECSS-E-ST-40_0860306 | 1 | Created | The SRS shall describe, per each uniquely identified requirement in <5>, the validation approach.
ECSS-E-ST-40C | ECSS - Superseded v1.0 | D.2.1<6>b | Requirement | ECSS-E-ST-40_0860307 | 1 | Created | A validation matrix (requirements to validation approach correlation table) shall be utilized to describe the validation approach applicable to each requirement.
ECSS-E-ST-40C | ECSS - Superseded v1.0 | D.2.1<7>a | Requirement | ECSS-E-ST-40_0860308 | 1 | Created | The SRS shall report the traceability matrices 1. from the upper level specification requirements to the requirements contained in <5> (forward traceability table), and 2. from the requirements contained in <5> to the upper level applicable specification (backward traceability table).
ECSS-E-ST-40C | ECSS - Superseded v1.0 | D.2.1<7>b | Requirement | ECSS-E-ST-40_0860309 | 1 | Created | In case the information in <7>a. is separately provided in the DJF, reference to this documentation shall be clearly stated.
ECSS-E-ST-40C | ECSS - Superseded v1.0 | D.2.1<8>a | Requirement | ECSS-E-ST-40_0860310 | 1 | Created | The SRS shall include a top–down description of the logical model of the software. NOTE 1 The logical model can be the result of an iterative verification process with the customer. It also supports the requirements capture, documents and formalizes the software requirements. NOTE 2 A logical model is a representation of the technical specification, independent of the implementation, describing the functional behaviour of the software product. The logical model is written with a formalized language and it can be possibly executable. Formal methods can be used to prove properties of the logical model itself and therefore of the technical specification. The logical model allows in particular to verify that a technical specification is complete (i.e. by checking a software requirement exists for each logical model element), and consistent (because of the model checking).The logical model can be completed by specific feasibility analyses such as benchmarks, in order to check the technical budgets (e.g. memory size and computer throughput). In case the modelling technique allows for it, preliminary automatic code generation can be used to define the contents of the software validation test specification. NOTE 3 If software system co-engineering activities are considered, the logical model is a refinement of the following system models: data, application function, event and failure
ECSS-E-ST-40C | ECSS - Superseded v1.0 | D.2.1<8>b | Requirement | ECSS-E-ST-40_0860311 | 1 | Created | The method used to express the logical model shall be described
ECSS-E-ST-40C | ECSS - Superseded v1.0 | D.2.1<8>c | Permission | ECSS-E-ST-40_0860681 | 1 | Created | Diagrams, tables, data flows and explanatory text may be included.
ECSS-E-ST-40C | ECSS - Superseded v1.0 | D.2.1<8>d | Recommendation | ECSS-E-ST-40_0860682 | 1 | Created | The functionality at each level should be described, to enable the reader to ’walkthrough’ e.g. the model level–by–level, function–by–function, and flow–by–flow.
ECSS-E-ST-40C | ECSS - Superseded v1.0 | D.2.1<8>e | Requirement | ECSS-E-ST-40_0860314 | 1 | Created | The behavioural view of the software logical model shall be also described in the SRS. NOTE This is particularly relevant for flight software applications.
ECSS-E-ST-40C | ECSS - Superseded v1.0 |  | Permission | ECSS-E-ST-40_0860683 | 1 | Created | The interface control document is a major constituent of the technical specification (TS). It describes all the (preliminary and update) external interfaces. This document may be part of the SRS DRD reference section <5.4>.
ECSS-E-ST-40C | ECSS - Superseded v1.0 | E.2.1<1>a | Requirement | ECSS-E-ST-40_0860315 | 1 | Created | The ICD shall contain a description of the purpose, objective, content and the reason prompting its preparation.
ECSS-E-ST-40C | ECSS - Superseded v1.0 | E.2.1<2>a | Requirement | ECSS-E-ST-40_0860316 | 1 | Created | The ICD shall list the applicable and reference documents to support the generation of the document.
ECSS-E-ST-40C | ECSS - Superseded v1.0 | E.2.1<3>a | Requirement | ECSS-E-ST-40_0860317 | 1 | Created | The ICD shall include any additional terms, definition or abbreviated terms used.
ECSS-E-ST-40C | ECSS - Superseded v1.0 | E.2.1<4>a | Permission | ECSS-E-ST-40_0860684 | 1 | Created | The ICD may reference the software overview done in the SRS.
ECSS-E-ST-40C | ECSS - Superseded v1.0 | E.2.1<5.1>a | Requirement | ECSS-E-ST-40_0860319 | 1 | Created | Each requirement shall be uniquely identified.
ECSS-E-ST-40C | ECSS - Superseded v1.0 | E.2.1<5.1>b | Requirement | ECSS-E-ST-40_0860320 | 1 | Created | When requirements are expressed as models, the supplier shall establish a way to assign identifiers within the model for sake of traceability.
ECSS-E-ST-40C | ECSS - Superseded v1.0 | E.2.1<5.1>c | Requirement | ECSS-E-ST-40_0860321 | 1 | Created | The traceability information of each requirement derived from higher level documentation, to the applicable higher level requirement, shall be stated. NOTE The documented trace can be provided automatically by tools when models are used to express requirements.
ECSS-E-ST-40C | ECSS - Superseded v1.0 | E.2.1<5.2>a | Requirement | ECSS-E-ST-40_0860322 | 1 | Created | In case the requirements of the IRD need to be further detailed, the ICD shall list and describe the software item external interfaces.
ECSS-E-ST-40C | ECSS - Superseded v1.0 | E.2.1<5.2>b | Requirement | ECSS-E-ST-40_0860323 | 1 | Created | The following interfaces shall be fully described: 1. interfaces between the software item and other software items; 2. interfaces between the software item and hardware products; 3. interfaces requirements relating to the man-machine interaction. 4. This can be also information about e.g. : · detailed requirements on database structure · logical interface architecture · requirements on signal · communication protocols · timing requirements · required behaviour in case of error · telecommands (e.g. PUS selection, words contents) · observable data · telemetry
ECSS-E-ST-40C | ECSS - Superseded v1.0 | E.2.1<5.3>a | Requirement | ECSS-E-ST-40_0860324 | 1 | Created | The ICD shall describe the external interfaces design of the software item
ECSS-E-ST-40C | ECSS - Superseded v1.0 | E.2.1<5.3>b | Permission | ECSS-E-ST-40_0860685 | 1 | Created | The external interface may be expressed by models.
ECSS-E-ST-40C | ECSS - Superseded v1.0 | E.2.1<5.3>c | Requirement | ECSS-E-ST-40_0860326 | 1 | Created | The following interfaces shall be fully described: 1. interfaces between the software item and other software items; 2. interfaces between the software item and hardware products; 3. interfaces requirements relating to the man-machine interaction. 4. This can be also information about e.g.: · Physical interface architecture · Complete TM/TC plan · Design of all commands and telemetry stream · Protocol detailed implementation · specific design requirements to be applied if the software is specified to be designed for intended reuse
ECSS-E-ST-40C | ECSS - Superseded v1.0 | E.2.1<5.3>d | Requirement | ECSS-E-ST-40_0860327 | 1 | Created | The definition of each interface shall include at least the provided service, the description (name, type, dimension), the range and the initial value.
ECSS-E-ST-40C | ECSS - Superseded v1.0 | E.2.1<6>a | Requirement | ECSS-E-ST-40_0860329 | 1 | Created | The ICD shall describe, per each uniquely identified requirement in <5>, the validation approach.
ECSS-E-ST-40C | ECSS - Superseded v1.0 | E.2.1<6>b | Requirement | ECSS-E-ST-40_0860330 | 1 | Created | A validation matrix (requirements to validation approach correlation table) shall be utilized to describe the validation approach applicable to each requirement.
ECSS-E-ST-40C | ECSS - Superseded v1.0 | E.2.1<7>a | Requirement | ECSS-E-ST-40_0860331 | 1 | Created | The ICD shall report the traceability matrices 1. from the upper level specification requirements to the requirements contained in <5> (forward traceability table), and 2. from the requirements contained in <5> to the upper level applicable specification (backward traceability table).
ECSS-E-ST-40C | ECSS - Superseded v1.0 | E.2.1<7>b | Requirement | ECSS-E-ST-40_0860332 | 1 | Created | In case the information in <7>a.1. is separately provided in the DJF, reference to this documentation shall be clearly stated.
ECSS-E-ST-40C | ECSS - Superseded v1.0 | F.2.1<1>a | Requirement | ECSS-E-ST-40_0860333 | 1 | Created | The SDD shall contain a description of the purpose, objective, content and the reason prompting its preparation.
ECSS-E-ST-40C | ECSS - Superseded v1.0 | F.2.1<2>a | Requirement | ECSS-E-ST-40_0860334 | 1 | Created | The SDD shall list the applicable and reference documents to support the generation of the document.
ECSS-E-ST-40C | ECSS - Superseded v1.0 | F.2.1<3>a | Requirement | ECSS-E-ST-40_0860335 | 1 | Created | The SDD shall include any additional terms, definition or abbreviated terms used.
ECSS-E-ST-40C | ECSS - Superseded v1.0 | F.2.1<4.1>a | Requirement | ECSS-E-ST-40_0860336 | 1 | Created | The SDD shall describe the architecture of the software item, as well as the main relationship with the major components identified.
ECSS-E-ST-40C | ECSS - Superseded v1.0 | F.2.1<4.1>b | Requirement | ECSS-E-ST-40_0860337 | 1 | Created | The SDD shall also describe any system state or mode in which the software operates.
ECSS-E-ST-40C | ECSS - Superseded v1.0 | F.2.1<4.1>c | Requirement | ECSS-E-ST-40_0860338 | 1 | Created | The SDD shall describe the separated mission and configuration data. NOTE Data can be classified in the following categories: · data resulting from the mission analysis and which thus vary from one mission to another; · reference data which are specific to a family of software product; · reference data which never change;· · data depending only on the specific mission requirements (e.g. calibration of sensors); · data required for the software operation which only vary the higher level system design (in which is embedded the software) is changed;
ECSS-E-ST-40C | ECSS - Superseded v1.0 | F.2.1<4.2>a | Requirement | ECSS-E-ST-40_0860339 | 1 | Created | The SDD shall describe the design choices to cope with the real time constraints (e.g. selection and description of the computational model).
ECSS-E-ST-40C | ECSS - Superseded v1.0 | F.2.1<4.4>a | Requirement | ECSS-E-ST-40_0860340 | 1 | Created | The SDD shall identify all the external interfaces or refer to the ICD.
ECSS-E-ST-40C | ECSS - Superseded v1.0 | F.2.1<4.4>b | Recommendation | ECSS-E-ST-40_0860686 | 1 | Created | The description in <4.4>a. should be based on system block diagram or context diagram to illustrate the relationship between this system and other systems.
ECSS-E-ST-40C | ECSS - Superseded v1.0 | F.2.1<4.5>a | Requirement | ECSS-E-ST-40_0860342 | 1 | Created | The SDD shall describe the design choices to cope with the long planned lifetime of the software, in particular minimum dependency on the operating system and the hardware to improve portability.
ECSS-E-ST-40C | ECSS - Superseded v1.0 | F.2.1<4.6>a | Requirement | ECSS-E-ST-40_0860343 | 1 | Created | The SDD shall document and summarize the allocation of memory and processing time to the software components.
ECSS-E-ST-40C | ECSS - Superseded v1.0 | F.2.1<4.7>a | Requirement | ECSS-E-ST-40_0860344 | 1 | Created | The SDD shall summarize (or reference in the SDP) the software methods adopted for the architectural and the detailed design. NOTE A design method offers often the following characteristics: · decomposition of the software architecture in design objects having integral parts that communicate with each other and with the outside environment · explicit recognition of typical activities of real-time systems (i.e. cyclic and sporadic threads, protected resources) · integration of appropriate scheduling paradigms with the design process · explicit definition of the application timing requirements for each activity · static verification of processor allocation, schedulability and timing analysis · consistent code generation
ECSS-E-ST-40C | ECSS - Superseded v1.0 | F.2.1<4.7>b | Requirement | ECSS-E-ST-40_0860345 | 1 | Created | The following information shall be summarized: 1. software architectural design method; 2. software detailed design method; 3. code documentation standards; 4. naming conventions; 5. programming standards; 6. intended list of reuse components 7. main design trade-off.
ECSS-E-ST-40C | ECSS - Superseded v1.0 | F.2.1<5.1>a | Requirement | ECSS-E-ST-40_0860346 | 1 | Created | The SDD shall describe the software architectural design.
ECSS-E-ST-40C | ECSS - Superseded v1.0 | F.2.1<5.1>b | Requirement | ECSS-E-ST-40_0860347 | 1 | Created | The architecture structure of the software item shall be described, identifying the software components, their hierarchical relationships, any dependency and interfaces between them.
ECSS-E-ST-40C | ECSS - Superseded v1.0 | F.2.1<5.1>c | Requirement | ECSS-E-ST-40_0860348 | 1 | Created | For flight software, the design shall reflect in flight modification requirements.
ECSS-E-ST-40C | ECSS - Superseded v1.0 | F.2.1<5.1>d | Recommendation | ECSS-E-ST-40_0860687 | 1 | Created | The structure in <5.2> to <5.5> should be used.
ECSS-E-ST-40C | ECSS - Superseded v1.0 | F.2.1<5.2>a | Requirement | ECSS-E-ST-40_0860350 | 1 | Created | The SDD shall describe the software architectural design, from a static point of view and also, when the software to be developed has real time constraints, from a dynamic point of view, and from a behaviour point of view.
ECSS-E-ST-40C | ECSS - Superseded v1.0 | F.2.1<5.2>b | Requirement | ECSS-E-ST-40_0860351 | 1 | Created | The software static architecture shall be summarized describing its components.
ECSS-E-ST-40C | ECSS - Superseded v1.0 | F.2.1<5.2>c | Requirement | ECSS-E-ST-40_0860352 | 1 | Created | For real-time software, the software dynamic architecture shall be summarized describing its selected computational model. NOTE An analysable computational model generally consists in defining: · the types of components (objects) participating to the real-time behaviour, from which the system is constructed (e.g. active-periodic, active-sporadic, protected, passive, actors, process, blocks, drivers) · the scheduling type (e.g. sequential or multithreaded), the scheduling model (e.g. cyclic or pre-emptive, fixed or dynamic priority based), and the analytical model (e.g. Rate Monotonic Scheduling, Deadline Monotonic Scheduling, Earliest Deadline First), under which the system is executed and its associated mechanisms · the means of communication between components/objects (e.g. mailboxes, entry parameters) · the means of synchronization between components or objects (e.g. mutual exclusion, protected object entries, basic semaphores) · If applicable , the means of distribution and internode communication (e.g. virtual nodes, Remote Procedure Call) · the means of providing timing facilities (e.g. real clock, with or without interrupt, multiple interrupting count-down, relative or absolute delays, timers time-out) and (optional for non flight software): · the means of providing asynchronous transfer of control (e.g. watchdog to transfer control from anywhere to the reset sequence, software service of the underlying run-time system to cause transfer of control within the local scope of the thread)
ECSS-E-ST-40C | ECSS - Superseded v1.0 | F.2.1<5.2>d | Recommendation | ECSS-E-ST-40_0860688 | 1 | Created | The description in <5.2>c. should consist in the following information: 1. type of components participating to the real time behaviour, 2. scheduling type (e.g. single or multi–threads), 3. scheduling model (e.g. pre–emptive or not, fixed or dynamic priority based), 4. analytical model (e.g. rate monotonic scheduling, deadline monotonic scheduling), 5. Tasks identification and priorities, 6. Means of communication and synchronization, 7. Time management.
ECSS-E-ST-40C | ECSS - Superseded v1.0 | F.2.1<5.2>e | Requirement | ECSS-E-ST-40_0860354 | 1 | Created | The software behaviour shall be described e.g. with automata or scenarios.
ECSS-E-ST-40C | ECSS - Superseded v1.0 | F.2.1<5.2>f | Requirement | ECSS-E-ST-40_0860355 | 1 | Created | The software static, dynamic and behavioural architecture shall be described in accordance with the selected design method.
ECSS-E-ST-40C | ECSS - Superseded v1.0 | F.2.1<5.2>g | Requirement | ECSS-E-ST-40_0860356 | 1 | Created | The SDD shall describe the error handling and fault tolerance principles (e.g. error detection, reporting, logging, and fault containment regions.)
ECSS-E-ST-40C | ECSS - Superseded v1.0 | F.2.1<5.3>a | Requirement | ECSS-E-ST-40_0860357 | 1 | Created | The SDD shall describe: 1. The software components, constituting the software item. 2. The relationship between the software components. 3. The purpose of each software component. 4. For each software component, the development type (e.g. new development, software to be reused). 5. If the software is written for the reuse, · its provided functionality from an external point of view, and · its external interfaces. 6. Handling of existing reused components. NOTE See Annex N.
ECSS-E-ST-40C | ECSS - Superseded v1.0 | F.2.1<5.3>b | Requirement | ECSS-E-ST-40_0860358 | 1 | Created | The following shall apply to the software components specified in <5.3>a.1.: 1. Each software component is uniquely identified. 2. When components are expressed as models, the supplier establishes a way to assign identifiers within the model for sake of traceability. 3. The software requirements allocation provides for each software component; NOTE The documented trace can be provided automatically by tools when models are used to express components.
ECSS-E-ST-40C | ECSS - Superseded v1.0 | F.2.1<5.3>c | Recommendation | ECSS-E-ST-40_0860689 | 1 | Created | The description of the components should be laid out hierarchically, in accordance with the following aspects for each component, further described in <5.4>: - <Component identifier> - <Type> - <Purpose> - <Function> - <Subordinates> - <Dependancies> - <Interfaces> - <Resources> - <References> - <Data> NOTE Detailed description of the aspects for each component are describe in <5.4>.
ECSS-E-ST-40C | ECSS - Superseded v1.0 | F.2.1<5.4.1>a | Permission | ECSS-E-ST-40_0860690 | 1 | Created | This part of the DRD, as well as <5.5>, may be produced as the detailed design model of a tool, if agreed with the customer.
ECSS-E-ST-40C | ECSS - Superseded v1.0 | F.2.1<5.4.2>a | Recommendation | ECSS-E-ST-40_0860691 | 1 | Created | Each component should have a unique identifier.
ECSS-E-ST-40C | ECSS - Superseded v1.0 | F.2.1<5.4.2>b | Recommendation | ECSS-E-ST-40_0860692 | 1 | Created | The component should be named according to the rules of the programming language or operating system to be used.
ECSS-E-ST-40C | ECSS - Superseded v1.0 | F.2.1<5.4.2>c | Recommendation | ECSS-E-ST-40_0860693 | 1 | Created | A hierarchical naming scheme should be used that identifies the parent of the component (e.g. ParentName_ChildName).
ECSS-E-ST-40C | ECSS - Superseded v1.0 | F.2.1<5.4.3>a | Recommendation | ECSS-E-ST-40_0860694 | 1 | Created | Component type should be described by stating its logical and physical characteristics.
ECSS-E-ST-40C | ECSS - Superseded v1.0 | F.2.1<5.4.3>b | Recommendation | ECSS-E-ST-40_0860695 | 1 | Created | The logical characteristics should be described by stating the package, library or class that the component belongs to.
ECSS-E-ST-40C | ECSS - Superseded v1.0 | F.2.1<5.4.3>c | Recommendation | ECSS-E-ST-40_0860696 | 1 | Created | The physical characteristics should be described by stating the type of component, using the implementation terminology (e.g. task, subroutine, subprogram, package and file). NOTE The contents of some components description clauses depend on the component type. For the purpose of this guide, the following categories are used: executable (i.e. contains computer instructions) or non–executable (i.e. contains only data).
ECSS-E-ST-40C | ECSS - Superseded v1.0 | F.2.1<5.4.4>a | Recommendation | ECSS-E-ST-40_0860697 | 1 | Created | The purpose of a component should describe its trace to the software requirements that it implements. NOTE Backward traceability depends upon each component description explicitly referencing the requirements that justify its existence.
ECSS-E-ST-40C | ECSS - Superseded v1.0 | F.2.1<5.4.5>a | Requirement | ECSS-E-ST-40_0860368 | 1 | Created | The function of a component shall be described in the software architectural design.
ECSS-E-ST-40C | ECSS - Superseded v1.0 | F.2.1<5.4.5>b | Recommendation | ECSS-E-ST-40_0860698 | 1 | Created | The description specified in <5.4.5>a. should be done by stating what the component does. NOTE 1 The function description depends upon the component type. Therefore, it can be a description of the process. NOTE 2 Process descriptions can use such techniques as structured English, precondition–postcondition specifications and state–transition diagrams.
ECSS-E-ST-40C | ECSS - Superseded v1.0 | F.2.1<5.4.6>a | Recommendation | ECSS-E-ST-40_0860699 | 1 | Created | The subordinates of a component should be described by listing the immediate children. NOTE 1 The subordinates of a unit are the units that are ’called by’ it. The subordinates of a database can be the files that ’compose’ it. NOTE 2 The subordinates of an object are the objects that are ’used by’ it.
ECSS-E-ST-40C | ECSS - Superseded v1.0 | F.2.1<5.4.7>a | Recommendation | ECSS-E-ST-40_0860700 | 1 | Created | The dependencies of a component should be described by listing the constraints upon its use by other components. NOTE Examples are: · Operations to take place before this component is called, · Operations that are excluded when this operation takes place.
ECSS-E-ST-40C | ECSS - Superseded v1.0 | F.2.1<5.4.8>a | Requirement | ECSS-E-ST-40_0860372 | 1 | Created | Both control flow and data flow aspects of an interface shall be described for each “executable” component.
ECSS-E-ST-40C | ECSS - Superseded v1.0 | F.2.1<5.4.8>b | Recommendation | ECSS-E-ST-40_0860701 | 1 | Created | Data aspects of ’non executable’ components should be described.
ECSS-E-ST-40C | ECSS - Superseded v1.0 | F.2.1<5.4.8>c | Recommendation | ECSS-E-ST-40_0860702 | 1 | Created | The control flow to and from a component should be described in terms of how to start (e.g. subroutine call) and terminate (e.g. return) the execution of the component.
ECSS-E-ST-40C | ECSS - Superseded v1.0 | F.2.1<5.4.8>d | Permission | ECSS-E-ST-40_0860703 | 1 | Created | If the information in <5.4.8>c. is implicit in the definition of the type of component, a description need not be done.
ECSS-E-ST-40C | ECSS - Superseded v1.0 | F.2.1<5.4.8>e | Recommendation | ECSS-E-ST-40_0860704 | 1 | Created | If control flows take place during execution (e.g. interrupt), they should be described.
ECSS-E-ST-40C | ECSS - Superseded v1.0 | F.2.1<5.4.8>f | Requirement | ECSS-E-ST-40_0860377 | 1 | Created | The data flow input to and output from each component shall be described.
ECSS-E-ST-40C | ECSS - Superseded v1.0 | F.2.1<5.4.8>g | Recommendation | ECSS-E-ST-40_0860705 | 1 | Created | It should be ensured that data structures: 1. are associated with the control flow (e.g. call argument list); 2. interface components through common data areas and files.
ECSS-E-ST-40C | ECSS - Superseded v1.0 | F.2.1<5.4.9>a | Recommendation | ECSS-E-ST-40_0860706 | 1 | Created | The resources’ needs of a component should be described by itemising what the component needs from its environment to perform its function. NOTE 1 Items that are part of the component interface are excluded. NOTE 2 Examples of resources’ needs of a component are displays, printers and buffers.
ECSS-E-ST-40C | ECSS - Superseded v1.0 | F.2.1<5.4.10>a | Recommendation | ECSS-E-ST-40_0860707 | 1 | Created | Explicit references should be inserted where a component description uses or implies material from another document.
ECSS-E-ST-40C | ECSS - Superseded v1.0 | F.2.1<5.4.11>a | Recommendation | ECSS-E-ST-40_0860708 | 1 | Created | The data internal to a component should be described. NOTE The amount of details to be provided depends strongly on the type of the component.
ECSS-E-ST-40C | ECSS - Superseded v1.0 | F.2.1<5.4.11>b | Recommendation | ECSS-E-ST-40_0860709 | 1 | Created | The data structures internal to a program or subroutine should also be described.
ECSS-E-ST-40C | ECSS - Superseded v1.0 | F.2.1<5.4.11>c | Requirement | ECSS-E-ST-40_0860383 | 1 | Created | Data structure definitions shall include the: 1. description of each element (e.g. name, type, dimension); 2. relationships between the elements (i.e. the structure); 3. range of possible values of each element; 4. initial values of each element.
ECSS-E-ST-40C | ECSS - Superseded v1.0 | F.2.1<5.5>a | Requirement | ECSS-E-ST-40_0860384 | 1 | Created | The SDD shall describe the internal interfaces among the identified software components.
ECSS-E-ST-40C | ECSS - Superseded v1.0 | F.2.1<5.5>b | Requirement | ECSS-E-ST-40_0860385 | 1 | Created | The interface data specified in a., by component, shall be organized showing the complete interfaces map, using as appropriate diagrams or matrices supporting their cross–checking.
ECSS-E-ST-40C | ECSS - Superseded v1.0 | F.2.1<5.5>c | Requirement | ECSS-E-ST-40_0860386 | 1 | Created | For each identified internal interface, all the defined data elements shall be included. NOTE The amount of detail to be provided depends strongly on the type of component.
ECSS-E-ST-40C | ECSS - Superseded v1.0 | F.2.1<5.5>d | Recommendation | ECSS-E-ST-40_0860710 | 1 | Created | The logical and physical data structure of files that interface major component should be postponed to the detailed design.
ECSS-E-ST-40C | ECSS - Superseded v1.0 | F.2.1<5.5>e | Requirement | ECSS-E-ST-40_0860388 | 1 | Created | Data structure definitions shall include: 1. the description of each element (e.g. name, type, dimension); 2. the relationships between the elements (i.e. the structure); 3. the initial values of each element.
ECSS-E-ST-40C | ECSS - Superseded v1.0 | F.2.1<6>a | Requirement | ECSS-E-ST-40_0860389 | 1 | Created | The SDD shall provide traceability matrices 1. from the software requirements to component down to the lower identified component in the software hierarchy (forward traceability) and 2. from the software components to its upper level component up to the software requirements (backward traceability).
ECSS-E-ST-40C | ECSS - Superseded v1.0 | F.2.1<6>b | Requirement | ECSS-E-ST-40_0860390 | 1 | Created | In case the information in <6>a. is provided as separate documentation in the DJF, a reference to it shall be stated.
ECSS-E-ST-40C | ECSS - Superseded v1.0 | F.2.1<6>c | Requirement | ECSS-E-ST-40_0860391 | 1 | Created | The SDD shall define the potential specific measures taken for critical software in the design documentation.
ECSS-E-ST-40C | ECSS - Superseded v1.0 | G.2.1<1>a | Requirement | ECSS-E-ST-40_0860392 | 1 | Created | The SRelD shall contain a description of the purpose, objective, content and the reason prompting its preparation.
ECSS-E-ST-40C | ECSS - Superseded v1.0 | G.2.1<2>a | Requirement | ECSS-E-ST-40_0860393 | 1 | Created | The SRelD shall list the applicable and reference documents to support the generation of the document.
ECSS-E-ST-40C | ECSS - Superseded v1.0 | G.2.1<3>a | Requirement | ECSS-E-ST-40_0860394 | 1 | Created | The SRelD shall include any additional terms, definition or abbreviated terms used.
ECSS-E-ST-40C | ECSS - Superseded v1.0 | G.2.1<4>a | Requirement | ECSS-E-ST-40_0860395 | 1 | Created | The SRelD shall contain a brief description of the information to be associated with a software release, including: 1. reference of the corresponding SCF, 2. version of the delivered software configuration item, 3. status of SPRs, SCRs and SW&D related to the software configuration item, and 4. advice for use of the software configuration item. NOTE The software release document is a subset of the software configuration file that describes a new version by comparison with “reference” or the previous one. It is used for the delivery of a new version of a software configuration item to a customer.
ECSS-E-ST-40C | ECSS - Superseded v1.0 | G.2.1<5.1>a | Requirement | ECSS-E-ST-40_0860396 | 1 | Created | The SRelD shall 1. summarize the main information on the software configuration item, and 2. describe the changes implemented since previous version.
ECSS-E-ST-40C | ECSS - Superseded v1.0 | G.2.1<5.2>a | Requirement | ECSS-E-ST-40_0860397 | 1 | Created | The SRelD shall list all the unsolved SPR and approved SW&D related to the version of the software configuration item.
ECSS-E-ST-40C | ECSS - Superseded v1.0 | G.2.1<6>a | Requirement | ECSS-E-ST-40_0860398 | 1 | Created | The SRelD shall provide advice for the use of this version of the software configuration item. NOTE For example: Potential problems, and compatibility with other configuration items).
ECSS-E-ST-40C | ECSS - Superseded v1.0 | G.2.1<7>a | Requirement | ECSS-E-ST-40_0860399 | 1 | Created | The SRelD shall provide information on planned evolution of the software configuration item.
ECSS-E-ST-40C | ECSS - Superseded v1.0 | H.2.1<1>a | Requirement | ECSS-E-ST-40_0860400 | 1 | Created | The SUM shall contain a description of the purpose, objective, content and the reason prompting its preparation.
ECSS-E-ST-40C | ECSS - Superseded v1.0 | H.2.1<2>a | Requirement | ECSS-E-ST-40_0860401 | 1 | Created | The SUM shall list the applicable and reference documents to support the generation of the document.
ECSS-E-ST-40C | ECSS - Superseded v1.0 | H.2.1<3>a | Requirement | ECSS-E-ST-40_0860402 | 1 | Created | The SUM shall include any additional terms, definition or abbreviated terms used.
ECSS-E-ST-40C | ECSS - Superseded v1.0 | H.2.1<4>a | Requirement | ECSS-E-ST-40_0860403 | 1 | Created | The SUM shall summarise symbols, stylistics conventions, and command syntax conventions used in the document. NOTE An example of stylistic conventions is using boldface and courier font to distinguish user input. Examples of syntax conventions are the rules for combining commands, keywords and parameters.
ECSS-E-ST-40C | ECSS - Superseded v1.0 | H.2.1<5>a | Requirement | ECSS-E-ST-40_0860404 | 1 | Created | The SUM shall include a description of the intended uses of the software, in terms of capabilities, operating improvements, and benefits expected from its use.
ECSS-E-ST-40C | ECSS - Superseded v1.0 | H.2.1<6>a | Requirement | ECSS-E-ST-40_0860405 | 1 | Created | The SUM shall identify the software files, including databases and data files, which are necessary for the software to operate, including security and privacy considerations for each file and identification of the software necessary to continue or resume operation in case of an emergency.
ECSS-E-ST-40C | ECSS - Superseded v1.0 | H.2.1<7.1>a | Requirement | ECSS-E-ST-40_0860406 | 1 | Created | The SUM shall describe the configuration hardware and software of the environment, the identification of all system components and the hardware, software, manual operations, and other resources needed for a user to install and run the software.
ECSS-E-ST-40C | ECSS - Superseded v1.0 | H.2.1<7.2>a | Requirement | ECSS-E-ST-40_0860407 | 1 | Created | The SUM shall describe through a block diagram the principal hardware parts of the system, the communications equipment, the computer equipment, including amount of memory needed, amount of auxiliary storage needed, and peripheral equipment such as printers and other input/output devices;
ECSS-E-ST-40C | ECSS - Superseded v1.0 | H.2.1<7.3>a | Requirement | ECSS-E-ST-40_0860408 | 1 | Created | The SUM shall describe through a block diagram the principal software parts of the system, including other software, such as operating systems, utilities, other supporting systems, and other facilities, equipment, or resources.
ECSS-E-ST-40C | ECSS - Superseded v1.0 | H.2.1<7.4>a | Requirement | ECSS-E-ST-40_0860409 | 1 | Created | The SUM shall explain the what the user can do with the software in various states and modes of operation, including emergency degraded modes.
ECSS-E-ST-40C | ECSS - Superseded v1.0 | H.2.1<8>a | Requirement | ECSS-E-ST-40_0860410 | 1 | Created | The SUM shall define the operational tasks, identifying their sequence and hierarchy, the roles and the staffing, the standard daily operations and the contingency operations.
ECSS-E-ST-40C | ECSS - Superseded v1.0 | H.2.1<9.1>a | Requirement | ECSS-E-ST-40_0860411 | 1 | Created | The SUM shall contain the operational organisation, a reference schedule for each operational profile, the list of all the elementary operations to be carried out at the site, what to do in order to operate the site, the personnel responsible to do it and when.
ECSS-E-ST-40C | ECSS - Superseded v1.0 | H.2.1<9.2>a | Requirement | ECSS-E-ST-40_0860412 | 1 | Created | The SUM shall describe any procedures to be performed by the user in order to be identified or authorised to access or install software on the equipment, to perform the installation, to configure the software, to delete or overwrite former files or data, and to enter parameters for software operation.
ECSS-E-ST-40C | ECSS - Superseded v1.0 | H.2.1<9.3>a | Requirement | ECSS-E-ST-40_0860413 | 1 | Created | The SUM shall include the step-by-step procedures for beginning work, including any options available, and a check-list for problem determination.
ECSS-E-ST-40C | ECSS - Superseded v1.0 | H.2.1<9.4>a | Requirement | ECSS-E-ST-40_0860414 | 1 | Created | The SUM shall give an overview of the access and security features of the software that are visible to the user, and in particular: - How and from whom to obtain a password - How to add, delete, or change passwords under user control - Security and privacy considerations pertaining to the storage and marking of output reports and other media that the user can generate
ECSS-E-ST-40C | ECSS - Superseded v1.0 | H.2.1<9.5>a | Requirement | ECSS-E-ST-40_0860415 | 1 | Created | The SUM shall identify the normal operations, to be performed by the user, for the use of software (function, menu, transaction, or other process being described), including description and options of menus, graphical icons, data entry forms, user inputs, inputs from other software or hardware that may affect the software’s interface with the user, outputs, diagnostic or error messages or alarms.
ECSS-E-ST-40C | ECSS - Superseded v1.0 | H.2.1<9.6>a | Requirement | ECSS-E-ST-40_0860416 | 1 | Created | The SUM shall describe how the user can cease or interrupt use of the software and how to determine whether normal termination or cessation has occurred.
ECSS-E-ST-40C | ECSS - Superseded v1.0 | H.2.1<9.7>a | Requirement | ECSS-E-ST-40_0860417 | 1 | Created | The SUM shall describe the common error conditions that can occur as a result of executing the function, and how to detect that the error has occurred.
ECSS-E-ST-40C | ECSS - Superseded v1.0 | H.2.1<9.8>a | Requirement | ECSS-E-ST-40_0860418 | 1 | Created | The SUM shall include the detailed procedures for restart or recovery from errors or malfunctions occurring during processing and for ensuring continuity of operations in the event of emergencies.
ECSS-E-ST-40C | ECSS - Superseded v1.0 | H.2.1<10.1>a | Requirement | ECSS-E-ST-40_0860419 | 1 | Created | The SUM shall provide or reference,a quick-reference card or page for using the software, which summarises frequently used function keys, control sequences, formats, commands, or other aspects of software use.
ECSS-E-ST-40C | ECSS - Superseded v1.0 | H.2.1<10.2>a | Requirement | ECSS-E-ST-40_0860420 | 1 | Created | The SUM shall include the help information about method installation, in terms of the actions to be performed by the user, how to invoke the function, possible errors, how to resolve them and what results to expect.
ECSS-E-ST-40C | ECSS - Superseded v1.0 | H.2.1<10.3>a | Requirement | ECSS-E-ST-40_0860421 | 1 | Created | The SUM shall include the description of the dimensions and capabilities of the visual display screen.
ECSS-E-ST-40C | ECSS - Superseded v1.0 | H.2.1<10.4>a | Requirement | ECSS-E-ST-40_0860422 | 1 | Created | The SUM shall include a guide to the command language used, operations and functions.
ECSS-E-ST-40C | ECSS - Superseded v1.0 | H.2.1<10.5>a | Requirement | ECSS-E-ST-40_0860423 | 1 | Created | The SUM shall list all error messages, diagnostic messages, and information messages that can occur while accomplishing any of the user’s functions, including the meaning of each message and the action to be taken after each such message.
ECSS-E-ST-40C | ECSS - Superseded v1.0 | H.2.1<11.1>a | Requirement | ECSS-E-ST-40_0860424 | 1 | Created | The SUM shall describe how to use the software and what the software does, combining tutorials and reference information for both novices and experts.
ECSS-E-ST-40C | ECSS - Superseded v1.0 | H.2.1<11.2>a | Requirement | ECSS-E-ST-40_0860425 | 1 | Created | The SUM shall include a welcoming introduction to the software.
ECSS-E-ST-40C | ECSS - Superseded v1.0 | H.2.1<11.3>a | Requirement | ECSS-E-ST-40_0860426 | 1 | Created | The SUM shall describe a typical use case of the software, using graphical pictures and diagrams to demonstrate the actions performed by the user.
ECSS-E-ST-40C | ECSS - Superseded v1.0 | H.2.1<12>a | Requirement | ECSS-E-ST-40_0860427 | 1 | Created | The SUM, if more than 40 pages, shall include an index containing a systematic list of topics from the user’s point of view, the major synonyms and variants (especially if these are well known to users but are not employed in the operational manual for technical reasons), pointing to topics in the body of the manual by: - page number, - section number, - illustration number, - primary index entry (one level of reference only). NOTE Index entries usefully contain auxiliary information, especially cross-references to contrasting or related terms. For example, the entry for INSERT says ’see also DELETE’. Indexes are made particularly helpful if attention is drawn primarily to important keywords, and to important locations in the body of the manual. This is achieved by highlighting such entries, and by grouping minor entries under major headings. Indexes do not contain more than two levels of entry. If a single index points to different kinds of location, such as pages and illustration numbers, these are unambiguously distinguished, (e.g. Page 35, Figure 7), since the use of highlighting (35, 7) is not for instance sufficient to prevent confusion in this case.
ECSS-E-ST-40C | ECSS - Superseded v1.0 | I.2.1<1>a | Requirement | ECSS-E-ST-40_0860428 | 1 | Created | The SVerP shall contain a description of the purpose, objective, content and the reason prompting its preparation.
ECSS-E-ST-40C | ECSS - Superseded v1.0 | I.2.1<2>a | Requirement | ECSS-E-ST-40_0860429 | 1 | Created | The SVerP shall list the applicable and reference documents to support the generation of the document.
ECSS-E-ST-40C | ECSS - Superseded v1.0 | I.2.1<3>a | Requirement | ECSS-E-ST-40_0860430 | 1 | Created | The SVerP shall include any additional terms, definition or abbreviated terms used.
ECSS-E-ST-40C | ECSS - Superseded v1.0 | I.2.1<4.1>a | Requirement | ECSS-E-ST-40_0860431 | 1 | Created | The SVerP shall describe the approach to be utilized to implement the verification process throughout the software life cycle, the verification effort, and the level of independence for the verification tasks, as follows: NOTE 1 It is important to check the applicability of ECSS-Q-ST-80 clause 5.3.1 (management of risks), 6.2.2 (software dependability and safety) and 6.2.6.13 (independent software verification and validation). NOTE 2 The verification effort is sized according to: · the potential for an undetected error in a system or software requirement to cause death or personal injury, mission failure, or financial or catastrophic equipment loss or damage; · the maturity of and risks associated with the software technology to be used; · availability of funds and resources.
ECSS-E-ST-40C | ECSS - Superseded v1.0 | I.2.1<4.2>a | Requirement | ECSS-E-ST-40_0860432 | 1 | Created | The SVerP shall describe the organization of the documentation review, proofs, and tracing activities.
ECSS-E-ST-40C | ECSS - Superseded v1.0 | I.2.1<4.2>b | Requirement | ECSS-E-ST-40_0860433 | 1 | Created | The following topics that shall be included: 1. roles; 2. reporting channels; 3. levels of authority for resolving problems; 4. organization relationships; 5. level of required and implemented independence.
ECSS-E-ST-40C | ECSS - Superseded v1.0 | I.2.1<4.3>a | Requirement | ECSS-E-ST-40_0860434 | 1 | Created | A reference to the master schedule given in the software development plan shall be done.
ECSS-E-ST-40C | ECSS - Superseded v1.0 | I.2.1<4.3>b | Requirement | ECSS-E-ST-40_0860435 | 1 | Created | This SVerP shall describe the schedule for the planned verification activities.
ECSS-E-ST-40C | ECSS - Superseded v1.0 | I.2.1<4.4>a | Requirement | ECSS-E-ST-40_0860436 | 1 | Created | The SVerP shall summarize the resources to be used to perform the verification activities such as staff, hardware and software tools.
ECSS-E-ST-40C | ECSS - Superseded v1.0 | I.2.1<4.5>a | Requirement | ECSS-E-ST-40_0860437 | 1 | Created | The SVerP shall describe the specific responsibilities.
ECSS-E-ST-40C | ECSS - Superseded v1.0 | I.2.1<4.6>a | Requirement | ECSS-E-ST-40_0860438 | 1 | Created | The SVerP shall state (or refer to the SDP) the risks and level of independence.
ECSS-E-ST-40C | ECSS - Superseded v1.0 | I.2.1<4.7>a | Requirement | ECSS-E-ST-40_0860439 | 1 | Created | The SVerP shall describe the software tools, techniques and methods used to execute the verification tasks throughout the software life cycle.
ECSS-E-ST-40C | ECSS - Superseded v1.0 | I.2.1<5>a | Requirement | ECSS-E-ST-40_0860440 | 1 | Created | The SVerP shall contain information (or reference to) about applicable management procedures concerning the following aspects: 1. problem reporting and resolution; 2. deviation and waiver policy; 3. control procedures.
ECSS-E-ST-40C | ECSS - Superseded v1.0 | I.2.1<6.1>a | Requirement | ECSS-E-ST-40_0860441 | 1 | Created | The SVerP shall address the verification activities of each software item.
ECSS-E-ST-40C | ECSS - Superseded v1.0 | I.2.1<6.1>b | Requirement | ECSS-E-ST-40_0860442 | 1 | Created | The SVerP shall address separately the activities to be performed for manually and automatically generated code.
ECSS-E-ST-40C | ECSS - Superseded v1.0 | I.2.1<6.2>a | Requirement | ECSS-E-ST-40_0860443 | 1 | Created | For each software process verification, the SVerP shall list: 1. the verification activities to be performed and how they are performed. 2. the required inputs to achieve the verification activities. 3. the intermediate and final outputs documenting the performed verification activities. 4. the methodologies, tools and facilities utilized to accomplish the verification activities. NOTE Examples of input and output are: · for software requirements (RB and TS) and architecture engineering: · input: draft SRS, draft software architectural design · output: software verification requirements report, software architectural design to requirements traceability · for software design and implementation engineering: · input: software components design, code, software user manual, software integration test plan · output: software code verification report, evaluation of software validation testing specification · for software delivery and acceptance: · input: software validation specification with respect to the requirements baseline, software acceptance testing documentation · output: software acceptance test report, software acceptance data package, problem reports, software release document, software configuration file · for software validation: · input: software validation specification with respect to the requirements baseline · output: software validation testing specifications
ECSS-E-ST-40C | ECSS - Superseded v1.0 | I.2.1<6.3.1>a | Requirement | ECSS-E-ST-40_0860444 | 1 | Created | The SVerP shall list the verification activities to be performed and how these are accomplished. NOTE Verification includes various techniques such as review, inspection, testing, walk-through, cross-reading, desk-checking, model simulation, and many types of analysis such as traceability analysis, formal proof or fault tree analysis.
ECSS-E-ST-40C | ECSS - Superseded v1.0 | I.2.1<6.3.2>a | Requirement | ECSS-E-ST-40_0860445 | 1 | Created | The SVerP shall list the required inputs to accomplish the verification activities.
ECSS-E-ST-40C | ECSS - Superseded v1.0 | I.2.1<6.3.3>a | Requirement | ECSS-E-ST-40_0860446 | 1 | Created | The SVerP shall list the intermediate and final outputs documenting the performed verification activities.
ECSS-E-ST-40C | ECSS - Superseded v1.0 | I.2.1<6.3.4>a | Requirement | ECSS-E-ST-40_0860447 | 1 | Created | The SVerP shall describe the methodologies, tools and facilities utilized to accomplish the software quality requirements verification activities.
ECSS-E-ST-40C | ECSS - Superseded v1.0 | J.2.1<1>a | Requirement | ECSS-E-ST-40_0860448 | 1 | Created | The SValP shall contain a description of the purpose, objective, content and the reason prompting its preparation.
ECSS-E-ST-40C | ECSS - Superseded v1.0 | J.2.1<2>a | Requirement | ECSS-E-ST-40_0860449 | 1 | Created | The SValP shall list the applicable and reference documents to support the generation of the document.
ECSS-E-ST-40C | ECSS - Superseded v1.0 | J.2.1<3>a | Requirement | ECSS-E-ST-40_0860450 | 1 | Created | The SValP shall include any additional terms, definition or abbreviated terms used.
ECSS-E-ST-40C | ECSS - Superseded v1.0 | J.2.1<4.1>a | Requirement | ECSS-E-ST-40_0860451 | 1 | Created | The SValP shall describe the approach to be utilized to implement the validation process, the required effort, and the level of required independence for the validation tasks.
ECSS-E-ST-40C | ECSS - Superseded v1.0 | J.2.1<4.1>b | Requirement | ECSS-E-ST-40_0860452 | 1 | Created | The SValP shall also address, if it is applicable to the software validation campaign against the requirements baseline, to the software validation campaign against the technical specification, or, for both.
ECSS-E-ST-40C | ECSS - Superseded v1.0 | J.2.1<4.1>c | Requirement | ECSS-E-ST-40_0860453 | 1 | Created | The SValP shall address separately the activities to be performed for manually and automatically generated code.
ECSS-E-ST-40C | ECSS - Superseded v1.0 | J.2.1<4.1>d | Requirement | ECSS-E-ST-40_0860454 | 1 | Created | The SValP shall include the validation of the quality requirements.
ECSS-E-ST-40C | ECSS - Superseded v1.0 | J.2.1<4.2>a | Requirement | ECSS-E-ST-40_0860455 | 1 | Created | The SValP shall describe the organization of the validation activities.
ECSS-E-ST-40C | ECSS - Superseded v1.0 | J.2.1<4.2>b | Requirement | ECSS-E-ST-40_0860456 | 1 | Created | Topics that shall be included are: 1. organizational structure; 2. relationships to the other activities such as project management, development, configuration management and product assurance; 3. level of required and implemented independence in validation activities execution.
ECSS-E-ST-40C | ECSS - Superseded v1.0 | J.2.1<4.3>a | Requirement | ECSS-E-ST-40_0860457 | 1 | Created | A reference to the master schedule given in the software development plan shall be included.
ECSS-E-ST-40C | ECSS - Superseded v1.0 | J.2.1<4.3>b | Requirement | ECSS-E-ST-40_0860458 | 1 | Created | The SValP shall describe the schedule for the planned validation activities. In particular, test milestones identified in the software project schedule and all item delivery events.
ECSS-E-ST-40C | ECSS - Superseded v1.0 | J.2.1<4.3>c | Requirement | ECSS-E-ST-40_0860459 | 1 | Created | The SValP shall describe: 1. the schedule for each testing task and test milestone; 2. the period of use for the test facilities.
ECSS-E-ST-40C | ECSS - Superseded v1.0 | J.2.1<4.4>a | Requirement | ECSS-E-ST-40_0860460 | 1 | Created | The SValP shall summarize the resources needed to perform the validation activities such as staff, hardware, software tools, testing data and support software (simulators).
ECSS-E-ST-40C | ECSS - Superseded v1.0 | J.2.1<4.5>a | Requirement | ECSS-E-ST-40_0860461 | 1 | Created | The SValP shall describe the specific responsibilities associated with the roles described in <4.2> above.
ECSS-E-ST-40C | ECSS - Superseded v1.0 | J.2.1<4.5>b | Requirement | ECSS-E-ST-40_0860462 | 1 | Created | In particular, the SValP shall state the groups responsible for managing, designing, preparing, executing witnessing and checking tests results. NOTE Groups can include developers, operational staff, user representatives, technical support staff and product assurance staff.
ECSS-E-ST-40C | ECSS - Superseded v1.0 | J.2.1<4.6>a | Requirement | ECSS-E-ST-40_0860463 | 1 | Created | The SValP shall describe the software tools, techniques and methods used for validation activities as well as the needed hardware facilities and, testing data, support software (simulators).
ECSS-E-ST-40C | ECSS - Superseded v1.0 | J.2.1<4.6>b | Requirement | ECSS-E-ST-40_0860464 | 1 | Created | The SValP shall describe the validation facility in terms of : 1. level of representativeness of the physical and functional environment, including the processor and the real-time representativeness; 2. software or hardware in the loop; 3. open or closed loop capability for functional and performance testing; 4. debugging and observability capability; 5. For real-time software, the constraints on the test execution such as interdiction of code instrumentation, and test method (e.g. referring to measurement techniques and tools) associated to performance or safety requirements.
ECSS-E-ST-40C | ECSS - Superseded v1.0 | J.2.1<4.7>a | Requirement | ECSS-E-ST-40_0860465 | 1 | Created | The SValP shall describe any requirement for software validation personnel (level of independence) and any necessary training needs.
ECSS-E-ST-40C | ECSS - Superseded v1.0 | J.2.1<4.8>a | Requirement | ECSS-E-ST-40_0860466 | 1 | Created | The SValP shall state (or refer to the SDP) all the identified risks to the software validation campaign.
ECSS-E-ST-40C | ECSS - Superseded v1.0 | J.2.1<4.8>b | Requirement | ECSS-E-ST-40_0860467 | 1 | Created | Contingency plans shall be also included.
ECSS-E-ST-40C | ECSS - Superseded v1.0 | J.2.1<5>a | Requirement | ECSS-E-ST-40_0860468 | 1 | Created | The SValP shall describe the software validation tasks to be performed for the identified software items.
ECSS-E-ST-40C | ECSS - Superseded v1.0 | J.2.1<5>b | Requirement | ECSS-E-ST-40_0860469 | 1 | Created | The SValP shall list which are the tasks and the items under tests, as well as the criteria to be utilized for the testing activities on the test items associated with the plan.
ECSS-E-ST-40C | ECSS - Superseded v1.0 | J.2.1<5>c | Requirement | ECSS-E-ST-40_0860470 | 1 | Created | The SValP shall list the testing activities to be repeated when testing is resumed.
ECSS-E-ST-40C | ECSS - Superseded v1.0 | J.2.1<5>d | Requirement | ECSS-E-ST-40_0860471 | 1 | Created | The SValP shall describe for each validation tasks the inputs, the outputs as well as the resources to be used for each task.
ECSS-E-ST-40C | ECSS - Superseded v1.0 | J.2.1<5>e | Requirement | ECSS-E-ST-40_0860472 | 1 | Created | The detailed information and the data for the testing procedures shall be provided in the software validation testing specifications.
ECSS-E-ST-40C | ECSS - Superseded v1.0 | J.2.1<6>a | Requirement | ECSS-E-ST-40_0860473 | 1 | Created | The SValP shall describe the overall requirements applicable to the software validation testing activities, providing for definition of overall requirements, guidelines on the kinds of tests to be executed.
ECSS-E-ST-40C | ECSS - Superseded v1.0 | J.2.1<6>b | Requirement | ECSS-E-ST-40_0860474 | 1 | Created | The SValP shall describe the selected approach to accomplish validation of those software specification requirements to be validated by inspection and analysis or review of design.
ECSS-E-ST-40C | ECSS - Superseded v1.0 | J.2.1<6>c | Requirement | ECSS-E-ST-40_0860475 | 1 | Created | The SValP shall define the regression testing strategy.
ECSS-E-ST-40C | ECSS - Superseded v1.0 | J.2.1<7>a | Requirement | ECSS-E-ST-40_0860476 | 1 | Created | This SValP shall describe the test environment to execute the software validation testing activity and the non–testing validation activities whose approach is defined by this plan.
ECSS-E-ST-40C | ECSS - Superseded v1.0 | J.2.1<7>b | Requirement | ECSS-E-ST-40_0860477 | 1 | Created | The SValP shall describe the configuration of selected validation facilities in terms of software (e.g. tools and programs, and simulation), hardware (e.g. platforms and target computer), test equipment (e.g. bus analyser), communications networks, testing data and support software (e.g. simulators). NOTE Reference to other documentation describing the facility can be done.
ECSS-E-ST-40C | ECSS - Superseded v1.0 | J.2.1<7>c | Requirement | ECSS-E-ST-40_0860478 | 1 | Created | If the validation testing against the requirements baseline and the validation testing against the technical specification use different environments, this shall be clearly stated and described.
ECSS-E-ST-40C | ECSS - Superseded v1.0 | J.2.1<8>a | Requirement | ECSS-E-ST-40_0860479 | 1 | Created | The SValP shall contain information (or reference to) about applicable management procedures concerning the following aspects: 1. problem reporting and resolution; 2. deviation and waiver policy; 3. configuration control and management.
ECSS-E-ST-40C | ECSS - Superseded v1.0 | J.2.1<9>a | Requirement | ECSS-E-ST-40_0860480 | 1 | Created | The SVS w.r.t. TS or RB shall list the requirements of the TS or RB that cannot be tested in the validation environment and need the full real system to be tested, therefore including the customer support.
ECSS-E-ST-40C | ECSS - Superseded v1.0 | K.2.1<1>a | Requirement | ECSS-E-ST-40_0860481 | 1 | Created | The SUITP shall contain a description of the purpose, objective, content and the reason prompting its preparation.
ECSS-E-ST-40C | ECSS - Superseded v1.0 | K.2.1<2>a | Requirement | ECSS-E-ST-40_0860482 | 1 | Created | The SUITP shall list the applicable and reference documents to support the generation of the document.
ECSS-E-ST-40C | ECSS - Superseded v1.0 | K.2.1<3>a | Requirement | ECSS-E-ST-40_0860483 | 1 | Created | The SUITP shall include any additional terms, definition or abbreviated terms used.
ECSS-E-ST-40C | ECSS - Superseded v1.0 | K.2.1<4>a | Requirement | ECSS-E-ST-40_0860484 | 1 | Created | The SUITP shall contain a brief description of the software under test and its context: a summary of its functionality, its configuration, its operational environment and its external interfaces. NOTE 1 Reference to technical documentation can be done.
ECSS-E-ST-40C | ECSS - Superseded v1.0 | K.2.1<5.1>a | Requirement | ECSS-E-ST-40_0860485 | 1 | Created | The SUITP shall describe the organization of software unit testing and integration testing activities.
ECSS-E-ST-40C | ECSS - Superseded v1.0 | K.2.1<5.1>b | Recommendation | ECSS-E-ST-40_0860711 | 1 | Created | The following topics should be included: 1. roles, 2. reporting channels, 3. levels of authority for resolving problems, 4. relationships to the other activities such as project management, development, configuration management and product assurance.
ECSS-E-ST-40C | ECSS - Superseded v1.0 | K.2.1<5.2>a | Requirement | ECSS-E-ST-40_0860487 | 1 | Created | The SUITP shall describe the schedule for the software unit testing and integration testing activities, in particular, test milestones identified in the software project schedule and all item delivery events.
ECSS-E-ST-40C | ECSS - Superseded v1.0 | K.2.1<5.2>b | Recommendation | ECSS-E-ST-40_0860712 | 1 | Created | The SUITP should include: 1. a reference to the master schedule given in the software development plan, 2. any additional test milestones and state the time required for each testing task, 3. the schedule for each testing task and test milestone, 4. the period of use for the test facilities.
ECSS-E-ST-40C | ECSS - Superseded v1.0 | K.2.1<5.3>a | Requirement | ECSS-E-ST-40_0860489 | 1 | Created | The SUITP shall summarize the resources needed to perform the software unit testing / integration testing activities such as staff, hardware and software tools.
ECSS-E-ST-40C | ECSS - Superseded v1.0 | K.2.1<5.4>a | Requirement | ECSS-E-ST-40_0860490 | 1 | Created | The SUITP shall describe the specific responsibilities associated with the roles described in a.
ECSS-E-ST-40C | ECSS - Superseded v1.0 | K.2.1<5.4>b | Recommendation | ECSS-E-ST-40_0860713 | 1 | Created | The responsibilities specified in <5.4>a. should be described by identifying the groups responsible for managing, designing, preparing, executing the tests. NOTE Groups can include developers, technical support staff, and product assurance staff.
ECSS-E-ST-40C | ECSS - Superseded v1.0 | K.2.1<5.5>a | Requirement | ECSS-E-ST-40_0860492 | 1 | Created | The SUITP shall describe the hardware platforms, software tools, techniques and methods used for software unit testing and integration testing activities.
ECSS-E-ST-40C | ECSS - Superseded v1.0 | K.2.1<5.6>a | Requirement | ECSS-E-ST-40_0860493 | 1 | Created | The SUITP shall list any requirement for software unit testing and integration testing personnel and their training needs.
ECSS-E-ST-40C | ECSS - Superseded v1.0 | K.2.1<5.7>a | Requirement | ECSS-E-ST-40_0860494 | 1 | Created | The SUITP shall describe (or refer to the SDP) risks to the software unit testing and integration testing campaign.
ECSS-E-ST-40C | ECSS - Superseded v1.0 | K.2.1<5.7>b | Recommendation | ECSS-E-ST-40_0860714 | 1 | Created | Contingency plans should be included.
ECSS-E-ST-40C | ECSS - Superseded v1.0 | K.2.1<6>a | Requirement | ECSS-E-ST-40_0860496 | 1 | Created | The SUITP shall contain information (or reference to) about applicable management procedures concerning the following aspects: 1. problem reporting and resolution; 2. deviation and waiver policy; 3. control procedures.
ECSS-E-ST-40C | ECSS - Superseded v1.0 | K.2.1<7.1>a | Requirement | ECSS-E-ST-40_0860497 | 1 | Created | The SUITP shall describe the software integration strategy
ECSS-E-ST-40C | ECSS - Superseded v1.0 | K.2.1<7.2>a | Requirement | ECSS-E-ST-40_0860498 | 1 | Created | The SUITP shall describe which are the tasks and the items under tests, as well as criteria to be utilized.
ECSS-E-ST-40C | ECSS - Superseded v1.0 | K.2.1<7.3>a | Requirement | ECSS-E-ST-40_0860499 | 1 | Created | The SUITP shall describe all the features to be tested, making references to the applicable documentation.
ECSS-E-ST-40C | ECSS - Superseded v1.0 | K.2.1<7.4>a | Requirement | ECSS-E-ST-40_0860500 | 1 | Created | The SUITP shall describe all the features and significant combinations not to be tested.
ECSS-E-ST-40C | ECSS - Superseded v1.0 | K.2.1<7.5>a | Requirement | ECSS-E-ST-40_0860501 | 1 | Created | The SUITP shall describe the general criteria to be used to determine whether or not test are passed.
ECSS-E-ST-40C | ECSS - Superseded v1.0 | K.2.1<7.6>a | Requirement | ECSS-E-ST-40_0860502 | 1 | Created | The SUITP shall address separately the activities to be performed for manually and automatically generated code, although they have the same objective (ECSS-Q-ST-80 clause 6.2.8.2 and 6.2.8.7).
ECSS-E-ST-40C | ECSS - Superseded v1.0 | K.2.1<8.1>a | Requirement | ECSS-E-ST-40_0860503 | 1 | Created | The SUITP shall provide the definition of unit and integration test design.
ECSS-E-ST-40C | ECSS - Superseded v1.0 | K.2.1<8.1>b | Requirement | ECSS-E-ST-40_0860504 | 1 | Created | For each identified test design, the SUITP shall provide the information given in <8.2> NOTE 1 This can be simplified in the software unit test plan.
ECSS-E-ST-40C | ECSS - Superseded v1.0 | K.2.1<8.2.1>a | Requirement | ECSS-E-ST-40_0860505 | 1 | Created | The SUITP shall identify each test design uniquely.
ECSS-E-ST-40C | ECSS - Superseded v1.0 | K.2.1<8.2.1>b | Requirement | ECSS-E-ST-40_0860506 | 1 | Created | The SUITP shall briefly describe the test design.
ECSS-E-ST-40C | ECSS - Superseded v1.0 | K.2.1<8.2.2>a | Requirement | ECSS-E-ST-40_0860507 | 1 | Created | The SUITP shall list the test items and describe the features to be tested.
ECSS-E-ST-40C | ECSS - Superseded v1.0 | K.2.1<8.2.2>b | Requirement | ECSS-E-ST-40_0860508 | 1 | Created | Reference to appropriate documentation shall be made and traceability information shall be provided.
ECSS-E-ST-40C | ECSS - Superseded v1.0 | K.2.1<8.2.3>a | Requirement | ECSS-E-ST-40_0860509 | 1 | Created | The SUITP shall describe the test approach implemented for the specific test design and the specific test class.
ECSS-E-ST-40C | ECSS - Superseded v1.0 | K.2.1<8.2.3>b | Requirement | ECSS-E-ST-40_0860510 | 1 | Created | The description specified in a. shall provide the rationale for the test case selection and grouping into test procedures.
ECSS-E-ST-40C | ECSS - Superseded v1.0 | K.2.1<8.2.3>c | Requirement | ECSS-E-ST-40_0860511 | 1 | Created | The method for analysing test results shall be identified (e.g. compare with expected output).
ECSS-E-ST-40C | ECSS - Superseded v1.0 | K.2.1<8.2.3>d | Requirement | ECSS-E-ST-40_0860512 | 1 | Created | Configuration of the facility (both hardware and software) to be used to execute the identified test shall be described.
ECSS-E-ST-40C | ECSS - Superseded v1.0 | K.2.1<8.2.4>a | Requirement | ECSS-E-ST-40_0860513 | 1 | Created | The SUITP shall list the test cases associated with the test design and provide a summary description of each ones.
ECSS-E-ST-40C | ECSS - Superseded v1.0 | K.2.1<9.1>a | Requirement | ECSS-E-ST-40_0860514 | 1 | Created | The SUITP shall provide an identification of software unit test and integration test cases.
ECSS-E-ST-40C | ECSS - Superseded v1.0 | K.2.1<9.1>b | Requirement | ECSS-E-ST-40_0860515 | 1 | Created | For each identified test case, the SUITP shall provide the information given in <9.2>. NOTE 1 Each test case can be described through one or several description sheets.
ECSS-E-ST-40C | ECSS - Superseded v1.0 | K.2.1<9.2.1>a | Requirement | ECSS-E-ST-40_0860516 | 1 | Created | The SUITP shall identify the test case uniquely.
ECSS-E-ST-40C | ECSS - Superseded v1.0 | K.2.1<9.2.1>b | Requirement | ECSS-E-ST-40_0860517 | 1 | Created | A short description of the test case purpose shall be provided.
ECSS-E-ST-40C | ECSS - Superseded v1.0 | K.2.1<9.2.2>a | Requirement | ECSS-E-ST-40_0860518 | 1 | Created | The SUITP shall list the test items.
ECSS-E-ST-40C | ECSS - Superseded v1.0 | K.2.1<9.2.2>b | Requirement | ECSS-E-ST-40_0860519 | 1 | Created | Reference to appropriate documentation shall be performed and traceability information shall be provided.
ECSS-E-ST-40C | ECSS - Superseded v1.0 | K.2.1<9.2.3>a | Requirement | ECSS-E-ST-40_0860520 | 1 | Created | The SUITP shall describe the inputs to execute the test case.
ECSS-E-ST-40C | ECSS - Superseded v1.0 | K.2.1<9.2.4>a | Requirement | ECSS-E-ST-40_0860521 | 1 | Created | This SUITP shall describe the expected outputs.
ECSS-E-ST-40C | ECSS - Superseded v1.0 | K.2.1<9.2.5>a | Requirement | ECSS-E-ST-40_0860522 | 1 | Created | The SUITP shall list the criteria to decide whether the test has passed or failed.
ECSS-E-ST-40C | ECSS - Superseded v1.0 | K.2.1<9.2.6>a | Requirement | ECSS-E-ST-40_0860523 | 1 | Created | The SUITP shall describe: 1. the exact configuration and the set up of the facility used to execute the test case as well as the utilization of any special test equipment (e.g. bus analyser); 2. the configuration of the software utilized to support the test conduction (e.g. identification of the simulation configuration);
ECSS-E-ST-40C | ECSS - Superseded v1.0 | K.2.1<9.2.7>a | Requirement | ECSS-E-ST-40_0860524 | 1 | Created | The SUITP shall describe any special constraints on the used test procedures.
ECSS-E-ST-40C | ECSS - Superseded v1.0 | K.2.1<9.2.8>a | Requirement | ECSS-E-ST-40_0860525 | 1 | Created | The SUITP shall describe all the test cases to be executed before this test case.
ECSS-E-ST-40C | ECSS - Superseded v1.0 | K.2.1<9.2.9>a | Requirement | ECSS-E-ST-40_0860526 | 1 | Created | The SUITP shall describe all the test script used to execute the test case. NOTE The test scripts can be collected in an appendix.
ECSS-E-ST-40C | ECSS - Superseded v1.0 | K.2.1<10.1>a | Requirement | ECSS-E-ST-40_0860527 | 1 | Created | The SUITP shall provide a identification of software unit and integration test procedures.
ECSS-E-ST-40C | ECSS - Superseded v1.0 | K.2.1<10.1>b | Requirement | ECSS-E-ST-40_0860528 | 1 | Created | For each identified test procedure, the SUITP shall provide the information given in <10.2>.
ECSS-E-ST-40C | ECSS - Superseded v1.0 | K.2.1<10.2.1>a | Requirement | ECSS-E-ST-40_0860529 | 1 | Created | The SUITP shall include a statement specifying the test procedure uniquely.
ECSS-E-ST-40C | ECSS - Superseded v1.0 | K.2.1<10.2.2>a | Requirement | ECSS-E-ST-40_0860530 | 1 | Created | The SUITP shall describe the purpose of this procedure.
ECSS-E-ST-40C | ECSS - Superseded v1.0 | K.2.1<10.2.2>b | Requirement | ECSS-E-ST-40_0860531 | 1 | Created | A reference to each test case implemented by the test procedure shall be given.
ECSS-E-ST-40C | ECSS - Superseded v1.0 | K.2.1<10.2.3>a | Requirement | ECSS-E-ST-40_0860532 | 1 | Created | The SUITP shall describe every step of the procedure execution: 1. log: describe any special methods or format for logging the results of test execution, the incidents observed, and any other event pertinent to this test; 2. set up: describe the sequence of actions to set up the procedure execution; 3. start: describe the actions to begin the procedure execution; 4. proceed: describe the actions during the procedure execution; 5. test result acquisition: describe how the test measurements is made; 6. shut down: describe the action to suspend testing when interruption is forced by unscheduled events; 7. restart: identify any procedural restart points and describe the actions to restart the procedure at each of these points; 8. wrap up: describe the actions to terminate testing.
ECSS-E-ST-40C | ECSS - Superseded v1.0 | K.2.1<11>a | Requirement | ECSS-E-ST-40_0860533 | 1 | Created | The following additional information shall be provided: 1. test procedures to test cases traceability matrix; 2. test cases to test procedures traceability matrix; 3. test scripts; 4. detailed test procedures. NOTE 1 This information can be given in separate appendices. NOTE 2 One test design uses one or more test cases. NOTE 3 One test procedure execute one or more test cases.
ECSS-E-ST-40C | ECSS - Superseded v1.0 | L.2.1<1>a | Requirement | ECSS-E-ST-40_0860534 | 1 | Created | The SVS w.r.t. TS or RB shall contain a description of the purpose, objective, content and the reason prompting its preparation.
ECSS-E-ST-40C | ECSS - Superseded v1.0 | L.2.1<2>a | Requirement | ECSS-E-ST-40_0860535 | 1 | Created | The SVS w.r.t. TS or RB shall list the applicable and reference documents to support the generation of the document.
ECSS-E-ST-40C | ECSS - Superseded v1.0 | L.2.1<3>a | Requirement | ECSS-E-ST-40_0860536 | 1 | Created | The SVS w.r.t. TS or RB shall include any additional terms, definition or abbreviated terms used.
ECSS-E-ST-40C | ECSS - Superseded v1.0 | L.2.1<4>a | Requirement | ECSS-E-ST-40_0860537 | 1 | Created | The SVS w.r.t. TS or RB shall contain a brief description of the software under test and its context: a summary of its functionality, its configuration, its operational environment and its external interfaces. NOTE 1 Reference to technical documentation can be done. NOTE 2 The SVS w.r.t. TS or RB describes the approach to be utilized for the software validation specification, detailed as follows.
ECSS-E-ST-40C | ECSS - Superseded v1.0 | L.2.1<5.1>a | Requirement | ECSS-E-ST-40_0860538 | 1 | Created | The SVS w.r.t. TS or RB shall describe which are the tasks and the items under tests, as well as criteria to be utilized.
ECSS-E-ST-40C | ECSS - Superseded v1.0 | L.2.1<5.2>a | Requirement | ECSS-E-ST-40_0860539 | 1 | Created | The SVS w.r.t. TS or RB shall describe all the features to be tested, making references to the applicable documentation.
ECSS-E-ST-40C | ECSS - Superseded v1.0 | L.2.1<5.3>a | Requirement | ECSS-E-ST-40_0860540 | 1 | Created | The SVS w.r.t. TS or RB shall describe all the features and significant combinations not to be tested.
ECSS-E-ST-40C | ECSS - Superseded v1.0 | L.2.1<5.4>a | Requirement | ECSS-E-ST-40_0860541 | 1 | Created | The SVS w.r.t. TS or RB shall describe the general criteria to be used to determine whether or not tests are passed.
ECSS-E-ST-40C | ECSS - Superseded v1.0 | L.2.1<5.5>a | Requirement | ECSS-E-ST-40_0860542 | 1 | Created | The SVS w.r.t. TS or RB shall list the tasks and items under tests that cannot be validated by test.
ECSS-E-ST-40C | ECSS - Superseded v1.0 | L.2.1<5.5>b | Requirement | ECSS-E-ST-40_0860543 | 1 | Created | Each of them shall be properly justified
ECSS-E-ST-40C | ECSS - Superseded v1.0 | L.2.1<5.5>c | Requirement | ECSS-E-ST-40_0860544 | 1 | Created | For each of them, an analysis, inspection or review of design shall be proposed.
ECSS-E-ST-40C | ECSS - Superseded v1.0 | L.2.1<5.6>a | Requirement | ECSS-E-ST-40_0860545 | 1 | Created | The SVS shall address separately the activities to be performed for manually and automatically generated code, although they have the same objective (ECSS-Q-ST-80 clause 6.2.8.2 and 6.2.8.7).
ECSS-E-ST-40C | ECSS - Superseded v1.0 | L.2.1<6.1>a | Requirement | ECSS-E-ST-40_0860546 | 1 | Created | The SVS w.r.t. TS or RB shall provide the definition of software validation testing specification design, giving the design grouping criteria such as function, component or equipment management.
ECSS-E-ST-40C | ECSS - Superseded v1.0 | L.2.1<6.1>b | Requirement | ECSS-E-ST-40_0860547 | 1 | Created | For each identified test design, the SVS w.r.t. TS or RB shall provide the information given in <6.2>.
ECSS-E-ST-40C | ECSS - Superseded v1.0 | L.2.1<6.2.1>a | Requirement | ECSS-E-ST-40_0860548 | 1 | Created | The SVS w.r.t. TS or RB shall briefly describe the test design.
ECSS-E-ST-40C | ECSS - Superseded v1.0 | L.2.1<6.2.2>a | Requirement | ECSS-E-ST-40_0860549 | 1 | Created | The SVS w.r.t. TS or RB shall describe the test items and the features to be tested.
ECSS-E-ST-40C | ECSS - Superseded v1.0 | L.2.1<6.2.2>b | Requirement | ECSS-E-ST-40_0860550 | 1 | Created | Reference to appropriate documentation shall be performed and traceability information shall be provided.
ECSS-E-ST-40C | ECSS - Superseded v1.0 | L.2.1<6.2.3>a | Requirement | ECSS-E-ST-40_0860551 | 1 | Created | The SVS w.r.t. TS or RB shall describe the test approach implemented for the specific test design and the specific test class implemented.
ECSS-E-ST-40C | ECSS - Superseded v1.0 | L.2.1<6.2.3>b | Requirement | ECSS-E-ST-40_0860552 | 1 | Created | The description specified in a. shall provide the rationale for the test case selection and grouping into test procedures.
ECSS-E-ST-40C | ECSS - Superseded v1.0 | L.2.1<6.2.3>c | Requirement | ECSS-E-ST-40_0860553 | 1 | Created | The method for analysing test results shall be identified (e.g. compare with expected output, and compare with old results).
ECSS-E-ST-40C | ECSS - Superseded v1.0 | L.2.1<6.2.3>d | Requirement | ECSS-E-ST-40_0860554 | 1 | Created | Configuration of the facility (both hardware and software) to be used to execute the identified test shall be described.
ECSS-E-ST-40C | ECSS - Superseded v1.0 | L.2.1<7.1>a | Requirement | ECSS-E-ST-40_0860555 | 1 | Created | The SVS w.r.t. TS or RB shall provide the identification of software validation test cases.
ECSS-E-ST-40C | ECSS - Superseded v1.0 | L.2.1<7.1>b | Requirement | ECSS-E-ST-40_0860556 | 1 | Created | For each identified test case, the SVS w.r.t. TS or RB shall provide the information given in 7.2
ECSS-E-ST-40C | ECSS - Superseded v1.0 | L.2.1<7.2.1>a | Requirement | ECSS-E-ST-40_0860557 | 1 | Created | The SVS w.r.t. TS or RB shall describe the test case uniquely.
ECSS-E-ST-40C | ECSS - Superseded v1.0 | L.2.1<7.2.1>b | Requirement | ECSS-E-ST-40_0860558 | 1 | Created | A short description of the test case purpose shall be provided.
ECSS-E-ST-40C | ECSS - Superseded v1.0 | L.2.1<7.2.2>a | Requirement | ECSS-E-ST-40_0860559 | 1 | Created | The SVS w.r.t. TS or RB shall describe, for each test case, the inputs to execute the test case.
ECSS-E-ST-40C | ECSS - Superseded v1.0 | L.2.1<7.2.3>a | Requirement | ECSS-E-ST-40_0860560 | 1 | Created | The SVS w.r.t. TS or RB shall describe, for each test case, the expected outputs.
ECSS-E-ST-40C | ECSS - Superseded v1.0 | L.2.1<7.2.4>a | Requirement | ECSS-E-ST-40_0860561 | 1 | Created | The SVS w.r.t. TS or RB shall describe, for each test case, the criteria to decide whether the test has passed or failed.
ECSS-E-ST-40C | ECSS - Superseded v1.0 | L.2.1<7.2.5>a | Requirement | ECSS-E-ST-40_0860562 | 1 | Created | The SVS w.r.t. TS or RB shall describe: 1. the exact configuration and the set up of the facility used to execute the test case as well as the utilization of any special test equipment (e.g. bus analyser); 2. the configuration of the software utilized to support the test conduction (e.g. identification of the simulation configuration);
ECSS-E-ST-40C | ECSS - Superseded v1.0 | L.2.1<7.2.6>a | Requirement | ECSS-E-ST-40_0860563 | 1 | Created | The SVS w.r.t. TS or RB shall describe any special constraints on the used test procedures.
ECSS-E-ST-40C | ECSS - Superseded v1.0 | L.2.1<7.2.7>a | Requirement | ECSS-E-ST-40_0860564 | 1 | Created | The SVS w.r.t. TS or RB shall list all the test cases to be executed before this test case.
ECSS-E-ST-40C | ECSS - Superseded v1.0 | L.2.1<8.1>a | Permission | ECSS-E-ST-40_0860715 | 1 | Created | This part of the DRD may be placed in a different document, if agreed with the customer. NOTE Procedures are not always attached to each test case
ECSS-E-ST-40C | ECSS - Superseded v1.0 | L.2.1<8.1>b | Requirement | ECSS-E-ST-40_0860566 | 1 | Created | The SVS w.r.t. TS or RB shall provide the identification of software validation test procedures.
ECSS-E-ST-40C | ECSS - Superseded v1.0 | L.2.1<8.1>c | Requirement | ECSS-E-ST-40_0860567 | 1 | Created | For each identified validation test procedure, the SVS w.r.t. TS or RB shall provide the information presented in 8.2
ECSS-E-ST-40C | ECSS - Superseded v1.0 | L.2.1<8.2.1>a | Requirement | ECSS-E-ST-40_0860568 | 1 | Created | The SVS w.r.t. TS or RB shall identify each test procedure uniquely.
ECSS-E-ST-40C | ECSS - Superseded v1.0 | L.2.1<8.2.2>a | Requirement | ECSS-E-ST-40_0860569 | 1 | Created | The SVS w.r.t. TS or RB shall describe the purpose of each test procedure.
ECSS-E-ST-40C | ECSS - Superseded v1.0 | L.2.1<8.2.2>b | Requirement | ECSS-E-ST-40_0860570 | 1 | Created | A reference to each test case used by the test procedure shall be given.
ECSS-E-ST-40C | ECSS - Superseded v1.0 | L.2.1<8.2.3>a | Requirement | ECSS-E-ST-40_0860571 | 1 | Created | The SVS w.r.t. TS or RB shall describe every step of each procedure execution: 1. log: describe any special methods or format for logging the results of test execution, the incidents observed, and any other event pertinent to this test; 2. set up: describe the sequence of actions necessary to set up the procedure execution; 3. start: describe the actions necessary to begin the procedure execution; 4. proceed: describe the actions necessary during the procedure execution; 5. test result acquisition: describe how the test measurements is made; 6. shut down: describe the action necessary to suspend testing when interruption is forced by unscheduled events; 7. restart: identify any procedural restart points and describe the actions necessary to restart the procedure at each of these points; 8. wrap up: describe the actions necessary to terminate testing.
ECSS-E-ST-40C | ECSS - Superseded v1.0 | L.2.1<8.2.4>a | Requirement | ECSS-E-ST-40_0860572 | 1 | Created | The SVS w.r.t. TS or RB shall list all the test script used to execute the test case. NOTE The test scripts can be collected in an appendix.
ECSS-E-ST-40C | ECSS - Superseded v1.0 | L.2.1<9>a | Requirement | ECSS-E-ST-40_0860573 | 1 | Created | The SVS w.r.t. TS or RB shall include, for each items where it can be justified that a test is not possible, another validation method based on analysis, inspection, review of design.
ECSS-E-ST-40C | ECSS - Superseded v1.0 | L.2.1<10>a | Requirement | ECSS-E-ST-40_0860574 | 1 | Created | The SVS w.r.t. TS or RB shall list the validation requirements related to the validation test platform to be used (for example, benches or simulators capabilities and their representativity with respect to e.g. real time constraints, target or real hardware equipments on which the software is specified to operate).
ECSS-E-ST-40C | ECSS - Superseded v1.0 | L.2.1<11>a | Requirement | ECSS-E-ST-40_0860575 | 1 | Created | The following additional information shall be included in the SVS w.r.t. TS or RB: 1. Test/analysis/inspection/review of design to requirement traceability matrix, 2. Requirement to test/analysis/inspection/review of design traceability matrix, 3. Test procedures to test cases traceability matrix, 4. Test cases to test procedures traceability matrix, 5. Test scripts, 6. Detailed test procedures. NOTE 1 This information can be given in separate appendices. NOTE 2 One test design uses one or more test cases. NOTE 3 One test procedure execute one or more test cases. NOTE 4 Traceability matrixes include the title of the requirement or test in addition to its number for readability purpose.
ECSS-E-ST-40C | ECSS - Superseded v1.0 | M.2.1<1>a | Requirement | ECSS-E-ST-40_0860576 | 1 | Created | The SVR shall contain a description of the purpose, objective, content and the reason prompting its preparation.
ECSS-E-ST-40C | ECSS - Superseded v1.0 | M.2.1<2>a | Requirement | ECSS-E-ST-40_0860577 | 1 | Created | The SVR shall list the applicable and reference documents to support the generation of the document.
ECSS-E-ST-40C | ECSS - Superseded v1.0 | M.2.1<3>a | Requirement | ECSS-E-ST-40_0860578 | 1 | Created | The SVR shall include any additional terms, definition or abbreviated terms used.
ECSS-E-ST-40C | ECSS - Superseded v1.0 | M.2.1<4.1>a | Requirement | ECSS-E-ST-40_0860579 | 1 | Created | The SVR shall address separately the activities to be performed for manually and automatically generated code.
ECSS-E-ST-40C | ECSS - Superseded v1.0 | M.2.1<4.2>a | Requirement | ECSS-E-ST-40_0860580 | 1 | Created | The SVR shall include the report of the verification of the requirement baseline and the interface requirements specification as specified in 5.8.3.1.
ECSS-E-ST-40C | ECSS - Superseded v1.0 | M.2.1<4.2>b | Requirement | ECSS-E-ST-40_0860581 | 1 | Created | If system models are available, a model checking report (e.g. data, event, failure) shall be included in the SVR.
ECSS-E-ST-40C | ECSS - Superseded v1.0 | M.2.1<4.3.1>a | Requirement | ECSS-E-ST-40_0860582 | 1 | Created | The SVR shall present the following traceability matrices: - software requirements to system requirements - Software architectural design to requirements
ECSS-E-ST-40C | ECSS - Superseded v1.0 | M.2.1<4.3.2>a | Requirement | ECSS-E-ST-40_0860583 | 1 | Created | The SVR shall present in gathering all the specific verification reports that have been planned to be provided w.r.t. the SVerP, including e.g.: - Software requirements verification as per 5.8.3.2. - HMI evaluation by e.g. mock-up as per ECSS-E-ST-10-11 - Behavioural verification of the logical model and architectural design verification as per 5.8.3.13a. and b. - Verification of the software architectural and interface design as per 5.8.3.3. - Architectural design behavioural model checking - Verification of software documentation as per 5.8.3.10. - Other specific inspections, analyses or review of design report (e.g. numerical accuracy , technical risks analysis, evaluation of reuse potential) - Others specific verification related to RAMS requirements (e.g. analysis reports using HSIA, SFTA, SFMECA)
ECSS-E-ST-40C | ECSS - Superseded v1.0 | M.2.1<4.4>a | Requirement | ECSS-E-ST-40_0860584 | 1 | Created | The SVR shall present in gathering all the specific verification reports that have been planned to be provided w.r.t. the SVerP, including e.g.: 1. Traceability (when not already included in related software design documents or software code), presenting the following traceability matrices: · software detailed design to software architectural design · Software code to software detailed design · Software unit test to requirements, design 2. Feasibility, presenting in gathering all the specific verification reports that have been planned to be provided w.r.t. the SVerP, including e.g.: · Software detailed design verification as per 5.8.3.4 · Design model checking (including behavioural verification as per 5.8.3.13b.) · Software code verification as per 5.8.3.5a. · Structural code coverage achievement. · Deactivated code verification as per ECSS-Q-ST-80 6.2.6.5 · Configurable code verification as per ECSS-Q-ST-80 6.2.6.6 · Source code robustness verification · Verification of software unit testing as per 5.8.3.6 · Verification of software integration as per 5.8.3.7 · Verification of software documentation as per 5.8.3.10 · Others specific inspections, analyses or review of design report (e.g. technical risks analysis, evaluation of reuse potential) · Others specific verification related to RAMS requirements (e.g. analysis reports using HSIA, SFTA, SFMECA).
ECSS-E-ST-40C | ECSS - Superseded v1.0 | M.2.1<4.5>a | Requirement | ECSS-E-ST-40_0860585 | 1 | Created | The SVR shall present in gathering all the specific verification reports that have been planned to be provided w.r.t. the SVerP, including e.g.: 1. Traceability (when not already included in related software acceptance documents), presenting the following traceability matrices: · Software acceptance testing to requirement baseline 2. Feasibility, presenting in gathering all the specific verification reports that have been planned to be provided w.r.t. the SVerP, including: · Structural code coverage achievement (update for QR and AR) · Verification of software documentation as per 5.8.3.10 · Others specific verification related to RAMS design (e.g. unit and integration testing coverage ratio)
ECSS-E-ST-40C | ECSS - Superseded v1.0 | M.2.1<4.6>a | Requirement | ECSS-E-ST-40_0860586 | 1 | Created | The SVR shall present in gathering all the specific verification reports that have been planned to be provided w.r.t. the SVerP, including e.g.: 1. Traceability (when not already included in related software validation specification), presenting the following traceability matrices: · software validation specifications to TS · software validation specifications to RB 2. Feasibility, presenting in gathering all the specific verification reports that have been planned to be provided w.r.t. the SVerP, including e.g.: · Verification of software validation w.r.t. TS as per 5.8.3.8a. · Verification of software validation w.r.t. RB as per 5.8.3.8b. · Verification of software documentation as per 5.8.3.10 · Verification of testing as per ECSS-Q-ST-80 clause 7.2.3.6
ECSS-E-ST-40C | ECSS - Superseded v1.0 | M.2.1<4.7>a | Requirement | ECSS-E-ST-40_0860587 | 1 | Created | The SVR shall present in gathering all the specific verification reports related to software quality that have been planned to be provided in the SVerP. This include in particular the verification of the software quality requirements according to ECSS-Q-ST-80 clause 6.2.6.1, and the verification of the application of the chosen measures to handle automatically generated code. NOTE 1 Deactivated and configurable code verification reports are in section <4.4>a.2. Numerical accuracy report is in section <6> of this DRD. NOTE 2 This section is often placed in a separate document named STSB (Software Timing and Sizing Budget).
ECSS-E-ST-40C | ECSS - Superseded v1.0 | M.2.1<5.1>a | Requirement | ECSS-E-ST-40_0860588 | 1 | Created | The SVR shall include the way to compute the technical budgets and margins.
ECSS-E-ST-40C | ECSS - Superseded v1.0 | M.2.1<5.2>a | Requirement | ECSS-E-ST-40_0860589 | 1 | Created | The status of margins regarding the technical budgets shall be presented in the SVR at each milestone, describing the utilized analytical hypothesis.
ECSS-E-ST-40C | ECSS - Superseded v1.0 | M.2.1<5.2>b | Requirement | ECSS-E-ST-40_0860590 | 1 | Created | The margins shall be established by estimation for PDR, by analysis of design after detailed design, and consolidated by performance measurements commensurate with the software implementation for CDR, QR and AR.
ECSS-E-ST-40C | ECSS - Superseded v1.0 | M.2.1<5.2>c | Requirement | ECSS-E-ST-40_0860591 | 1 | Created | The SVR shall include at PDR: 1. the memory size for static code size, static data size and stack size; 2. the CPU utilization; 3. the deadline fulfilment, the margin available for every deadline in the worst case and, if feasible, the jitter in the nominal case;
ECSS-E-ST-40C | ECSS - Superseded v1.0 | M.2.1<5.2>d | Requirement | ECSS-E-ST-40_0860592 | 1 | Created | The SVR shall include after detailed design: 1. the memory size refined for static code size, static data size and stack size expressed on a thread basis, measuring them per lowest level design component; 2. the CPU utilization, refined, considering the worst case execution time of each lowest level design component having its own control flow (therefore including the call to the protected objects) (expressed in time and in percentage of a reference period); 3. the deadline fulfilment. NOTE The worst case execution time of each lowest level design component having its own control flow is multiplied by the number of times this component is executed per second. The resulting quantity is summed over all other design components. The result is the estimated percentage processor utilization.
ECSS-E-ST-40C | ECSS - Superseded v1.0 | M.2.1<5.3>a | Requirement | ECSS-E-ST-40_0860593 | 1 | Created | The SVR shall include the result of the schedulability analysis or the schedulability simulation, based on: 1. estimated values at PDR, 2. refined values after detailed design, 3. measured values at CDR. NOTE An example of schedulability analysis report is a table with the following columns: · process name · P: process priority · C: process worst case execution time · T: process period · D: process deadline · I: process interference time, the time that the process can be interrupted by processes of higher priority · B: process blocking time, the time that the process can be blocked on a protected object access by a process of lower priority · S: process schedulability factor in percentage, computed as the sum of C, I and B, this sum divided by D
ECSS-E-ST-40C | ECSS - Superseded v1.0 | M.2.1<6>a | Requirement | ECSS-E-ST-40_0860594 | 1 | Created | The SVR shall include the estimation and the verification of the numerical accuracy.
ECSS-E-ST-40C | ECSS - Superseded v1.0 | N.2.1<1>a | Requirement | ECSS-E-ST-40_0860595 | 1 | Created | The SRF shall contain a description of the purpose, objective, content and the reason prompting its preparation.
ECSS-E-ST-40C | ECSS - Superseded v1.0 | N.2.1<2>a | Requirement | ECSS-E-ST-40_0860596 | 1 | Created | The SRF shall list the applicable and reference documents to support the generation of the document.
ECSS-E-ST-40C | ECSS - Superseded v1.0 | N.2.1<3>a | Requirement | ECSS-E-ST-40_0860597 | 1 | Created | The SRF shall include any additional terms, definition or abbreviated terms used.
ECSS-E-ST-40C | ECSS - Superseded v1.0 | N.2.1<4>a | Requirement | ECSS-E-ST-40_0860598 | 1 | Created | The SRF shall describe the technical and management information available on the software intended for reuse.
ECSS-E-ST-40C | ECSS - Superseded v1.0 | N.2.1<4>b | Requirement | ECSS-E-ST-40_0860599 | 1 | Created | For each software item, the SRF shall provide (or state the absence of) the following information: 1. software item name and main features; 2. developer name; 3. considered version and list of components; 4. licensing conditions; 5. industrial property and exportability constraints, if any; 6. implementation language; 7. development and execution environment (e.g. platform, and operating system); 8. applicable dispositions for warranty, maintenance, installation and training; 9. commercial software necessary for software execution, if any; 10. 1size of the software (e.g. number of source code lines, and size of the executable code).
ECSS-E-ST-40C | ECSS - Superseded v1.0 | N.2.1<5>a | Requirement | ECSS-E-ST-40_0860600 | 1 | Created | The SRF shall describe which part of the project requirements (RB) are intended to be implemented through software reuse
ECSS-E-ST-40C | ECSS - Superseded v1.0 | N.2.1<5>b | Requirement | ECSS-E-ST-40_0860601 | 1 | Created | For each software item, the SRF shall provide the availability and quality status (completeness, correctness, etc.) of the following information: 1. software requirements documentation; 2. software architectural and detailed design documentation; 3. forward and backward traceability between system requirements; 4. software requirements, design and code; 5. unit tests documentation and coverage; 6. integration tests documentation and coverage; 7. validation documentation and coverage; 8. verification reports; 9. performance (e.g. memory occupation, CPU load); 10. 1operational performances; 11. 1residual non conformance and waivers; 12. 1user operational documentation (e.g. user manual); 13. 1code quality (adherence to coding standards, metrics).
ECSS-E-ST-40C | ECSS - Superseded v1.0 | N.2.1<5>c | Requirement | ECSS-E-ST-40_0860602 | 1 | Created | For each of the points in <5>b, the SRF shall document the quality level of the existing software with respect to the applicable project requirements, according to the criticality of the system function implemented.
ECSS-E-ST-40C | ECSS - Superseded v1.0 | N.2.1<6>a | Requirement | ECSS-E-ST-40_0860603 | 1 | Created | The SRF shall document the results of the software reuse analysis.
ECSS-E-ST-40C | ECSS - Superseded v1.0 | N.2.1<6>b | Requirement | ECSS-E-ST-40_0860604 | 1 | Created | For each software item, the SRF shall provide the following information: 1. decision to reuse or not reuse, based on the information provided in previous chapters; 2. estimated level of reuse; 3. assumptions and methods applied when estimating the level of reuse.
ECSS-E-ST-40C | ECSS - Superseded v1.0 | N.2.1<7>a | Requirement | ECSS-E-ST-40_0860605 | 1 | Created | The SRF shall include the detailed results of the evaluation. NOTE The detailed results of the evaluation can be presented in an appendix.
ECSS-E-ST-40C | ECSS - Superseded v1.0 | N.2.1<8>a | Requirement | ECSS-E-ST-40_0860606 | 1 | Created | The SRF shall document any corrective actions identified to ensure that the software intended for reuse meets the applicable project requirements.
ECSS-E-ST-40C | ECSS - Superseded v1.0 | N.2.1<8>b | Requirement | ECSS-E-ST-40_0860607 | 1 | Created | The SRF shall document the detailed results of the implementation of the identified corrective actions.
ECSS-E-ST-40C | ECSS - Superseded v1.0 | N.2.1<9>a | Requirement | ECSS-E-ST-40_0860608 | 1 | Created | The SRF shall include the detailed configuration status of the reused software baseline.
ECSS-E-ST-40C | ECSS - Superseded v1.0 | O.2.1<1>a | Requirement | ECSS-E-ST-40_0860609 | 1 | Created | The SDP shall contain a description of the purpose, objective, content and the reason prompting its preparation.
ECSS-E-ST-40C | ECSS - Superseded v1.0 | O.2.1<2>a | Requirement | ECSS-E-ST-40_0860610 | 1 | Created | The SDP shall list the applicable and reference documents to support the generation of the document.
ECSS-E-ST-40C | ECSS - Superseded v1.0 | O.2.1<3>a | Requirement | ECSS-E-ST-40_0860611 | 1 | Created | The SDP shall include any additional terms, definition or abbreviated terms used.
ECSS-E-ST-40C | ECSS - Superseded v1.0 | O.2.1<4.1>a | Requirement | ECSS-E-ST-40_0860612 | 1 | Created | The SDP shall describe the management objectives of the software project and associated priorities.
ECSS-E-ST-40C | ECSS - Superseded v1.0 | O.2.1<4.2>a | Requirement | ECSS-E-ST-40_0860613 | 1 | Created | The SDP shall make a reference to the general project master schedule.
ECSS-E-ST-40C | ECSS - Superseded v1.0 | O.2.1<4.3>a | Requirement | ECSS-E-ST-40_0860614 | 1 | Created | The SDP shall state: 1. the assumptions on which the plan is based; 2. the external events the project is dependent upon; 3. constraints on the project; 4. technical issues. NOTE Technical issues are only mentioned if they have an effect on the plan. Assumptions, dependencies and constraints are often difficult to distinguish. The best approach is not to categorize them but to list them. For example: · limitations on the budget; · schedule constraints (e.g. launch dates, delivery dates); · constraints on the location of staff (e.g. the obligation to work at developer’s premises); · commercial hardware or software used by the system; · availability of simulators and others test devices; · availability of external systems with which the system interfaces.
ECSS-E-ST-40C | ECSS - Superseded v1.0 | O.2.1<4.4>a | Requirement | ECSS-E-ST-40_0860615 | 1 | Created | The SDP shall list the activities to be performed in order to develop the software configuration item, and include or reference the work package description. NOTE 1 See ECSS-M-ST-10 for further explanation. NOTE 2 Sometimes the adequate elementary tasks can be identified only if several levels of activities breakdown are performed.
ECSS-E-ST-40C | ECSS - Superseded v1.0 | O.2.1<4.5>a | Requirement | ECSS-E-ST-40_0860616 | 1 | Created | The SDP shall describe the contribution of the software engineering function to the project risk management approach. NOTE See ECSS-M-ST-80 for further explanations.
ECSS-E-ST-40C | ECSS - Superseded v1.0 | O.2.1<4.6>a | Requirement | ECSS-E-ST-40_0860617 | 1 | Created | The SDP shall describe the monitoring mechanisms for managing the work (e.g. progress report, progress meeting, action item lists). NOTE The SDP apply to both the customer relationships and the supplier’s relationships.
ECSS-E-ST-40C | ECSS - Superseded v1.0 | O.2.1<4.7>a | Requirement | ECSS-E-ST-40_0860618 | 1 | Created | The SDP shall describe the roles and skills of staff involved in the project, the organisational structure, boundaries and interface, the external interface responsibles, and the resources.
ECSS-E-ST-40C | ECSS - Superseded v1.0 | O.2.1<4.8>a | Requirement | ECSS-E-ST-40_0860619 | 1 | Created | The SDP shall describe the software procurement process implementation, and include here or in annex the procured software component list.
ECSS-E-ST-40C | ECSS - Superseded v1.0 | O.2.1<4.9>a | Requirement | ECSS-E-ST-40_0860620 | 1 | Created | The SDP shall describe the supplier management approach. NOTE The software management aspects specified in <4.1> to <4.8> can be fully described in the SDP or, at higher level, in a project management plan according to the ECSS-M Standards
ECSS-E-ST-40C | ECSS - Superseded v1.0 | O.2.1<5.1>a | Requirement | ECSS-E-ST-40_0860621 | 1 | Created | The SDP shall describe the overall strategy to the software development. NOTE An activity diagram can be included.
ECSS-E-ST-40C | ECSS - Superseded v1.0 | O.2.1<5.2.1>a | Requirement | ECSS-E-ST-40_0860622 | 1 | Created | The SDP shall describe the software development life cycle.
ECSS-E-ST-40C | ECSS - Superseded v1.0 | O.2.1<5.2.1>b | Requirement | ECSS-E-ST-40_0860623 | 1 | Created | Definition of the selected life cycle paradigm (e.g. waterfall, incremental, or evolutionary) as well as the adopted software versioning approach shall be included.
ECSS-E-ST-40C | ECSS - Superseded v1.0 | O.2.1<5.2.1>c | Requirement | ECSS-E-ST-40_0860624 | 1 | Created | The SDP shall cover the implementation of all the activities and tasks relevant to the involved software processes, including: - system engineering processes related to software; - software requirement & architecture engineering process; - software design and implementation engineering process; - software validation process; - software verification process; - software delivery and acceptance; - software operation process; - software maintenance process and its interface with development (documents to be handed over, tools to be maintained); - software management process.
ECSS-E-ST-40C | ECSS - Superseded v1.0 | O.2.1<5.2.2>a | Requirement | ECSS-E-ST-40_0860625 | 1 | Created | The SDP shall describe the phasing of the software life cycle to the system development life cycle. NOTE A process model representation can be used.
ECSS-E-ST-40C | ECSS - Superseded v1.0 | O.2.1<5.2.3>a | Requirement | ECSS-E-ST-40_0860626 | 1 | Created | The SDP shall describe scope and purpose of each identified review, relevant deliverable and expected outputs.
ECSS-E-ST-40C | ECSS - Superseded v1.0 | O.2.1<5.2.3>b | Requirement | ECSS-E-ST-40_0860627 | 1 | Created | For technical reviews, the SDP shall specify the applicable level of formalism.
ECSS-E-ST-40C | ECSS - Superseded v1.0 | O.2.1<5.2.3>c | Requirement | ECSS-E-ST-40_0860628 | 1 | Created | The role of involved parties or organizations at each review shall be described.
ECSS-E-ST-40C | ECSS - Superseded v1.0 | O.2.1<5.3>a | Requirement | ECSS-E-ST-40_0860629 | 1 | Created | The SDP shall describe (or provide references to their description of) the applied methodologies and list the standards for each software process and relevant activity.
ECSS-E-ST-40C | ECSS - Superseded v1.0 | O.2.1<5.3>b | Requirement | ECSS-E-ST-40_0860630 | 1 | Created | The requirements analysis method used shall be listed and referenced. NOTE Reference to applied literature or other standards can be described here.
ECSS-E-ST-40C | ECSS - Superseded v1.0 | O.2.1<5.3>c | Requirement | ECSS-E-ST-40_0860631 | 1 | Created | Any adaptation of the requirements analysis method shall be described or referenced.
ECSS-E-ST-40C | ECSS - Superseded v1.0 | O.2.1<5.3>d | Requirement | ECSS-E-ST-40_0860632 | 1 | Created | The selected design (architectural design and detailed design) methods shall be stated and referenced. NOTE Reference to applied literature or other standards can be described here.
ECSS-E-ST-40C | ECSS - Superseded v1.0 | O.2.1<5.3>e | Requirement | ECSS-E-ST-40_0860633 | 1 | Created | The parts of the software subject to auto-code generation shall be identified at PDR.
ECSS-E-ST-40C | ECSS - Superseded v1.0 | O.2.1<5.3>f | Requirement | ECSS-E-ST-40_0860634 | 1 | Created | The specificity of automatic code generation tool chains shall be considered, in particular for maintenance.
ECSS-E-ST-40C | ECSS - Superseded v1.0 | O.2.1<5.3>g | Requirement | ECSS-E-ST-40_0860635 | 1 | Created | Any adaptation of the design method (e.g. deviations, extensions, and avoidance of utilization of some methodology features) shall be described or referenced.
ECSS-E-ST-40C | ECSS - Superseded v1.0 | O.2.1<5.3>h | Requirement | ECSS-E-ST-40_0860636 | 1 | Created | Any HMI standard to be applied to the software development, if code generators are utilized (e.g. constraints to be imposed to use of generators in terms of allowed specific features) shall be documented.
ECSS-E-ST-40C | ECSS - Superseded v1.0 | O.2.1<5.3>i | Requirement | ECSS-E-ST-40_0860637 | 1 | Created | The selected software delivery format shall be described or referenced.
ECSS-E-ST-40C | ECSS - Superseded v1.0 | O.2.1<5.4>a | Requirement | ECSS-E-ST-40_0860638 | 1 | Created | This SDP shall describe the software development environment and testing environment, including the evidence of its suitability and the programming language selection suitability.
ECSS-E-ST-40C | ECSS - Superseded v1.0 | O.2.1<5.4>b | Requirement | ECSS-E-ST-40_0860639 | 1 | Created | Hardware platforms and selected software tools to be utilized for the software development and testing shall be described and include or reference the justification of their selection with respect to the relevant software methodology and standards. NOTE This covers, in particular, the tools used to configure the software for a particular mission with the parameters of the mission database.
ECSS-E-ST-40C | ECSS - Superseded v1.0 | O.2.1<5.4>c | Requirement | ECSS-E-ST-40_0860640 | 1 | Created | The information in 5.10.7.4<5.4>b. shall, as a minimum, include: 1. the compiler and cross compiler system; 2. the requirements analysis tool; 3. the tools utilized in the software image generation; 4. the configuration management tools; 5. the software design tools; 6. the software static analysis tools; 7. the software test scripts language tools; 8. the software testing tools (debuggers, in circuit emulator, bus analyser).
ECSS-E-ST-40C | ECSS - Superseded v1.0 | O.2.1<5.5.1>a | Requirement | ECSS-E-ST-40_0860641 | 1 | Created | The SDP shall describe or refer to all documentation relevant to the project and the documentation standards applied to the software project.
ECSS-E-ST-40C | ECSS - Superseded v1.0 | O.2.1<5.5.2>a | Requirement | ECSS-E-ST-40_0860642 | 1 | Created | The SDP, for each document to be produced (both internal documents and deliverable), shall include the documentation plan stating: 1. the documentation file; 2. the document name; 3. the delivery requirements; 4. the review requirements; 5. the approval requirements.
ECSS-E-ST-40C | ECSS - Superseded v1.0 | O.2.1<5.5.3>a | Requirement | ECSS-E-ST-40_0860643 | 1 | Created | The SDP shall list the items to be delivered.
ECSS-E-ST-40C | ECSS - Superseded v1.0 | O.2.1<5.5.3>b | Requirement | ECSS-E-ST-40_0860644 | 1 | Created | The SDF shall clearly address deliverable items internal to the software development organization (what, when and how).
ECSS-E-ST-40C | ECSS - Superseded v1.0 | O.2.1<5.5.4>a | Requirement | ECSS-E-ST-40_0860645 | 1 | Created | The SDP shall describe the documentation standards applicable to the project.
ECSS-E-ST-40C | ECSS - Superseded v1.0 | O.2.1<5.5.4>b | Requirement | ECSS-E-ST-40_0860646 | 1 | Created | Any tailoring to applicable documentation standards shall be detailed in this clause.
ECSS-E-ST-40C | ECSS - Superseded v1.0 | O.2.1<5.6>a | Requirement | ECSS-E-ST-40_0860647 | 1 | Created | The SDP shall include the coverage matrix of the applicable tailoring of ECSS-E-ST-40 clause 5, or provide a reference to it.
ECSS-E-ST-40C | ECSS - Superseded v1.0 | P.2.1<1>a | Requirement | ECSS-E-ST-40_0860648 | 1 | Created | The SRevP shall contain a description of the purpose, objective, content and the reason prompting its preparation.
ECSS-E-ST-40C | ECSS - Superseded v1.0 | P.2.1<2>a | Requirement | ECSS-E-ST-40_0860649 | 1 | Created | The SRevP shall list the applicable and reference documents to support the generation of the document.
ECSS-E-ST-40C | ECSS - Superseded v1.0 | P.2.1<3>a | Requirement | ECSS-E-ST-40_0860650 | 1 | Created | The SRevP shall include any additional terms, definition or abbreviated terms used.
ECSS-E-ST-40C | ECSS - Superseded v1.0 | P.2.1<4.1>a | Requirement | ECSS-E-ST-40_0860651 | 1 | Created | This section shall define the exact name of the review
ECSS-E-ST-40C | ECSS - Superseded v1.0 | P.2.1<4.2>a | Requirement | ECSS-E-ST-40_0860652 | 1 | Created | This section shall describe the product subject to review, and its current development stage or the one expected for this review.
ECSS-E-ST-40C | ECSS - Superseded v1.0 | P.2.1<5>a | Requirement | ECSS-E-ST-40_0860653 | 1 | Created | The SRevP shall list all project documentation applicable to the review. Note: the documentation subject for review is detailed in section 10 of this SRevP.
ECSS-E-ST-40C | ECSS - Superseded v1.0 | P.2.1<5>b | Requirement | ECSS-E-ST-40_0860654 | 1 | Created | Review data package documentation shall be according to the deliveries for every review in the Software life cycle chosen (see ECSS-E-ST-40C DRL per review).
ECSS-E-ST-40C | ECSS - Superseded v1.0 | P.2.1<6>a | Requirement | ECSS-E-ST-40_0860655 | 1 | Created | This section shall describe the purpose of the review. NOTE 1 Typical objectives of the software system requirements (SRR) review are: · Agree with the customer or their representatives that all requirements captured in the requirements baseline are commonly understood and agreed. · Review and baseline of the Requirements Baseline · Suitability of the draft software development plan including the software planning elements · Consistency of the software planning elements with respect to the upper level planning · Ensurance that software product assurance activities are performed · Evaluation of readiness to proceed to the next phase NOTE 2 Typical objectives of the software requirement review (SWRR) (held as anticipation of the PDR) are: · Agree with the customer or their representatives that all requirements with respect to the requirements baseline are captured in the technical specification. · Review and baseline the Technical Specification. · Review the technical budget and margins estimations · Review of known unsolved issues which can have major impacts · Review the quality assurance reports · Evaluation of readiness to proceed to the next phase NOTE 3 Typical objectives of the software preliminary design review (PDR) are: · Agree with the customer or their representatives that all requirements with respect to the requirements baseline are captured in the technical specification. · Review and baseline the Technical Specification. · Review and baseline the software development approach and relevant plan · Review and baseline the software product assurance approach and relevant plan. · Review and baseline the software configuration management approach and relevant plan. · Review and baseline the software verification and validation approach and relevant plan. · Review and baseline of the software architecture · Review the technical budget and margins estimations. · Review the integration strategy · Evaluation of the potential re-use of the software if applicable · Review of known unsolved issues which can have major impacts · Review the quality assurance reports · Evaluation of readiness to proceed to the next phase NOTE 4 Typical objectives of the software detailed design review (DDR) (held as anticipation of the CDR) are: · Review the detailed design · Review the software technical budget status (e.g. CPU and memory) · Baseline of the detailed design (i.e. baseline the software detailed design) · Adequacy of the software units and integration plans · Review of the Software Reuse File · Evaluation of the potential re-use of the software · Feasibility of integration and testing · Review of known unsolved issues which can have major impact · Review the quality assurance reports · Evaluation of readiness to proceed to the next phase NOTE 5 Typical objectives of the software test readiness review (TRR) are: · Baseline of the testing, analysis, inspection or review of design (e.g. Software Validation Specification w.r.t. the technical specification or requirement baseline) · Baseline of the design documents · Review of the integration and TS/RB-validation facilities · Review of the Unit Test Results · Review of the testing facilities configuration · Verify that software documentation, software code, procured software and support software and facilities are under proper configuration control · Baseline the testing configuration · Review the quality assurance reports · Review the status of all SPRs and NCRs · Evaluation of readiness to proceed to testing NOTE 6 Typical objectives of the review of the test review board (TRB) are: · Review the test results with respect to the testing specification or plans NOTE 7 Typical objectives of the software critical design review (CDR) are: · Baseline of the detailed design (including the verification reports and technical budget report) · Adequacy of the software units and integration plans and of the included unit and integration test procedures · Review and baseline the SValP approach and relevant plan · Review of the Software Reuse File, evaluation of the potential re-use of the software intended for reuse · Baseline of the validation specification w.r.t. the technical specification. · Review of the unit and integration test results, including as-run procedures. · Verification that all the Technical Specification has been successfully validated (validation report) and verified (including technical budget, memory and CPU, and code coverage) · Verify that the Software Configuration Item under review is a formal version under configuration control · Review of the software user manual · Review of known unresolved issues which can have major impact and resolution plan identification · Review the quality assurance reports · Review of the RB-validation facilities · Baseline of the Validation specification against the RB · Evaluation of readiness to proceed to the next phase. NOTE 8 Typical objectives of the software qualification review (QR) are: · To verify that the software meets all of its specified requirements, and in particular that verification and validation process outputs enable transition to ”qualified state” for the software products. · Review of the RB-validation test, analysis, inspection or review of design results, including as-run procedures · Verification that all the Requirements Baseline and interfaces requirements have been successfully validated and verified (including technical budgets and code coverage). · Review the software release document · Review of the acceptance facilities configuration · Verify that the Software Configuration Item under review is a formal version under configuration control · Review of known unresolved issues which can have major impact and resolution plan identification. · Review the quality assurance reports · Evaluation of readiness to proceed to the next phase. · Review of the maintenance plan · Review the acceptance test plan NOTE 9 Typical objectives of the software acceptance review (AR) are: · Review of the acceptance test results, including as-run procedures. · Verify that the Software Configuration Item under review is a formal version under configuration control · Verification that all the RB software requirements have been successfully validated and verified (including technical budgets and code coverage) throughout the development life cycle. · Baseline of the software acceptance data package · Verify that the complete set of acceptance test cases is run on the same software version · Acceptance of the software product. · Review of the software release document, the installation procedure and report and the maintenance plan · Review of known unresolved issues which can have major impact and identification of resolution plan for each outstanding issue and known problems. · Correct closure of major SPRs/NCRs · Review of RFWs · Review the quality assurance reports
ECSS-E-ST-40C | ECSS - Superseded v1.0 | P.2.1<7>a | Requirement | ECSS-E-ST-40_0860656 | 1 | Created | The SRevP shall include: 1. The review entry criteria: (a) Review data package is ready. (b) Review team, organization and plan are agreed and ready. 2. Review success criteria: (a) Review objectives are met (b) Actions agreed to be closed before this review have been closed (c) RIDs agreed to be closed before this review have been closed (d) RIDs from this review are dispositioned and actions assigned 3. The review conclusion, based on the review success criteria. NOTE Possible review conclusions are: · Successful: review success criteria have been met. Authorization to proceed with next life cycle phase is granted. · Successful with rework to be done: review success criteria have been partially met. There are pending corrections for documents and/or Software. Corrections are done according to open SPRs and actions agreed on RIDs. Authorization to proceed with next life cycle phase is granted. Dates for closure of open SPRs and implementation of actions from RIDs are agreed in the review. · Not successful: review success criteria have not been met. Documents to be baselined at the review cannot be baselined, and Software released for the review cannot be used for follow on activities in their current status. Authorization to proceed with next life cycle phase is not granted. 4. The review report, including review minutes of meeting content, presentations, RID status metric, dispositioned RIDs, discussions, actions, review conclusion and any other material used during the review.
ECSS-E-ST-40C | ECSS - Superseded v1.0 | P.2.1<8>a | Requirement | ECSS-E-ST-40_0860657 | 1 | Created | The complete review process shall be defined, including: 1. Review planning; 2. Review participants invitation and confirmation; 3. Kick-off meeting (KOM); 4. Review datapackage(s) readiness check (optional); 5. Review datapackage(s) presentation to participants (optional); 6. Review datapackage(s) distribution; 7. Review group study of documents/deliveries followed by the generation of RIDs; 8. Review RIDs proposed disposition; 9. Review meeting(s): e.g. Review group/supplier meetings, Review group closing meeting, Decision making authority meeting; 10. 1Review actions closure; 11. 1Review closure.
ECSS-E-ST-40C | ECSS - Superseded v1.0 | P.2.1<8>b | Permission | ECSS-E-ST-40_0860716 | 1 | Created | The agenda of the presentation session may be as follows: 1. Presentation of the review group and its report; 2. Presentation of the project (context, technical and management requirements); 3. Presentation of the product (definition, critical points, performance, operations); 4. State of recommendations of the previous review (if any).
ECSS-E-ST-40C | ECSS - Superseded v1.0 | P.2.1<9>a | Requirement | ECSS-E-ST-40_0860659 | 1 | Created | The SRevP shall include a description of activity flow from data package delivery up to and including review group meeting and sequential dates.
ECSS-E-ST-40C | ECSS - Superseded v1.0 | P.2.1<10>a | Requirement | ECSS-E-ST-40_0860660 | 1 | Created | The SRevP shall include: 1. The list of documents and deliveries (not only documents) subject for review; 2. Reference and applicable documents for the review; 3. The review datapackage description, including the dependencies of its deliveries subject for review.
ECSS-E-ST-40C | ECSS - Superseded v1.0 | P.2.1<11>a | Requirement | ECSS-E-ST-40_0860661 | 1 | Created | The SRevP shall include, as per ECSS-M-ST-10-01 clause 5.3: 1. Decision making authority responsibilities; 2. Review group chairperson, secretary and members of the review group, the supplier project team, and their responsibilities; 3. Level of independence of members;
ECSS-E-ST-40C | ECSS - Superseded v1.0 | P.2.1<12>a | Requirement | ECSS-E-ST-40_0860662 | 1 | Created | The SRevP shall include: 1. The exact review address.; 2. Instructions on how to arrive to the meeting location and how to get to the meeting room, including security checks needs; 3. Other logistic needs such as: LCD projector, room size, beverages available, and layout of the meeting room; 4. Suggestions on the nearest or more suitable accommodation possibilities; 5. A local point of contact, including name of contact person and complete address and phone numbers and e-mail.
ECSS-E-ST-40C | ECSS - Superseded v1.0 | P.2.1<13>a | Requirement | ECSS-E-ST-40_0860663 | 1 | Created | The SRevP shall include a RID form in conformance with ECSS-M-ST-10-01.
ECSS-E-ST-40C | ECSS - Superseded v1.0 | R.2a | Requirement | ECSS-E-ST-40_0860664 | 1 | Created | For tailoring of this standard based on software criticality categories, Table R-1 shall be applied.
ECSS-E-ST-50-01C | ECSS - Superseded v1.0 | 5.2a | Requirement | ECSS-E-ST-50-01_0240001 | 1 | Created | Soft bit decisions with at least 3-bit quantization shall be used for the decoder.
ECSS-E-ST-50-01C | ECSS - Superseded v1.0 | 5.2b | Requirement | ECSS-E-ST-50-01_0240002 | 1 | Created | The frame synchronization defined in clause 8 shall be used.
ECSS-E-ST-50-01C | ECSS - Superseded v1.0 | 5.2c | Recommendation | ECSS-E-ST-50-01_0240059 | 1 | Created | If differential encoding (i.e. conversion from NRZ-L to NRZ-M) is used at the sending end, the conversions should be as follows: - the conversion is performed at the input to the convolutional encoder; - the corresponding conversion at the receiving end from NRZ-M to NRZ-L is performed at the output of the convolutional decoder. | NOTE 1 This prevents avoidable link performance loss. NOTE 2 When suppressed-carrier modulation systems are used, NRZ-M or NRZ-L can be used as a modulating waveform. In NRZ-M a data "1" is represented by a change in level and a data "0" is represented by no change in level. In NRZ-L a data "1" is represented by one of two levels, and a data "0" is represented by the other level. NOTE 3 When a fixed pattern (the fixed part of the convolutionally encoded attached sync marker) in the symbol stream is used to provide node synchronization for the Viterbi decoder, the modulating waveform conversion can cause a modification of the pattern.
ECSS-E-ST-50-01C | ECSS - Superseded v1.0 | 5.3a | Requirement | ECSS-E-ST-50-01_0240004 | 1 | Created | The basic convolutional code shall have the characteristics shown in Table 5-1. | NOTE 1 The encoding rule can be represented by the following equations: s1(t) = i(t) + i(t-1) + i(t-2) + i(t-3) + i(t-6) modulo 2 s2(t) = i(t) + i(t-2) + i(t-3) + i(t-5) + i(t-6) + 1 modulo 2 where the equations use modulo 2 addition, and s1 is the first output symbol, s2 is the second output symbol and i(t) is the input information at time t. NOTE 2 An encoder block diagram is shown in Figure 5-1 NOTE 3 The output symbol sequence is:
ECSS-E-ST-50-01C | ECSS - Superseded v1.0 | 5.4a | Requirement | ECSS-E-ST-50-01_0240005 | 1 | Created | The punctured convolutional code shall have the characteristics shown in Table 5-2. | NOTE 1 A single code rate of 2/3, 3/4, 5/6 or 7/8 is selected when it provides the appropriate level of error correction and symbol rate for a given service or data rate. NOTE 2 Figure 5-2 depicts the punctured encoding scheme. NOTE 3 The punctured convolutional code does not include the symbol inverter associated with G2 in the rate 1/2 code defined above.
ECSS-E-ST-50-01C | ECSS - Superseded v1.0 | 5.4b | Requirement | ECSS-E-ST-50-01_0240006 | 1 | Created | The puncturing patterns for each of the punctured convolutional code rates shall be the patterns defined in Table 5-3.
ECSS-E-ST-50-01C | ECSS - Superseded v1.0 | 6.2a | Requirement | ECSS-E-ST-50-01_0240007 | 1 | Created | For Reed-Solomon coding, the frame synchronization defined in clause 8 shall be used. | NOTE The reliability of the Reed-Solomon code depends on proper codeblock synchronization
ECSS-E-ST-50-01C | ECSS - Superseded v1.0 | 6.2b | Permission | ECSS-E-ST-50-01_0240060 | 1 | Created | To provide additional coding gain, the Reed-Solomon code may be concatenated with one of the convolutional codes defined in clause 5. | NOTE Used this way, the Reed-Solomon code is the outer code, while the convolutional code is the inner code. Figure 4-2 shows the order of the codes at the sending and receiving ends.
ECSS-E-ST-50-01C | ECSS - Superseded v1.0 | 6.3.2a | Requirement | ECSS-E-ST-50-01_0240009 | 1 | Created | The Reed-Solomon code shall have the following field generator polynomial over GF(2): F(x) = x8 + x7 + x2 + x + 1
ECSS-E-ST-50-01C | ECSS - Superseded v1.0 | 6.3.2b | Requirement | ECSS-E-ST-50-01_0240010 | 1 | Created | The Reed-Solomon code shall have the following code generator polynomial over GF(28), where F(a) = 0: | NOTE 1 a11 is a primitive element in GF(28). NOTE 2 For E=16, F(x) and g(x) characterize a (255,223) Reed-Solomon code. NOTE 3 Each coefficient of the code generator polynomial can be represented as a power of a or as a binary polynomial in a of degree less than 8, where F(a) = 0 (i.e. a is one of the roots of the field generator polynomial F(x)). The two representations are given in Annex B.
ECSS-E-ST-50-01C | ECSS - Superseded v1.0 | 6.3.3a | Requirement | ECSS-E-ST-50-01_0240011 | 1 | Created | The interleaving depth, I, shall take one of the following values: I = 1, 2, 3, 4, 5 or 8. | NOTE 1 I=1 is equivalent to the absence of interleaving. NOTE 2 The maximum codeblock length Lmax, measured in R-S symbols, depends on the value of I as follows: Lmax = nI = (2J - 1)I = 255I
ECSS-E-ST-50-01C | ECSS - Superseded v1.0 | 6.3.3b | Requirement | ECSS-E-ST-50-01_0240012 | 1 | Created | The interleaving depth on a physical channel shall be fixed for a mission phase.
ECSS-E-ST-50-01C | ECSS - Superseded v1.0 | 6.3.6.2a | Permission | ECSS-E-ST-50-01_0240061 | 1 | Created | A shortened codeblock length may be used to accommodate frame lengths smaller than the maximum.
ECSS-E-ST-50-01C | ECSS - Superseded v1.0 | 6.3.6.2b | Requirement | ECSS-E-ST-50-01_0240014 | 1 | Created | Virtual fill shall be inserted only in integer multiples of 8I bits.
ECSS-E-ST-50-01C | ECSS - Superseded v1.0 | 6.3.6.2c | Requirement | ECSS-E-ST-50-01_0240015 | 1 | Created | The virtual fill shall not change in length during a mission phase.
ECSS-E-ST-50-01C | ECSS - Superseded v1.0 | 6.3.6.2d | Requirement | ECSS-E-ST-50-01_0240016 | 1 | Created | Virtual fill shall be inserted only at the beginning of the codeblock (i.e. after the attached sync marker but before the beginning of the transmitted codeblock).
ECSS-E-ST-50-01C | ECSS - Superseded v1.0 | 6.3.6.2e | Requirement | ECSS-E-ST-50-01_0240017 | 1 | Created | Virtual fill shall not be transmitted. | NOTE Virtual fill is used to logically complete the codeblock.
ECSS-E-ST-50-01C | ECSS - Superseded v1.0 | 6.3.6.2f | Requirement | ECSS-E-ST-50-01_0240018 | 1 | Created | Virtual fill shall consist of all zeros.
ECSS-E-ST-50-01C | ECSS - Superseded v1.0 | 6.3.6.2g | Requirement | ECSS-E-ST-50-01_0240019 | 1 | Created | If virtual fill is used, the resulting rate of codeblocks per unit time shall be calculated to ensure that the maximum operating speed of the decoder is not exceeded. | NOTE As virtual fill in a codeblock is increased (at a specific bit rate), the number of codeblocks per unit time increases.
ECSS-E-ST-50-01C | ECSS - Superseded v1.0 | 6.3.9a | Requirement | ECSS-E-ST-50-01_0240020 | 1 | Created | The ambiguity between true and complemented data shall be resolved so that only true data is provided to the Reed-Solomon decoder. | NOTE Data in NRZ-L form is normally resolved using the 32-bit attached sync marker. NRZ-M data is self-resolving.
ECSS-E-ST-50-01C | ECSS - Superseded v1.0 | 6.4.2a | Requirement | ECSS-E-ST-50-01_0240021 | 1 | Created | The Reed-Solomon code with E=8 shall only be used if the modulation scheme is 4D-8PSK-TCM. | NOTE The modulation scheme 4D-8PSK-TCM is defined in ECSS-E-ST-05.
ECSS-E-ST-50-01C | ECSS - Superseded v1.0 | 6.4.2b | Requirement | ECSS-E-ST-50-01_0240022 | 1 | Created | The Reed-Solomon code with E=8 shall not be concatenated with one of the convolutional codes defined in clause 5.
ECSS-E-ST-50-01C | ECSS - Superseded v1.0 | 6.4.2c | Requirement | ECSS-E-ST-50-01_0240023 | 1 | Created | For the Reed-Solomon code with E=8, the interleaving depth, I, shall take the value 8. | NOTE The error correction and detection capability of Reed-Solomon code with E=8 is limited and the output of a 4D-8PSK-TCM decoder is liable to burst errors. An interleaving depth of I=8 improves the combined error correction and detection capability of the Reed-Solomon code with 4D-8PSK-TCM.
ECSS-E-ST-50-01C | ECSS - Superseded v1.0 | 7.2a | Requirement | ECSS-E-ST-50-01_0240024 | 1 | Created | For turbo coding, the frame synchronization defined in clause 8 shall be used.
ECSS-E-ST-50-01C | ECSS - Superseded v1.0 | 7.2b | Recommendation | ECSS-E-ST-50-01_0240062 | 1 | Created | Differential encoding (i.e. NRZ-M signalling) after the turbo encoder should not be used. | NOTE Soft decoding implies the use of differential detection with considerable loss of performance. Differential encoding before the turbo encoder cannot be used because the turbo codes specified in this Standard are non-transparent. This implies that phase ambiguities are detected and resolved by the frame synchronizer.
ECSS-E-ST-50-01C | ECSS - Superseded v1.0 | 7.3.2a | Requirement | ECSS-E-ST-50-01_0240026 | 1 | Created | The turbo code shall have the following parameters and general characteristics: 1. The code type is a systematic parallel concatenated turbo code. 2. There are 2 component codes, and there is also an uncoded component to make the code systematic. 3. The component codes are recursive convolutional codes. 4. Each convolutional component code has 16 states.
ECSS-E-ST-50-01C | ECSS - Superseded v1.0 | 7.3.2b | Requirement | ECSS-E-ST-50-01_0240027 | 1 | Created | The nominal code rate, r, shall be selected from one of the following values: r = 1/2 or 1/4. | NOTE Due to trellis termination symbols (see clause 7.3.6), the true code rates (defined as the ratios of the information block lengths to the codeblock lengths in Table 7-2) are slightly smaller than the nominal code rates. In this Standard, code rate always refers to the nominal code rates, r = 1/2 or 1/4.
ECSS-E-ST-50-01C | ECSS - Superseded v1.0 | 7.3.2c | Requirement | ECSS-E-ST-50-01_0240028 | 1 | Created | The information block length k shall be selected from one of the values specified in Table 7-1. | NOTE 1 The lengths are chosen for compatibility with the corresponding Reed-Solomon interleaving depths, also shown in Table 7-1 NOTE 2 The corresponding codeblock lengths in bits, =(+4)/, for the specified code rates are shown in Table 7-2 NOTE 3 An additional information block length of 16384 bits (2048 octets) is currently under study.
ECSS-E-ST-50-01C | ECSS - Superseded v1.0 | 7.3.2d | Requirement | ECSS-E-ST-50-01_0240029 | 1 | Created | If the information block length of 1784 bits is used, the resulting rate of codeblocks per unit time shall be calculated to ensure that the maximum operating speed of the decoder is not exceeded. | NOTE A short block length can result in a high number of codeblocks per unit time. The decoding latency and performance are considered in this case.
ECSS-E-ST-50-01C | ECSS - Superseded v1.0 | 8.2.2a | Requirement | ECSS-E-ST-50-01_0240030 | 1 | Created | If the telemetry channel is uncoded, Reed-Solomon coded, or turbo coded, the code symbols comprising the ASM shall be attached directly to the encoder output without being encoded by the Reed-Solomon or turbo code.
ECSS-E-ST-50-01C | ECSS - Superseded v1.0 | 8.2.2b | Requirement | ECSS-E-ST-50-01_0240031 | 1 | Created | If an inner convolutional code is used in conjunction with an outer Reed-Solomon code, the ASM shall be encoded by the inner code but not by the outer code.
ECSS-E-ST-50-01C | ECSS - Superseded v1.0 | 8.2.3a | Permission | ECSS-E-ST-50-01_0240063 | 1 | Created | For a concatenated Reed-Solomon and convolutional coding system, the ASM may be acquired either in the channel symbol domain (i.e. before any decoding) or in the domain of bits decoded by the inner code (i.e. the code symbol domain of the Reed-Solomon code).
ECSS-E-ST-50-01C | ECSS - Superseded v1.0 | 8.2.3b | Requirement | ECSS-E-ST-50-01_0240033 | 1 | Created | For a turbo coding system, the ASM shall be acquired in the channel symbol domain (i.e. the code symbol domain of the turbo code).
ECSS-E-ST-50-01C | ECSS - Superseded v1.0 | 8.3a | Requirement | ECSS-E-ST-50-01_0240034 | 1 | Created | The ASM for telemetry data that is not turbo coded shall consist of a 32-bit (4-octet) marker with the pattern shown in Figure 8-2.
ECSS-E-ST-50-01C | ECSS - Superseded v1.0 | 8.3b | Requirement | ECSS-E-ST-50-01_0240035 | 1 | Created | The ASM for data that is turbo coded with nominal code rate r = 1/2 or 1/4 shall consist of a 32/r-bit (4/r-octet) marker with bit patterns shown in Figure 8-3 and Figure 8-4. | NOTE Table 8-1 shows the ASM bit patterns in hexadecimal notation.
ECSS-E-ST-50-01C | ECSS - Superseded v1.0 | 8.4a | Requirement | ECSS-E-ST-50-01_0240036 | 1 | Created | The ASM shall be attached to, and immediately precede, the Reed-Solomon or turbo codeblock, or the transfer frame if the telemetry channel is not Reed-Solomon or turbo coded.
ECSS-E-ST-50-01C | ECSS - Superseded v1.0 | 8.4b | Requirement | ECSS-E-ST-50-01_0240037 | 1 | Created | The ASM for one codeblock (or transfer frame) shall immediately follow the end of the preceding codeblock (or transfer frame). | NOTE This implies that there are no intervening bits (i.e. data or fill) preceding the ASM.
ECSS-E-ST-50-01C | ECSS - Superseded v1.0 | 8.5a | Requirement | ECSS-E-ST-50-01_0240038 | 1 | Created | The ASM shall not be presented to the input of the Reed-Solomon encoder or decoder. | NOTE 1 This prevents the encoder from routinely regenerating a second, identical marker in the check symbol field under certain repeating data-dependent conditions (e.g. a test pattern of 01010101010…) which can cause synchronization difficulties at the receiving end. NOTE 2 The ASM is not a part of the encoded data space of the Reed-Solomon codeblock. NOTE 3 The relationship between the ASM, Reed-Solomon codeblock, and transfer frame is illustrated in Figure 6-2
ECSS-E-ST-50-01C | ECSS - Superseded v1.0 | 8.5b | Requirement | ECSS-E-ST-50-01_0240039 | 1 | Created | The ASM shall not be presented to the input of the turbo encoder or decoder. | NOTE The ASM is directly attached to the turbo codeblock as shown in Figure 7-4.
ECSS-E-ST-50-01C | ECSS - Superseded v1.0 | 8.6.2a | Requirement | ECSS-E-ST-50-01_0240040 | 1 | Created | The embedded ASM shall not be used with turbo coded transfer frames.
ECSS-E-ST-50-01C | ECSS - Superseded v1.0 | 8.6.2b | Requirement | ECSS-E-ST-50-01_0240041 | 1 | Created | If a stream of transfer frames is recorded for insertion in the forward direction into the data fields of the transfer frames of a real-time telemetry channel, then the recorded stream shall use the embedded ASM.
ECSS-E-ST-50-01C | ECSS - Superseded v1.0 | 8.6.2c | Requirement | ECSS-E-ST-50-01_0240042 | 1 | Created | The embedded ASM shall consist of a 32-bit (4-octet) marker with the pattern shown in Figure 8-5. | NOTE This pattern is represented in hexadecimal notation as: 352EF853
ECSS-E-ST-50-01C | ECSS - Superseded v1.0 | 9.1.2a | Requirement | ECSS-E-ST-50-01_0240043 | 1 | Created | The presence or absence of pseudo-randomization shall be fixed for a physical channel.
ECSS-E-ST-50-01C | ECSS - Superseded v1.0 | 9.1.2b | Requirement | ECSS-E-ST-50-01_0240044 | 1 | Created | The presence or absence of pseudo-randomization shall be managed, that is, its presence or absence is not signalled in the telemetry but shall be known, a priori, by the receiving system.
ECSS-E-ST-50-01C | ECSS - Superseded v1.0 | 9.3.2a | Requirement | ECSS-E-ST-50-01_0240045 | 1 | Created | The same pseudo-random sequence shall be used at the sending end and at the receiving end.
ECSS-E-ST-50-01C | ECSS - Superseded v1.0 | 9.3.2b | Requirement | ECSS-E-ST-50-01_0240046 | 1 | Created | At the sending end, the codeblock or transfer frame shall be randomized as follows: 1. Exclusive-ORing the first bit of the codeblock or transfer frame with the first bit of the pseudo-random sequence. 2. Exclusive-ORing the second bit of the codeblock or transfer frame with the second bit of the pseudo-random sequence. 3. Continuing until each bit of the codeblock or transfer frame is exclusive-ORed with the corresponding bit of the pseudo-random sequence.
ECSS-E-ST-50-01C | ECSS - Superseded v1.0 | 9.3.2c | Requirement | ECSS-E-ST-50-01_0240047 | 1 | Created | At the receiving end, the original codeblock or transfer frame shall be reconstructed as follows: 1. Exclusive-ORing the first bit following the ASM with the first bit of the pseudo-random sequence. 2. Exclusive-ORing the second bit following the ASM with the second bit of the pseudo-random sequence. 3. Continuing until each bit of the randomized transfer frame is exclusive-ORed with the corresponding bit of the pseudo-random sequence.
ECSS-E-ST-50-01C | ECSS - Superseded v1.0 | 9.3.2d | Requirement | ECSS-E-ST-50-01_0240048 | 1 | Created | The pseudo-random sequence shall not be exclusive-ORed with the ASM.
ECSS-E-ST-50-01C | ECSS - Superseded v1.0 | 9.4a | Requirement | ECSS-E-ST-50-01_0240049 | 1 | Created | The pseudo-random sequence shall be generated using the following polynomial: h(x) = x8 + x7 + x5 + x3 + 1 | NOTE 1 Figure 9-2 contains an example of a pseudo-random sequence generator based on the specified polynomial. NOTE 2 Once initialized, a pseudo-randomizer using the specified polynomial generates a binary sequence that is periodic and repeats after 28-1 = 255 bits. NOTE 3 Except for high data rate telemetry (typically above 2 megasymbols/second), the period of the pseudo-random binary sequence based on the specified polynomial is compatible with the spectral lines and power flux density requirements in ECSS-E-ST-50-05. At the time of issue of this Standard, within ECSS, no randomization scheme has been agreed upon for high data rate telemetry. The frequency coordinator can provide advice in this case.
ECSS-E-ST-50-01C | ECSS - Superseded v1.0 | 9.4b | Requirement | ECSS-E-ST-50-01_0240050 | 1 | Created | The sequence generator shall be initialized to the all-ones state at the start of each codeblock or transfer frame. | NOTE 1 The pseudo-random sequence output from the generator begins at the first bit of the codeblock or transfer frame, continuing until the end of the codeblock or transfer frame. NOTE 2 The first 40 bits of the pseudo-random sequence from the generator are:1111 1111 0100 1000 0000 1110 1100 0000 1001 1010 . . . .The leftmost bit is the first bit of the sequence to be exclusive-ORed with the first bit of the codeblock or transfer frame; the second bit of the sequence is exclusive-ORed with the second bit of the codeblock or transfer frame, and so on.
ECSS-E-ST-50-03C | ECSS - Superseded v1.0 | 5.1a | Requirement | ECSS-E-ST-50-03_0880001 | 1 | Created | The TM Transfer Frame shall encompass the major fields, positioned contiguously if present, in the sequence shown in Figure 5-1. | NOTE 1 Figure 5-1 shows the format of the TM Transfer Frame. NOTE 2 In the case that TM Transfer Frames are directly submitted to telemetry channel coding, the start of the TM Transfer Frame is always signalled by the attached sync marker (ASM) which immediately precedes the TM Transfer Frame. The ASM is specified in ECSS-E-ST-50-01. When the TM Transfer Frame is embedded in a Reed-Solomon codeblock or turbo codeblock, the ASM signals the start of both.
ECSS-E-ST-50-03C | ECSS - Superseded v1.0 | 5.1b | Requirement | ECSS-E-ST-50-03_0880002 | 1 | Created | The maximum length for a TM Transfer Frame shall be 2048 octets.
ECSS-E-ST-50-03C | ECSS - Superseded v1.0 | 5.1c | Requirement | ECSS-E-ST-50-03_0880003 | 1 | Created | The TM Transfer Frame shall be of constant length throughout a specific mission phase. | NOTE Because a change of frame length also changes the time interval between the start of successive frames, it can result in a loss of synchronization at the data capture element.
ECSS-E-ST-50-03C | ECSS - Superseded v1.0 | 5.1d | Requirement | ECSS-E-ST-50-03_0880004 | 1 | Created | The TM Transfer Frame length shall be in conformance with the specifications contained in the standard for telemetry channel coding, ECSS-E-ST-50-01. | NOTE For some coding schemes, ECSS-E-ST-50-01 limits the TM Transfer Frame length to certain specific values.
ECSS-E-ST-50-03C | ECSS - Superseded v1.0 | 5.1e | Requirement | ECSS-E-ST-50-03_0880005 | 1 | Created | TM Transfer Frames shall be transferred over a physical channel at a constant rate.
ECSS-E-ST-50-03C | ECSS - Superseded v1.0 | 5.1f | Requirement | ECSS-E-ST-50-03_0880006 | 1 | Created | In order to assure correct decoding at the receiving end, the same telemetry channel coding options shall be applied to all TM Transfer Frames of a physical channel.
ECSS-E-ST-50-03C | ECSS - Superseded v1.0 | 5.1g | Permission | ECSS-E-ST-50-03_0880137 | 1 | Created | At the receiving end, TM Transfer Frames containing detected errors need not be delivered.
ECSS-E-ST-50-03C | ECSS - Superseded v1.0 | 5.1h | Requirement | ECSS-E-ST-50-03_0880008 | 1 | Created | The handling of TM Transfer Frames containing detected errors shall be specified for each mission or mission phase. | NOTE Depending on the coding scheme in use, errors in a TM Transfer Frame can be detected during the telemetry channel decoding at the receiving end (see ECSS-E-ST-50-01). The Frame Error Control Field specified in clause 5.6 can be used to detect errors in TM Transfer Frames.
ECSS-E-ST-50-03C | ECSS - Superseded v1.0 | 5.1i | Requirement | ECSS-E-ST-50-03_0880009 | 1 | Created | All TM Transfer Frames with the same Master Channel Identifier on a physical channel shall constitute a master channel. | NOTE 1 The Master Channel Identifier is defined in clause 5.2.2 NOTE 2 In most cases, the master channel is identical to the physical channel. However, if the physical channel also carries TM Transfer Frames with other Spacecraft Identifiers, a distinction between the master channel and physical channel is made. In this case, multiplexing of TM Transfer Frames with different Spacecraft Identifiers is performed by multiplexing the different master channels on the same physical channel.
ECSS-E-ST-50-03C | ECSS - Superseded v1.0 | 5.1j | Requirement | ECSS-E-ST-50-03_0880010 | 1 | Created | A master channel shall consist of between one to eight virtual channels.
ECSS-E-ST-50-03C | ECSS - Superseded v1.0 | 5.1k | Requirement | ECSS-E-ST-50-03_0880011 | 1 | Created | On a physical channel that carries TM Transfer Frames, all the frames shall have the same Transfer Frame Version Number. | NOTE The TM Transfer Frames specified in this Standard do not share a physical channel with other types of frame.
ECSS-E-ST-50-03C | ECSS - Superseded v1.0 | 5.2.1a | Requirement | ECSS-E-ST-50-03_0880012 | 1 | Created | The Transfer Frame Primary Header shall always be present in a TM Transfer Frame.
ECSS-E-ST-50-03C | ECSS - Superseded v1.0 | 5.2.1b | Requirement | ECSS-E-ST-50-03_0880013 | 1 | Created | The Transfer Frame Primary Header shall consist of six fields, positioned contiguously, in the following sequence: 1. Master Channel Identifier 12 bits 2. Virtual Channel Identifier 3 bits 3. Operational Control Field Flag 1 bit 4. Master Channel Frame Count 8 bits 5. Virtual Channel Frame Count 8 bits 6. Transfer Frame Data Field Status 16 bits | NOTE 1 All six fields are always present in a Transfer Frame Primary Header. NOTE 2 Figure 5-2 shows the format of the Transfer Frame Primary Header. NOTE 3 The Transfer Frame Primary Header covers the following main functions: · to identify the data unit as a TM Transfer Frame; · to identify the master channel and virtual channel to which the frame belongs; · to provide a counting mechanism for the virtual channels and the master channel; · to provide status fields related to the data in the Transfer Frame Data Field.
ECSS-E-ST-50-03C | ECSS - Superseded v1.0 | 5.2.2.1a | Requirement | ECSS-E-ST-50-03_0880014 | 1 | Created | The Master Channel Identifier shall always be present in a Transfer Frame Primary Header.
ECSS-E-ST-50-03C | ECSS - Superseded v1.0 | 5.2.2.1b | Requirement | ECSS-E-ST-50-03_0880015 | 1 | Created | The Master Channel Identifier shall be contained within bits 0-11 of the Transfer Frame Primary Header.
ECSS-E-ST-50-03C | ECSS - Superseded v1.0 | 5.2.2.1c | Requirement | ECSS-E-ST-50-03_0880016 | 1 | Created | The Master Channel Identifier shall consist of two fields, positioned contiguously, in the following sequence: 1. Transfer Frame Version Number 2 bits 2. Spacecraft Identifier 10 bits | NOTE Both fields are always present in a Master Channel Identifier.
ECSS-E-ST-50-03C | ECSS - Superseded v1.0 | 5.2.2.2a | Requirement | ECSS-E-ST-50-03_0880017 | 1 | Created | The Transfer Frame Version Number shall always be present in a Master Channel Identifier.
ECSS-E-ST-50-03C | ECSS - Superseded v1.0 | 5.2.2.2b | Requirement | ECSS-E-ST-50-03_0880018 | 1 | Created | The Transfer Frame Version Number shall be contained within bits 0-1 of the Transfer Frame Primary Header.
ECSS-E-ST-50-03C | ECSS - Superseded v1.0 | 5.2.2.2c | Requirement | ECSS-E-ST-50-03_0880019 | 1 | Created | The Transfer Frame Version Number shall be set to ‘00’. | NOTE This is the value defined in CCSDS 135.0-B-3 for the Transfer Frame Version Number of a TM Transfer Frame.
ECSS-E-ST-50-03C | ECSS - Superseded v1.0 | 5.2.2.3a | Requirement | ECSS-E-ST-50-03_0880020 | 1 | Created | The Spacecraft Identifier shall always be present in a Master Channel Identifier.
ECSS-E-ST-50-03C | ECSS - Superseded v1.0 | 5.2.2.3b | Requirement | ECSS-E-ST-50-03_0880021 | 1 | Created | The Spacecraft Identifier shall be contained within bits 2-11 of the Transfer Frame Primary Header.
ECSS-E-ST-50-03C | ECSS - Superseded v1.0 | 5.2.2.3c | Requirement | ECSS-E-ST-50-03_0880022 | 1 | Created | The Spacecraft Identifier shall provide the identification of the spacecraft which is associated with the data contained in the TM Transfer Frame. | NOTE 1 The Secretariat of the CCSDS assigns Spacecraft Identifiers according to the procedures in CCSDS 320.0-B-4. NOTE 2 Different Spacecraft Identifiers can be assigned for normal operations and for development vehicles using the ground networks during pre-launch test operations, and for simulated data streams.
ECSS-E-ST-50-03C | ECSS - Superseded v1.0 | 5.2.2.3d | Requirement | ECSS-E-ST-50-03_0880023 | 1 | Created | The Spacecraft Identifier shall be static throughout all mission phases.
ECSS-E-ST-50-03C | ECSS - Superseded v1.0 | 5.2.3a | Requirement | ECSS-E-ST-50-03_0880024 | 1 | Created | The Virtual Channel Identifier shall always be present in a Transfer Frame Primary Header.
ECSS-E-ST-50-03C | ECSS - Superseded v1.0 | 5.2.3b | Requirement | ECSS-E-ST-50-03_0880025 | 1 | Created | The Virtual Channel Identifier shall be contained within bits 12-14 of the Transfer Frame Primary Header.
ECSS-E-ST-50-03C | ECSS - Superseded v1.0 | 5.2.3c | Requirement | ECSS-E-ST-50-03_0880026 | 1 | Created | The Virtual Channel Identifier shall provide the identification of the virtual channel to which the TM Transfer Frame belongs. | NOTE The order of occurrence of TM Transfer Frames belonging to different virtual channels on a master channel can vary.
ECSS-E-ST-50-03C | ECSS - Superseded v1.0 | 5.2.4a | Requirement | ECSS-E-ST-50-03_0880027 | 1 | Created | The Operational Control Field Flag shall always be present in a Transfer Frame Primary Header.
ECSS-E-ST-50-03C | ECSS - Superseded v1.0 | 5.2.4b | Requirement | ECSS-E-ST-50-03_0880028 | 1 | Created | The Operational Control Field Flag shall be contained in bit 15 of the Transfer Frame Primary Header.
ECSS-E-ST-50-03C | ECSS - Superseded v1.0 | 5.2.4c | Requirement | ECSS-E-ST-50-03_0880029 | 1 | Created | The Operational Control Field Flag shall indicate the presence or absence of the Operational Control Field, as follows: 1. ‘1’Operational Control Field is present; 2. ‘0’ Operational Control Field is not present.
ECSS-E-ST-50-03C | ECSS - Superseded v1.0 | 5.2.4d | Requirement | ECSS-E-ST-50-03_0880030 | 1 | Created | The Operational Control Field Flag shall be static in the associated master channel or virtual channel throughout a mission phase. | NOTE See clause 5.5.1.
ECSS-E-ST-50-03C | ECSS - Superseded v1.0 | 5.2.5a | Requirement | ECSS-E-ST-50-03_0880031 | 1 | Created | The Master Channel Frame Count shall always be present in a Transfer Frame Primary Header.
ECSS-E-ST-50-03C | ECSS - Superseded v1.0 | 5.2.5b | Requirement | ECSS-E-ST-50-03_0880032 | 1 | Created | The Master Channel Frame Count shall be contained within bits 16-23 of the Transfer Frame Primary Header.
ECSS-E-ST-50-03C | ECSS - Superseded v1.0 | 5.2.5c | Requirement | ECSS-E-ST-50-03_0880033 | 1 | Created | The Master Channel Frame Count shall contain a sequential binary count (modulo 256) of each TM Transfer Frame transmitted in a specific master channel. | NOTE This field provides a running count of the frames transmitted through the same master channel.
ECSS-E-ST-50-03C | ECSS - Superseded v1.0 | 5.2.5d | Requirement | ECSS-E-ST-50-03_0880034 | 1 | Created | The Master Channel Frame Count shall not be reset before reaching 255 unless there is a major system reset. | NOTE If the Master Channel Frame Count is reset due to a re-initialisation, the completeness of a sequence of TM Transfer Frames cannot be determined.
ECSS-E-ST-50-03C | ECSS - Superseded v1.0 | 5.2.6a | Requirement | ECSS-E-ST-50-03_0880035 | 1 | Created | The Virtual Channel Frame Count shall always be present in a Transfer Frame Primary Header.
ECSS-E-ST-50-03C | ECSS - Superseded v1.0 | 5.2.6b | Requirement | ECSS-E-ST-50-03_0880036 | 1 | Created | The Virtual Channel Frame Count shall be contained within bits 24-31 of the Transfer Frame Primary Header.
ECSS-E-ST-50-03C | ECSS - Superseded v1.0 | 5.2.6c | Requirement | ECSS-E-ST-50-03_0880037 | 1 | Created | The Virtual Channel Frame Count shall contain a sequential binary count (modulo 256) of each TM Transfer Frame transmitted through a specific virtual channel of a master channel. | NOTE This field provides individual accountability for the frames of each virtual channel. It can be used to detect gaps in the stream of data carried in the Transfer Frame Data Fields of the frames for a virtual channel.
ECSS-E-ST-50-03C | ECSS - Superseded v1.0 | 5.2.6d | Requirement | ECSS-E-ST-50-03_0880038 | 1 | Created | The Virtual Channel Frame Count shall not be reset before reaching 255 unless there is a major system reset. | NOTE If the Virtual Channel Frame Count is reset due to a re-initialisation, the completeness of a sequence of TM Transfer Frames in the related virtual channel cannot be determined.
ECSS-E-ST-50-03C | ECSS - Superseded v1.0 | 5.2.7.1a | Requirement | ECSS-E-ST-50-03_0880039 | 1 | Created | The Transfer Frame Data Field Status shall always be present in a Transfer Frame Primary Header.
ECSS-E-ST-50-03C | ECSS - Superseded v1.0 | 5.2.7.1b | Requirement | ECSS-E-ST-50-03_0880040 | 1 | Created | The Transfer Frame Data Field Status shall be contained within bits 32-47 of the Transfer Frame Primary Header.
ECSS-E-ST-50-03C | ECSS - Superseded v1.0 | 5.2.7.1c | Requirement | ECSS-E-ST-50-03_0880041 | 1 | Created | The Transfer Frame Data Field Status shall consist of five fields, positioned contiguously, in the following sequence: 1. Transfer Frame Secondary Header Flag 1 bit 2. Synchronization Flag 1 bit 3. Packet Order Flag 1 bit 4. Segment Length Identifier 2 bits 5. First Header Pointer 11 bits | NOTE 1 All these five fields are always present in a Transfer Frame Data Field Status. NOTE 2 This field indicates whether a secondary header is present and provides information relating to the data contained in the Transfer Frame Data Field.
ECSS-E-ST-50-03C | ECSS - Superseded v1.0 | 5.2.7.2a | Requirement | ECSS-E-ST-50-03_0880042 | 1 | Created | The Transfer Frame Secondary Header Flag shall always be present in a Transfer Frame Data Field Status.
ECSS-E-ST-50-03C | ECSS - Superseded v1.0 | 5.2.7.2b | Requirement | ECSS-E-ST-50-03_0880043 | 1 | Created | The Transfer Frame Secondary Header Flag shall be contained in bit 32 of the Transfer Frame Primary Header.
ECSS-E-ST-50-03C | ECSS - Superseded v1.0 | 5.2.7.2c | Requirement | ECSS-E-ST-50-03_0880044 | 1 | Created | The Transfer Frame Secondary Header Flag shall indicate the presence or absence of the Transfer Frame Secondary Header, as follows: 1. ‘1’ Transfer Frame Secondary Header is present; 2. ‘0’ Transfer Frame Secondary Header is not present.
ECSS-E-ST-50-03C | ECSS - Superseded v1.0 | 5.2.7.2d | Requirement | ECSS-E-ST-50-03_0880045 | 1 | Created | The Transfer Frame Secondary Header Flag shall be static in a specific master channel, throughout a mission phase, when the Transfer Frame Secondary Header is associated with a master channel.
ECSS-E-ST-50-03C | ECSS - Superseded v1.0 | 5.2.7.2e | Requirement | ECSS-E-ST-50-03_0880046 | 1 | Created | The Transfer Frame Secondary Header Flag shall be static in a specific virtual channel, throughout a mission phase, when the Transfer Frame Secondary Header is associated with a virtual channel.
ECSS-E-ST-50-03C | ECSS - Superseded v1.0 | 5.2.7.3a | Requirement | ECSS-E-ST-50-03_0880047 | 1 | Created | The Synchronization Flag shall always be present in a Transfer Frame Data Field Status.
ECSS-E-ST-50-03C | ECSS - Superseded v1.0 | 5.2.7.3b | Requirement | ECSS-E-ST-50-03_0880048 | 1 | Created | The Synchronization Flag shall be contained in bit 33 of the Transfer Frame Primary Header.
ECSS-E-ST-50-03C | ECSS - Superseded v1.0 | 5.2.7.3c | Requirement | ECSS-E-ST-50-03_0880049 | 1 | Created | The Synchronization Flag shall signal the formatting of the Transfer Frame Data Field, as follows: 1. ‘0’ if octet-synchronized and forward-ordered packets or idle data are inserted; 2. ‘1’ otherwise. | NOTE 1 The values of the Packet Order Flag, the Segment Length Identifier and the First Header Pointer are also affected by the value of the Synchronization Flag. See clauses 5.2.7.4, 5.2.7.5 and 5.2.7.6 NOTE 2 When the Synchronization Flag is set to ‘0’, the value of the First Header Pointer is used to distinguish between packets and idle data as defined in clause 5.2.7.6
ECSS-E-ST-50-03C | ECSS - Superseded v1.0 | 5.2.7.3d | Requirement | ECSS-E-ST-50-03_0880050 | 1 | Created | The Synchronization Flag shall be static in a specific virtual channel throughout a mission phase.
ECSS-E-ST-50-03C | ECSS - Superseded v1.0 | 5.2.7.4a | Requirement | ECSS-E-ST-50-03_0880051 | 1 | Created | The Packet Order Flag shall always be present in a Transfer Frame Data Field Status.
ECSS-E-ST-50-03C | ECSS - Superseded v1.0 | 5.2.7.4b | Requirement | ECSS-E-ST-50-03_0880052 | 1 | Created | The Packet Order Flag shall be contained in bit 34 of the Transfer Frame Primary Header.
ECSS-E-ST-50-03C | ECSS - Superseded v1.0 | 5.2.7.4c | Requirement | ECSS-E-ST-50-03_0880053 | 1 | Created | If the Synchronization Flag is set to ‘0’, the Packet Order Flag shall be set to ‘0’. | NOTE 1 When the Synchronization Flag is set to ‘0’, the Packet Order Flag is reserved for future use. NOTE 2 If the Synchronization Flag is set to ‘1’, the use of the Packet Order Flag is undefined.
ECSS-E-ST-50-03C | ECSS - Superseded v1.0 | 5.2.7.5a | Requirement | ECSS-E-ST-50-03_0880054 | 1 | Created | The Segment Length Identifier shall always be present in a Transfer Frame Data Field Status.
ECSS-E-ST-50-03C | ECSS - Superseded v1.0 | 5.2.7.5b | Requirement | ECSS-E-ST-50-03_0880055 | 1 | Created | The Segment Length Identifier shall be contained in bits 35-36 of the Transfer Frame Primary Header.
ECSS-E-ST-50-03C | ECSS - Superseded v1.0 | 5.2.7.5c | Requirement | ECSS-E-ST-50-03_0880056 | 1 | Created | If the Synchronization Flag is set to ‘0’, the Segment Length Identifier shall be set to ‘11’. | NOTE 1 This identifier was used in earlier standards to support an optional feature which is now obsolete. Its value is set to ‘11’ because this value indicates that the feature is not used. NOTE 2 If the Synchronization Flag is set to ‘1’, the Segment Length Identifier is undefined.
ECSS-E-ST-50-03C | ECSS - Superseded v1.0 | 5.2.7.6a | Requirement | ECSS-E-ST-50-03_0880057 | 1 | Created | The First Header Pointer shall always be present in a Transfer Frame Data Field Status.
ECSS-E-ST-50-03C | ECSS - Superseded v1.0 | 5.2.7.6b | Requirement | ECSS-E-ST-50-03_0880058 | 1 | Created | The First Header Pointer shall be contained in bits 37-47 of the Transfer Frame Primary Header.
ECSS-E-ST-50-03C | ECSS - Superseded v1.0 | 5.2.7.6c | Requirement | ECSS-E-ST-50-03_0880059 | 1 | Created | If the Synchronization Flag is set to ‘0’, the First Header Pointer shall contain information on the data in the Transfer Frame Data Field, as specified in requirements 5.2.7.6d to 5.2.7.6g. | NOTE If the Synchronization Flag is set to ‘1’, the First Header Pointer is undefined.
ECSS-E-ST-50-03C | ECSS - Superseded v1.0 | 5.2.7.6d | Requirement | ECSS-E-ST-50-03_0880060 | 1 | Created | If at least one packet starts in the Transfer Frame Data Field, the First Header Pointer shall contain the location of the first octet of the first packet that starts in the Transfer Frame Data Field. | NOTE If the last packet in the Transfer Frame Data Field of frame X spills over into frame Y of the same virtual channel (X<Y), the First Header Pointer in frame Y ignores the residue of the split packet and indicates the start of the first packet that starts in frame Y.
ECSS-E-ST-50-03C | ECSS - Superseded v1.0 | 5.2.7.6e | Requirement | ECSS-E-ST-50-03_0880061 | 1 | Created | The locations of the octets in the Transfer Frame Data Field shall be numbered in ascending order starting with ‘0’.
ECSS-E-ST-50-03C | ECSS - Superseded v1.0 | 5.2.7.6f | Requirement | ECSS-E-ST-50-03_0880062 | 1 | Created | If no packet starts in the Transfer Frame Data Field, the First Header Pointer shall be set to ‘11111111111’. | NOTE This can occur if a long packet extends across multiple frames.
ECSS-E-ST-50-03C | ECSS - Superseded v1.0 | 5.2.7.6g | Requirement | ECSS-E-ST-50-03_0880063 | 1 | Created | If the Transfer Frame Data Field contains only idle data, the First Header Pointer shall be set to ‘11111111110’.
ECSS-E-ST-50-03C | ECSS - Superseded v1.0 | 5.3.1a | Requirement | ECSS-E-ST-50-03_0880064 | 1 | Created | If present, the Transfer Frame Secondary Header shall follow, without gap, the Transfer Frame Primary Header.
ECSS-E-ST-50-03C | ECSS - Superseded v1.0 | 5.3.1b | Requirement | ECSS-E-ST-50-03_0880065 | 1 | Created | The presence or absence of the Transfer Frame Secondary Header shall be signalled by the Transfer Frame Secondary Header Flag in the Transfer Frame Primary Header (see clause 5.2.7.2).
ECSS-E-ST-50-03C | ECSS - Superseded v1.0 | 5.3.1c | Requirement | ECSS-E-ST-50-03_0880066 | 1 | Created | If present, the Transfer Frame Secondary Header shall comprise an integral number of octets: between 2 and 64 octets.
ECSS-E-ST-50-03C | ECSS - Superseded v1.0 | 5.3.1d | Requirement | ECSS-E-ST-50-03_0880067 | 1 | Created | The Transfer Frame Secondary Header shall be associated with either a master channel or a virtual channel. | NOTE 1 If the Transfer Frame Secondary Header is associated with a master channel, then the Transfer Frame Secondary Header is present in every frame on the master channel. In this case, the Transfer Frame Secondary Header has the same length for all virtual channels of the master channel. NOTE 2 If the Transfer Frame Secondary Header is associated with a given virtual channel, then the Transfer Frame Secondary Headers of other virtual channels can be absent or can be used for other purposes. For example, the Transfer Frame Secondary Header can have a different length on different virtual channels.
ECSS-E-ST-50-03C | ECSS - Superseded v1.0 | 5.3.1e | Requirement | ECSS-E-ST-50-03_0880068 | 1 | Created | The Transfer Frame Secondary Header shall have a fixed length in the associated master channel or in the associated virtual channel throughout a mission phase.
ECSS-E-ST-50-03C | ECSS - Superseded v1.0 | 5.3.1f | Requirement | ECSS-E-ST-50-03_0880069 | 1 | Created | The Transfer Frame Secondary Header shall consist of two fields, positioned contiguously, in the following sequence: 1. Transfer Frame Secondary Header Identification 8 bits 2. Transfer Frame Secondary Header Data Field 8, 16, ... or 504 bits | NOTE 1 Both fields are always present in a Transfer Frame Secondary Header. NOTE 2 The format of the Transfer Frame Secondary Header is shown in Figure 5-1
ECSS-E-ST-50-03C | ECSS - Superseded v1.0 | 5.3.1g | Requirement | ECSS-E-ST-50-03_0880070 | 1 | Created | The Transfer Frame Secondary Header shall be used to carry fixed length data defined at mission level.
ECSS-E-ST-50-03C | ECSS - Superseded v1.0 | 5.3.1h | Permission | ECSS-E-ST-50-03_0880138 | 1 | Created | The Transfer Frame Secondary Header may be used to provide an extended virtual channel frame count as specified in clause 5.3.4.
ECSS-E-ST-50-03C | ECSS - Superseded v1.0 | 5.3.2.1a | Requirement | ECSS-E-ST-50-03_0880072 | 1 | Created | The Transfer Frame Secondary Header Identification shall always be present in a Transfer Frame Secondary Header.
ECSS-E-ST-50-03C | ECSS - Superseded v1.0 | 5.3.2.1b | Requirement | ECSS-E-ST-50-03_0880073 | 1 | Created | The Transfer Frame Secondary Header Identification shall be contained in bits 0-7 of the Transfer Frame Secondary Header.
ECSS-E-ST-50-03C | ECSS - Superseded v1.0 | 5.3.2.1c | Requirement | ECSS-E-ST-50-03_0880074 | 1 | Created | The Transfer Frame Secondary Header Identification shall comprise two fields, positioned contiguously, in the following sequence: 1. Transfer Frame Secondary Header Version Number 2 bits 2. Transfer Frame Secondary Header Length 6 bits | NOTE Both fields are always present in a Transfer Frame Secondary Header Identification.
ECSS-E-ST-50-03C | ECSS - Superseded v1.0 | 5.3.2.2a | Requirement | ECSS-E-ST-50-03_0880075 | 1 | Created | The Transfer Frame Secondary Header Version Number shall always be present in a Transfer Frame Secondary Header Identification.
ECSS-E-ST-50-03C | ECSS - Superseded v1.0 | 5.3.2.2b | Requirement | ECSS-E-ST-50-03_0880076 | 1 | Created | The Transfer Frame Secondary Header Version Number shall be contained in bits 0-1 of the Transfer Frame Secondary Header.
ECSS-E-ST-50-03C | ECSS - Superseded v1.0 | 5.3.2.2c | Requirement | ECSS-E-ST-50-03_0880077 | 1 | Created | The Transfer Frame Secondary Header Version Number shall be set to ‘00’. | NOTE This field indicates which of, up to, four secondary header versions is used. This Standard only recognizes one version: Version 1 which is represented by setting the field to the binary value ‘00’.
ECSS-E-ST-50-03C | ECSS - Superseded v1.0 | 5.3.2.3a | Requirement | ECSS-E-ST-50-03_0880078 | 1 | Created | The Transfer Frame Secondary Header Length shall always be present in a Transfer Frame Secondary Header Identification.
ECSS-E-ST-50-03C | ECSS - Superseded v1.0 | 5.3.2.3b | Requirement | ECSS-E-ST-50-03_0880079 | 1 | Created | The Transfer Frame Secondary Header Length shall be contained in bits 2-7 of the Transfer Frame Secondary Header.
ECSS-E-ST-50-03C | ECSS - Superseded v1.0 | 5.3.2.3c | Requirement | ECSS-E-ST-50-03_0880080 | 1 | Created | The Transfer Frame Secondary Header Length shall contain the total length of the Transfer Frame Secondary Header in octets minus one, represented as a binary number. | NOTE When a Transfer Frame Secondary Header is present, this length can be used to compute the location of the start of the Transfer Frame Data Field.
ECSS-E-ST-50-03C | ECSS - Superseded v1.0 | 5.3.2.3d | Requirement | ECSS-E-ST-50-03_0880081 | 1 | Created | The value of the Transfer Frame Secondary Header Length shall be static within a specific master channel or a specific virtual channel throughout a mission phase.
ECSS-E-ST-50-03C | ECSS - Superseded v1.0 | 5.3.3a | Requirement | ECSS-E-ST-50-03_0880082 | 1 | Created | The Transfer Frame Secondary Header Data Field shall always be present in a Transfer Frame Secondary Header.
ECSS-E-ST-50-03C | ECSS - Superseded v1.0 | 5.3.3b | Requirement | ECSS-E-ST-50-03_0880083 | 1 | Created | The Transfer Frame Secondary Header Data Field shall follow, without gap, the Transfer Frame Secondary Header Identification Field.
ECSS-E-ST-50-03C | ECSS - Superseded v1.0 | 5.3.3c | Requirement | ECSS-E-ST-50-03_0880084 | 1 | Created | The Transfer Frame Secondary Header Data Field shall contain the Transfer Frame Secondary Header data.
ECSS-E-ST-50-03C | ECSS - Superseded v1.0 | 5.3.4.2a | Requirement | ECSS-E-ST-50-03_0880085 | 1 | Created | The length of the Transfer Frame Secondary Header shall be 32 bits. | NOTE The Transfer Frame Secondary Header has a length of 4 octets, so the Transfer Frame Secondary Header Length contains the value 3.
ECSS-E-ST-50-03C | ECSS - Superseded v1.0 | 5.3.4.2b | Requirement | ECSS-E-ST-50-03_0880086 | 1 | Created | The Transfer Frame Secondary Header Data Field shall contain the 24-bit extension to the virtual channel frame count.
ECSS-E-ST-50-03C | ECSS - Superseded v1.0 | 5.3.4.2c | Requirement | ECSS-E-ST-50-03_0880087 | 1 | Created | The extension to the virtual channel frame count shall be a binary count of the roll-overs of the 8-bit value contained in the Virtual Channel Frame Count in the Transfer Frame Primary Header. | NOTE This provides a 32-bit count, with the most significant 24 bits in the Transfer Frame Secondary Header Data Field and the least significant 8 bits in the Virtual Channel Frame Count.
ECSS-E-ST-50-03C | ECSS - Superseded v1.0 | 5.3.4.2d | Requirement | ECSS-E-ST-50-03_0880088 | 1 | Created | The use of the extended virtual channel frame count shall be associated with either a master channel or a virtual channel. | NOTE 1 If the extended virtual channel frame count is associated with a master channel, then the Transfer Frame Secondary Header of every frame on the master channel contains the extended count. However, the value of the extended count in a given frame is the value for the virtual channel to which the frame belongs. NOTE 2 If the extended virtual channel frame count is associated with a virtual channel, then the Transfer Frame Secondary Headers of other virtual channels can be absent or used for other purposes.
ECSS-E-ST-50-03C | ECSS - Superseded v1.0 | 5.3.4.2e | Requirement | ECSS-E-ST-50-03_0880089 | 1 | Created | The use of the extended virtual channel frame count shall be static in the associated master channel or in the associated virtual channel throughout a mission phase.
ECSS-E-ST-50-03C | ECSS - Superseded v1.0 | 5.4.2a | Requirement | ECSS-E-ST-50-03_0880090 | 1 | Created | The Transfer Frame Data Field shall always be present in a TM Transfer Frame.
ECSS-E-ST-50-03C | ECSS - Superseded v1.0 | 5.4.2b | Requirement | ECSS-E-ST-50-03_0880091 | 1 | Created | The Transfer Frame Data Field shall follow, without gap, one of the following:
ECSS-E-ST-50-03C | ECSS - Superseded v1.0 | 5.4.2c | Requirement | ECSS-E-ST-50-03_0880092 | 1 | Created | If a Transfer Frame Secondary Header is present, the Transfer Frame Secondary.
ECSS-E-ST-50-03C | ECSS - Superseded v1.0 | 5.4.2d | Requirement | ECSS-E-ST-50-03_0880093 | 1 | Created | If a Transfer Frame Secondary Header is not present, the Transfer Frame Primary.
ECSS-E-ST-50-03C | ECSS - Superseded v1.0 | 5.4.2e | Requirement | ECSS-E-ST-50-03_0880094 | 1 | Created | The length of the Transfer Frame Data Field shall be an integral number of octets and be constrained by the length of the total TM Transfer Frame. | NOTE The constraints on the length of a TM Transfer Frame are specified in clause 5.1.
ECSS-E-ST-50-03C | ECSS - Superseded v1.0 | 5.4.3.3a | Requirement | ECSS-E-ST-50-03_0880095 | 1 | Created | A packet handled by the packet processing and extraction functions shall have a defined Packet Version Number in conformance with CCSDS 135.0-B-3 clause 7.6, and conform to the definition of the related data structure specified in the same subclause. | NOTE 1 The Packet Version Number occupies the first three bits of the packet header. NOTE 2 CCSDS 135.0-B-3 clause 7.6 contains a list of the defined Packet Version Numbers that are also referred to as authorized Packet Version Numbers. It provides a list of references to the documents which specify the related packet data structures. NOTE 3 For a mission that uses the packet processing and extraction functions, it is the responsibility of the mission designer to verify the availability of support by the telemetry transfer services for each defined Packet Version Number that is used by the mission.
ECSS-E-ST-50-03C | ECSS - Superseded v1.0 | 5.4.3.3b | Requirement | ECSS-E-ST-50-03_0880096 | 1 | Created | An idle packet shall be either: 1. an idle space packet in conformance with CCSDS 133.0-B-1 clause 4.1, or 2. a fill encapsulation packet in conformance with CCSDS 133.1-B-1 clause 4.2. | NOTE 1 Because an idle space packet has a minimum length of seven octets, it can spill over into a subsequent frame. NOTE 2 The option for a different type of idle packet, in addition to the idle space packet, is being evaluated at the time of publication of this Standard.
ECSS-E-ST-50-03C | ECSS - Superseded v1.0 | 5.4.3.4a | Requirement | ECSS-E-ST-50-03_0880097 | 1 | Created | The packet processing function shall be applied independently for each virtual channel. | NOTE While a long packet is being transmitted, other packets for the same virtual channel can be delayed. Therefore, a mission can set maximum lengths for the packets to be used by the mission.
ECSS-E-ST-50-03C | ECSS - Superseded v1.0 | 5.4.3.4b | Requirement | ECSS-E-ST-50-03_0880098 | 1 | Created | The packet processing function shall place packets contiguously into the Transfer Frame Data Field.
ECSS-E-ST-50-03C | ECSS - Superseded v1.0 | 5.4.3.4c | Requirement | ECSS-E-ST-50-03_0880099 | 1 | Created | If the length of a packet exceeds the available space in the Transfer Frame Data Field, the packet processing function shall place the remainder of the packet into the Transfer Frame Data Fields of one or more subsequent TM Transfer Frames for the same virtual channel. | NOTE 1 Typically, the last packet in the Transfer Frame Data Field of a frame spills over into the Transfer Frame Data Field of a subsequent frame of the same virtual channel. NOTE 2 Within a virtual channel, one or more frames containing idle data (see requirement 5.4.3.4f) can be transmitted between two frames carrying parts of a given packet. NOTE 3 When a long packet is being processed, there can be frames which carry part of the packet, but where no packet starts within the Transfer Frame Data Field. In this case the First Header Pointer is set as defined in requirement 5.2.7.6f
ECSS-E-ST-50-03C | ECSS - Superseded v1.0 | 5.4.3.4d | Requirement | ECSS-E-ST-50-03_0880100 | 1 | Created | The packet processing function shall set the First Header Pointer as specified in clause 5.2.7.6.
ECSS-E-ST-50-03C | ECSS - Superseded v1.0 | 5.4.3.4e | Permission | ECSS-E-ST-50-03_0880139 | 1 | Created | Packets with different Packet Version Numbers may be transmitted within a virtual channel.
ECSS-E-ST-50-03C | ECSS - Superseded v1.0 | 5.4.3.4f | Permission | ECSS-E-ST-50-03_0880140 | 1 | Created | A Transfer Frame Data Field containing only idle data may be created. | NOTE 1 In this case the First Header Pointer is set as defined in requirement 5.2.7.6g NOTE 2 The bit pattern of idle data is not specified. See Annex Annex D.2.8
ECSS-E-ST-50-03C | ECSS - Superseded v1.0 | 5.4.3.4g | Permission | ECSS-E-ST-50-03_0880141 | 1 | Created | One or more idle packets may be created to fill space in a Transfer Frame Data Field. | NOTE 1 In many cases, the idle packet or packets fill all the remaining space in the Transfer Frame Data Field. However, an idle packet or packets can be followed by one or more non-idle packets within the same Transfer Frame Data Field. NOTE 2 If many idle packets are created in a Transfer Frame Data Field, they can increase the packet rate at the receiving end. Conversely, the creation of a single idle packet to fill the remaining space in the Transfer Frame Data Field reduces the number of packets to be processed by the packet extraction function.
ECSS-E-ST-50-03C | ECSS - Superseded v1.0 | 5.4.3.5a | Requirement | ECSS-E-ST-50-03_0880104 | 1 | Created | The packet extraction function shall be applied independently for each virtual channel.
ECSS-E-ST-50-03C | ECSS - Superseded v1.0 | 5.4.3.5b | Requirement | ECSS-E-ST-50-03_0880105 | 1 | Created | The packet extraction function shall extract the packets from a Transfer Frame Data Field using the value of the First Header Pointer together with the values contained in the length fields of the packet headers.
ECSS-E-ST-50-03C | ECSS - Superseded v1.0 | 5.4.3.5c | Requirement | ECSS-E-ST-50-03_0880106 | 1 | Created | A Transfer Frame Data Field containing idle data shall be discarded.
ECSS-E-ST-50-03C | ECSS - Superseded v1.0 | 5.4.3.5d | Requirement | ECSS-E-ST-50-03_0880107 | 1 | Created | Any idle packets extracted from Transfer Frame Data Fields shall be discarded.
ECSS-E-ST-50-03C | ECSS - Superseded v1.0 | 5.4.4.2a | Requirement | ECSS-E-ST-50-03_0880108 | 1 | Created | The stored data shall be in the form of standard TM Transfer Frames. | NOTE 1 Typically, they are the TM Transfer Frames of the real-time physical channel at the time of recording with their attached synchronization markers. NOTE 2 For ease of retrieval, each recorded TM Transfer Frame is tagged with a large count number. This can be achieved, for each virtual channel, with the extended virtual channel frame count defined in clause 5.3.4
ECSS-E-ST-50-03C | ECSS - Superseded v1.0 | 5.4.4.2b | Requirement | ECSS-E-ST-50-03_0880109 | 1 | Created | At playback time, the recorded TM Transfer Frames shall be placed into the Transfer Frame Data Field of real-time TM Transfer Frames with the Synchronization Flag set to ‘1’.
ECSS-E-ST-50-03C | ECSS - Superseded v1.0 | 5.4.4.2c | Permission | ECSS-E-ST-50-03_0880142 | 1 | Created | The asynchronous insertion may be made in either the forward or the reverse mode.
ECSS-E-ST-50-03C | ECSS - Superseded v1.0 | 5.4.4.2d | Requirement | ECSS-E-ST-50-03_0880111 | 1 | Created | If forward insertion mode is used, then any recorded attached synchronization markers shall use the alternative synchronization marker pattern of hexadecimal 352EF853. | NOTE Otherwise, the presence of forward-justified attached synchronization markers in the data fields of the real-time TM Transfer Frames can cause disruptions to the frame synchronization process at the receiving end, particularly during acquisition.
ECSS-E-ST-50-03C | ECSS - Superseded v1.0 | 5.4.4.2e | Requirement | ECSS-E-ST-50-03_0880112 | 1 | Created | A dedicated virtual channel shall be used for the playback data.
ECSS-E-ST-50-03C | ECSS - Superseded v1.0 | 5.4.4.2f | Requirement | ECSS-E-ST-50-03_0880113 | 1 | Created | At the receiving end, the real-time virtual channel used for the playback data shall be processed and its contents stored for later off-line processing.
ECSS-E-ST-50-03C | ECSS - Superseded v1.0 | 5.4.4.2g | Requirement | ECSS-E-ST-50-03_0880114 | 1 | Created | In the later off-line processing, the recorded TM Transfer Frames shall be retrieved in the correct, forward-justified direction and processed as for a real-time physical channel.
ECSS-E-ST-50-03C | ECSS - Superseded v1.0 | 5.4.4.2h | Requirement | ECSS-E-ST-50-03_0880115 | 1 | Created | Any Communications Link Control Word (see clause 5.5.3) extracted from the Operational Control Field of a recorded TM Transfer Frame shall not be processed by the real-time telecommand system.
ECSS-E-ST-50-03C | ECSS - Superseded v1.0 | 5.5.1a | Requirement | ECSS-E-ST-50-03_0880116 | 1 | Created | If present, the Operational Control Field shall occupy the four octets following, without gap, the Transfer Frame Data Field.
ECSS-E-ST-50-03C | ECSS - Superseded v1.0 | 5.5.1b | Requirement | ECSS-E-ST-50-03_0880117 | 1 | Created | The presence or absence of the Operational Control Field shall be signalled by the Operational Control Field Flag in the Transfer Frame Primary Header (see clause 5.2.4).
ECSS-E-ST-50-03C | ECSS - Superseded v1.0 | 5.5.1c | Requirement | ECSS-E-ST-50-03_0880118 | 1 | Created | The Operational Control Field shall be associated with a master channel or a virtual channel. | NOTE Support at the receiving end for retrieving the Operational Control Field can be limited. In some cases, the receiving end can only support retrieval of the Operational Control Field associated with a master channel.
ECSS-E-ST-50-03C | ECSS - Superseded v1.0 | 5.5.1d | Requirement | ECSS-E-ST-50-03_0880119 | 1 | Created | The Operational Control Field shall be present in every TM Transfer Frame transmitted through the associated master channel or virtual channel throughout a mission phase.
ECSS-E-ST-50-03C | ECSS - Superseded v1.0 | 5.5.1e | Requirement | ECSS-E-ST-50-03_0880120 | 1 | Created | Bit 0 of the Operational Control Field shall contain a Type Flag which indicates the contents of the field. | NOTE The purpose of the Operational Control Field is to provide a standardized mechanism for reporting a small number of real-time functions.
ECSS-E-ST-50-03C | ECSS - Superseded v1.0 | 5.5.2a | Requirement | ECSS-E-ST-50-03_0880121 | 1 | Created | The Type Flag shall always be present in an Operational Control Field.
ECSS-E-ST-50-03C | ECSS - Superseded v1.0 | 5.5.2b | Requirement | ECSS-E-ST-50-03_0880122 | 1 | Created | The Type Flag shall be contained in bit 0 of the Operational Control Field.
ECSS-E-ST-50-03C | ECSS - Superseded v1.0 | 5.5.2c | Requirement | ECSS-E-ST-50-03_0880123 | 1 | Created | The Type Flag shall be set as follows: 1. ‘0’ if the Operational Control Field holds a Type-1-Report (see clause 5.5.3); 2. ‘1’ if the Operational Control Field holds a Type-2-Report (see clause 5.5.4).
ECSS-E-ST-50-03C | ECSS - Superseded v1.0 | 5.5.2d | Permission | ECSS-E-ST-50-03_0880143 | 1 | Created | The Type Flag may vary between TM Transfer Frames on the same virtual channel.
ECSS-E-ST-50-03C | ECSS - Superseded v1.0 | 5.5.3a | Requirement | ECSS-E-ST-50-03_0880125 | 1 | Created | If the Type Flag is ‘0’, the Operational Control Field shall contain a Type-1-Report.
ECSS-E-ST-50-03C | ECSS - Superseded v1.0 | 5.5.3b | Requirement | ECSS-E-ST-50-03_0880126 | 1 | Created | A Type-1-Report shall contain a Communications Link Control Word in conformance with ECSS-E-ST-50-04, clause 6.3. | NOTE The Communications Link Control Word is used to control the operation of a telecommand space link.
ECSS-E-ST-50-03C | ECSS - Superseded v1.0 | 5.5.4a | Requirement | ECSS-E-ST-50-03_0880127 | 1 | Created | If the Type Flag is ‘1’, the Operational Control Field shall contain a Type-2-Report.
ECSS-E-ST-50-03C | ECSS - Superseded v1.0 | 5.5.4b | Requirement | ECSS-E-ST-50-03_0880128 | 1 | Created | The value of the first bit of a Type-2-Report (i.e. bit 1 of the Operational Control Field) shall indicate the use of the report as follows: 1. ‘0’, the contents of the report are project-specific; 2. ‘1’, the contents of the report are reserved for future application. | NOTE This Standard does not define the use of Type-2-Reports; however, it accommodates the possibility to do so in future issues by restricting the use of the first bit.
ECSS-E-ST-50-03C | ECSS - Superseded v1.0 | 5.5.4c | Permission | ECSS-E-ST-50-03_0880144 | 1 | Created | The value of the first bit of a Type-2-Report may vary between TM Transfer Frames on the same virtual channel.
ECSS-E-ST-50-03C | ECSS - Superseded v1.0 | 5.6.1a | Requirement | ECSS-E-ST-50-03_0880130 | 1 | Created | If present, the Frame Error Control Field shall occupy the two octets following, without gap, one of the following: 1. If an Operational Control Field is present, the Operational Control Field. 2. If an Operational Control Field is not present, the Transfer Frame Data Field.
ECSS-E-ST-50-03C | ECSS - Superseded v1.0 | 5.6.1b | Requirement | ECSS-E-ST-50-03_0880131 | 1 | Created | The Frame Error Control Field shall be present in a TM Transfer Frame if the TM Transfer Frame is not Reed-Solomon encoded. | NOTE The Frame Error Control Field is optional if the TM Transfer Frame is contained within the data space of a Reed-Solomon code block.
ECSS-E-ST-50-03C | ECSS - Superseded v1.0 | 5.6.1c | Requirement | ECSS-E-ST-50-03_0880132 | 1 | Created | If present, the Frame Error Control Field shall occur within every TM Transfer Frame transmitted within the same physical channel throughout a mission phase. | NOTE 1 The purpose of this field is to provide a capability for detecting errors which can be introduced into the frame during the transmission and data handling process. NOTE 2 When applied to an encoded block of less than 32 768 bits (4096 octets), the code has the following capabilities: · All error sequences composed of an odd number of bit errors are detected. · All error sequences containing at most two bit errors anywhere in the encoded block are detected. · If a random error sequence containing an even number of bit errors (greater than or equal to 4) occurs within the block, the probability that the error is undetected is approximately 2-15 (or 3 × 10-5). · All single error bursts spanning 16 bits or less are detected provided no other errors occur within the block.
ECSS-E-ST-50-03C | ECSS - Superseded v1.0 | 5.6.2a | Requirement | ECSS-E-ST-50-03_0880133 | 1 | Created | The encoding procedure shall be as follows: 1. The encoding procedure accepts an (n-16)-bit TM Transfer Frame, excluding the Frame Error Control Field, and generates a systematic binary (n,n-16) block code by appending a 16-bit Frame Error Control Field as the final 16 bits of the codeblock. 2. The equation for the contents of the Frame Error Control Field is: FECF = [(X16 × M(X)) + (X(n-16) × L(X))] modulo G(X) where o all arithmetic is modulo 2; o FECF is the 16-bit Frame Error Control Field and the first bit transferred is the most significant bit, taken as the coefficient of the highest power of X; o n is the number of bits in the encoded message; o M(X) is the (n-16)-bit information message to be encoded expressed as a polynomial with binary coefficients, and the first bit transferred is the most significant bit, M0, taken as the coefficient of the highest power of X; o L(X) is the presetting polynomial given by comment: input the correct formula o G(X) is the generating polynomial given by: G(X) = X16 + X12 + X5 + 1. | NOTE 1 The X(n-16) × L(X) term has the effect of presetting the shift register to all ‘1’ state prior to encoding. NOTE 2 A sample implementation of an encoder is described in Annex A
ECSS-E-ST-50-03C | ECSS - Superseded v1.0 | 5.6.3a | Requirement | ECSS-E-ST-50-03_0880134 | 1 | Created | The decoding procedure shall use an error detection syndrome, S(X), given by S(X) = [(X16 × C*(X)) + (Xn × L(X))] modulo G(X) where · C*(X) is the received block, including the Frame Error Control Field, in polynomial form, with the first bit transferred being the most significant bit C0 taken as the coefficient of the highest power of X; · S(X) is the syndrome polynomial which is zero if no error is detected and non-zero if an error is detected, with the most significant bit S0 taken as the coefficient of the highest power of X. | NOTE A sample implementation of a decoder is described in Annex A.
ECSS-E-ST-50-03C | ECSS - Superseded v1.0 | 5.6.3b | Requirement | ECSS-E-ST-50-03_0880135 | 1 | Created | The Frame Error Control Field shall not be used for error correction. | NOTE The code is intended for error detection purposes only.
ECSS-E-ST-50-04C | ECSS - Superseded v1.0 | 5.2.1a | Requirement | ECSS-E-ST-50-04_0890001 | 1 | Created | The length of the TC Segment shall not exceed the maximum length accepted by the next lower sublayer below the segmentation sublayer. | NOTE 1 The TC Segment is a variable-length data structure. NOTE 2 The maximum length accepted by the transfer sublayer can vary across different virtual channels.
ECSS-E-ST-50-04C | ECSS - Superseded v1.0 | 5.2.1b | Requirement | ECSS-E-ST-50-04_0890002 | 1 | Created | The length of a TC Segment shall be an integer number of octets.
ECSS-E-ST-50-04C | ECSS - Superseded v1.0 | 5.2.1c | Requirement | ECSS-E-ST-50-04_0890003 | 1 | Created | A TC Segment shall consist of two fields, positioned contiguously, in the following sequence: 1. Segment Header 8 bits 2. Segment Data Field variable length | NOTE The format of the TC Segment is shown in Figure 5-1.
ECSS-E-ST-50-04C | ECSS - Superseded v1.0 | 5.2.1d | Requirement | ECSS-E-ST-50-04_0890004 | 1 | Created | If the next lower sublayer below the segmentation sublayer is the transfer sublayer, and the segmentation sublayer at the sending end is generating TC Segments for a particular virtual channel, then all data units delivered by the transfer sublayer at the receiving end for that virtual channel shall be TC Segments. | NOTE TC Segments do not share a virtual channel with other data structures.
ECSS-E-ST-50-04C | ECSS - Superseded v1.0 | 5.2.1e | Requirement | ECSS-E-ST-50-04_0890005 | 1 | Created | If the next lower sublayer below the segmentation sublayer is the transfer sublayer, then each TC Segment shall be placed in the Transfer Frame Data Field of a TC Transfer Frame such that the Transfer Frame Data Field contains exactly one complete TC Segment. | NOTE In this case, the length of the Transfer Frame Data Field is equal to the length of the TC Segment.
ECSS-E-ST-50-04C | ECSS - Superseded v1.0 | 5.2.2.1a | Requirement | ECSS-E-ST-50-04_0890006 | 1 | Created | The Segment Header shall always be present in a TC Segment.
ECSS-E-ST-50-04C | ECSS - Superseded v1.0 | 5.2.2.1b | Requirement | ECSS-E-ST-50-04_0890007 | 1 | Created | The Segment Header shall be contained in bits 0-7 of the TC Segment.
ECSS-E-ST-50-04C | ECSS - Superseded v1.0 | 5.2.2.1c | Requirement | ECSS-E-ST-50-04_0890008 | 1 | Created | The Segment Header shall consist of two fields, positioned contiguously, in the following sequence: 1. Sequence Flags 2 bits 2. MAP Identifier 6 bits | NOTE Both fields are always present in a Segment Header.
ECSS-E-ST-50-04C | ECSS - Superseded v1.0 | 5.2.2.2a | Requirement | ECSS-E-ST-50-04_0890009 | 1 | Created | The Sequence Flags shall always be present in a Segment Header.
ECSS-E-ST-50-04C | ECSS - Superseded v1.0 | 5.2.2.2b | Requirement | ECSS-E-ST-50-04_0890010 | 1 | Created | The Sequence Flags shall be contained in bits 0-1 of the Segment Header.
ECSS-E-ST-50-04C | ECSS - Superseded v1.0 | 5.2.2.2c | Requirement | ECSS-E-ST-50-04_0890011 | 1 | Created | The Sequence Flags shall be set as follows: 1. ‘01’ for the first segment of a user data unit; 2. ‘00’ for a continuing segment of a user data unit; 3. ‘10’ for the last segment of a user data unit; 4. ‘11’ no segmentation. | NOTE The Sequence Flags provide information about the sequential position of the segment to enable the receiving end to reassemble the user data units from a stream of segments. However, the flags do not provide a sequence count, so the reassembly process depends on the stream of segments being delivered in sequence and without omissions. The sequence-controlled service of the transfer sublayer can provide delivery in sequence and without omissions.
ECSS-E-ST-50-04C | ECSS - Superseded v1.0 | 5.2.2.3a | Requirement | ECSS-E-ST-50-04_0890012 | 1 | Created | The MAP Identifier shall always be present in a Segment Header.
ECSS-E-ST-50-04C | ECSS - Superseded v1.0 | 5.2.2.3b | Requirement | ECSS-E-ST-50-04_0890013 | 1 | Created | The MAP Identifier shall be contained in bits 2-7 of the Segment Header. | NOTE The six-bit MAP Identifier enables up to 64 MAPs, from MAP 0 to MAP 63, to be associated with each virtual channel of the transfer sublayer.
ECSS-E-ST-50-04C | ECSS - Superseded v1.0 | 5.2.2.3c | Requirement | ECSS-E-ST-50-04_0890014 | 1 | Created | The MAP Identifier shall provide the identification of the MAP to which the TC Segment belongs. | NOTE 1 There are no restrictions on the selection of MAP Identifiers. The MAPs need not be numbered consecutively. However, if the packet assembly controller defined in clause 5.5.4 is in use, then MAPs are handled in pairs and the additional requirements specified in clause 5.5.4.2 apply. NOTE 2 When a user data unit is placed in a sequence of TC Segments, then all the TC Segments for the user data unit have the same value for the MAP Identifier.
ECSS-E-ST-50-04C | ECSS - Superseded v1.0 | 5.2.2.3d | Requirement | ECSS-E-ST-50-04_0890015 | 1 | Created | If MAP multiplexing is not used on a particular virtual channel of the transfer sublayer, the MAP Identifier shall have a constant value for all TC Segments on that virtual channel. | NOTE In this case the virtual channel has a single MAP.
ECSS-E-ST-50-04C | ECSS - Superseded v1.0 | 5.2.3a | Requirement | ECSS-E-ST-50-04_0890016 | 1 | Created | The Segment Data Field shall always be present in a TC Segment, except as specified in 5.2.3e.
ECSS-E-ST-50-04C | ECSS - Superseded v1.0 | 5.2.3b | Requirement | ECSS-E-ST-50-04_0890017 | 1 | Created | The Segment Data Field shall start at bit 8 of the TC Segment.
ECSS-E-ST-50-04C | ECSS - Superseded v1.0 | 5.2.3c | Requirement | ECSS-E-ST-50-04_0890018 | 1 | Created | The maximum length of the Segment Data Field is one octet less than the maximum length of a TC Segment. | NOTE The length of the Segment Data Field is variable.
ECSS-E-ST-50-04C | ECSS - Superseded v1.0 | 5.2.3d | Requirement | ECSS-E-ST-50-04_0890019 | 1 | Created | The length of the Segment Data Field shall be an integer number of octets.
ECSS-E-ST-50-04C | ECSS - Superseded v1.0 | 5.2.3e | Permission | ECSS-E-ST-50-04_0890268 | 1 | Created | If the packet assembly controller defined in clause 5.5.4 is in use, then the Segment Data Field may be absent from some TC Segments. | NOTE When the packet assembly controller is in use, some MAPs can carry control segments. A control segment is a special case of a TC Segment that has no Segment Data Field.
ECSS-E-ST-50-04C | ECSS - Superseded v1.0 | 5.3.2a | Requirement | ECSS-E-ST-50-04_0890021 | 1 | Created | If a user data unit of the segmentation sublayer is transferred using the sequence-controlled service of the transfer sublayer, then the segmentation sublayer at the sending end shall provide, to the next higher layer or sublayer, the information about the delivery of the user data unit specified in clauses 5.3.2b to 5.3.2d.
ECSS-E-ST-50-04C | ECSS - Superseded v1.0 | 5.3.2b | Requirement | ECSS-E-ST-50-04_0890022 | 1 | Created | If a user data unit is not divided into multiple segments, then the segmentation sublayer shall provide a Positive Confirm or Negative Confirm to the next higher layer or sublayer, according to the response contained in the COP-1 signal relating to the transfer of the user data unit.
ECSS-E-ST-50-04C | ECSS - Superseded v1.0 | 5.3.2c | Requirement | ECSS-E-ST-50-04_0890023 | 1 | Created | If a user data unit is divided into multiple segments, then the segmentation sublayer shall provide a Positive Confirm to the next higher layer or sublayer if COP-1 has signalled Positive Confirm responses for all the segments.
ECSS-E-ST-50-04C | ECSS - Superseded v1.0 | 5.3.2d | Requirement | ECSS-E-ST-50-04_0890024 | 1 | Created | If a user data unit is divided into multiple segments, then the segmentation sublayer shall provide a Negative Confirm to the next higher layer or sublayer if COP-1 has signalled a Negative Confirm response for one or more of the segments. | NOTE If some segments of a user data unit have been signalled by a Positive Confirm but at least one segment has been signalled by a Negative Confirm, then the segmentation sublayer provides a Negative Confirm for the user data unit.
ECSS-E-ST-50-04C | ECSS - Superseded v1.0 | 5.4.2a | Requirement | ECSS-E-ST-50-04_0890025 | 1 | Created | The blocking and deblocking functions shall be conducted independently for each MAP.
ECSS-E-ST-50-04C | ECSS - Superseded v1.0 | 5.4.2b | Requirement | ECSS-E-ST-50-04_0890026 | 1 | Created | The length of the data unit resulting from blocking shall not exceed the maximum length of the Segment Data Field of a TC Segment.
ECSS-E-ST-50-04C | ECSS - Superseded v1.0 | 5.4.2c | Permission | ECSS-E-ST-50-04_0890269 | 1 | Created | A virtual channel may have some MAPs where the blocking of packets is enabled and some MAPs where the blocking of packets is not enabled.
ECSS-E-ST-50-04C | ECSS - Superseded v1.0 | 5.4.2d | Requirement | ECSS-E-ST-50-04_0890028 | 1 | Created | If the blocking of packets is enabled for a MAP, then all data units for that MAP, that are passed to the segmentation sublayer from the next higher layer or sublayer at the sending end, shall be packets with the properties defined in clause 5.4.4.
ECSS-E-ST-50-04C | ECSS - Superseded v1.0 | 5.4.2e | Requirement | ECSS-E-ST-50-04_0890029 | 1 | Created | If the blocking function blocks multiple packets into a data unit, then the Sequence Flags of the TC Segment which carries the data unit shall be set to indicate no segmentation. | NOTE A data unit containing multiple packets is not divided into multiple segments by the segmentation function.
ECSS-E-ST-50-04C | ECSS - Superseded v1.0 | 5.4.3a | Requirement | ECSS-E-ST-50-04_0890030 | 1 | Created | The blocking and deblocking functions shall be conducted independently for each virtual channel.
ECSS-E-ST-50-04C | ECSS - Superseded v1.0 | 5.4.3b | Requirement | ECSS-E-ST-50-04_0890031 | 1 | Created | The length of the data unit resulting from blocking shall not exceed the maximum length of the data units accepted by the next lower sublayer below the segmentation sublayer.
ECSS-E-ST-50-04C | ECSS - Superseded v1.0 | 5.4.3c | Permission | ECSS-E-ST-50-04_0890270 | 1 | Created | A physical channel may have some virtual channels where the blocking of packets is enabled and some virtual channels where the blocking of packets is not enabled.
ECSS-E-ST-50-04C | ECSS - Superseded v1.0 | 5.4.3d | Requirement | ECSS-E-ST-50-04_0890033 | 1 | Created | If the blocking of packets is enabled for a virtual channel, then all data units for that virtual channel, which are passed to the segmentation sublayer from the next higher layer or sublayer at the sending end, shall be packets with the properties defined in clause 5.4.4.
ECSS-E-ST-50-04C | ECSS - Superseded v1.0 | 5.4.4a | Requirement | ECSS-E-ST-50-04_0890034 | 1 | Created | A packet handled by the blocking function shall have a defined Packet Version Number in conformance with CCSDS 135.0-B-3 clause 7.6 and with the definition of the related data structure specified in the same clause. | NOTE 1 The Packet Version Number occupies the first three bits of the packet header. NOTE 2 CCSDS 135.0-B-3 clause 7.6 contains a list of the defined Packet Version Numbers, which are also referred to as authorized Packet Version Numbers. It provides also references to the documents that specify the related packet data structures. NOTE 3 For missions that use the blocking function, it is the responsibility of the mission designer to verify the availability of support by the telecommand transfer services for each defined Packet Version Number to be used by the mission.
ECSS-E-ST-50-04C | ECSS - Superseded v1.0 | 5.4.5a | Permission | ECSS-E-ST-50-04_0890271 | 1 | Created | Multiple complete packets may be placed contiguously into a data unit. | NOTE 1 The blocking function is only applied to complete packets. NOTE 2 Due to other constraints, such as implementation-dependent time limits, the segmentation sublayer can choose not to block some packets.
ECSS-E-ST-50-04C | ECSS - Superseded v1.0 | 5.4.5b | Requirement | ECSS-E-ST-50-04_0890036 | 1 | Created | The order of the packets shall not be changed to improve the blocking of the packets into the data units. | NOTE The order of arrival of the packets is preserved.
ECSS-E-ST-50-04C | ECSS - Superseded v1.0 | 5.4.5c | Permission | ECSS-E-ST-50-04_0890272 | 1 | Created | Packets with different Packet Version Numbers may be blocked into the same data unit.
ECSS-E-ST-50-04C | ECSS - Superseded v1.0 | 5.4.5d | Requirement | ECSS-E-ST-50-04_0890038 | 1 | Created | If the blocking function processes packets for the sequence-controlled service and packets for the expedited service, then all packets that are blocked into the same data unit shall be for the same service. | NOTE The transfer sublayer supports the sequence-controlled service and the expedited service.
ECSS-E-ST-50-04C | ECSS - Superseded v1.0 | 5.4.6a | Requirement | ECSS-E-ST-50-04_0890039 | 1 | Created | The deblocking function shall extract the packets from the data units it receives.
ECSS-E-ST-50-04C | ECSS - Superseded v1.0 | 5.4.6b | Requirement | ECSS-E-ST-50-04_0890040 | 1 | Created | To perform the extraction, the deblocking function shall use the packet length fields, together with the length of the received data unit. | NOTE The deblocking function inspects the Packet Version Number of each packet in order to locate and interpret the packet length field.
ECSS-E-ST-50-04C | ECSS - Superseded v1.0 | 5.5.2a | Requirement | ECSS-E-ST-50-04_0890041 | 1 | Created | The segmenting function shall be conducted independently for each MAP.
ECSS-E-ST-50-04C | ECSS - Superseded v1.0 | 5.5.2b | Requirement | ECSS-E-ST-50-04_0890042 | 1 | Created | If a user data unit exceeds the maximum length of a Segment Data Field, the segmenting function shall split it as follows: 1. For each portion, select the length of the portion such that it is an integer number of octets that does not exceed the maximum length of a Segment Data Field. 2. Place the portions in order into a sequence of TC Segments. 3. Place the first octet of the user data unit in the first octet of the Segment Data Field of the first TC Segment. 4. Set the Sequence Flags of each TC Segment in the sequence to indicate whether it is a first, continuing or last segment. | NOTE 1 The Segment Data Field in the first and continuing TC Segments can have a length equal to the maximum length of the Segment Data Field. The Segment Data Field in the last TC Segment has a length equal to the residue of the user data unit. NOTE 2 If a user data unit does not exceed the maximum length of a Segment Data Field, the complete user data unit is placed in a single TC Segment. In this case the Sequence Flags are set to indicate no segmentation.
ECSS-E-ST-50-04C | ECSS - Superseded v1.0 | 5.5.3a | Requirement | ECSS-E-ST-50-04_0890043 | 1 | Created | The reassembly function shall be conducted independently for each MAP.
ECSS-E-ST-50-04C | ECSS - Superseded v1.0 | 5.5.3b | Requirement | ECSS-E-ST-50-04_0890044 | 1 | Created | The reassembly function shall reassemble the Segment Data Fields from a sequence of TC Segments to recreate the original user data unit.
ECSS-E-ST-50-04C | ECSS - Superseded v1.0 | 5.5.3c | Requirement | ECSS-E-ST-50-04_0890045 | 1 | Created | To perform the reassembly, the reassembly function shall use the Sequence Flags together with the lengths of the TC Segments. | NOTE 1 If a failure occurs during reassembly, the actions are undefined. The choice of whether to deliver the incomplete or faulty user data unit to the next higher layer or sublayer is implementation dependent. NOTE 2 The optional packet assembly controller defined in clause 5.5.4 specifies additional actions for the reassembly function, including the behaviour in the event of a reassembly failure.
ECSS-E-ST-50-04C | ECSS - Superseded v1.0 | 5.5.4.2a | Requirement | ECSS-E-ST-50-04_0890046 | 1 | Created | There shall be one PAC for each pair of MAP connections.
ECSS-E-ST-50-04C | ECSS - Superseded v1.0 | 5.5.4.2b | Requirement | ECSS-E-ST-50-04_0890047 | 1 | Created | A pair of MAP connections shall consist of one MAP for data and one MAP for control.
ECSS-E-ST-50-04C | ECSS - Superseded v1.0 | 5.5.4.2c | Requirement | ECSS-E-ST-50-04_0890048 | 1 | Created | The MAP Identifier for the data MAP shall have the most significant bit set to ‘0’.
ECSS-E-ST-50-04C | ECSS - Superseded v1.0 | 5.5.4.2d | Requirement | ECSS-E-ST-50-04_0890049 | 1 | Created | The MAP Identifier for the control MAP shall have the same value as the data MAP except that the most significant bit shall be set to ‘1’.
ECSS-E-ST-50-04C | ECSS - Superseded v1.0 | 5.5.4.2e | Requirement | ECSS-E-ST-50-04_0890050 | 1 | Created | A TC Segment carrying user data shall have the MAP Identifier of the data MAP.
ECSS-E-ST-50-04C | ECSS - Superseded v1.0 | 5.5.4.2f | Requirement | ECSS-E-ST-50-04_0890051 | 1 | Created | A TC Segment which is a PAC control segment shall have the MAP Identifier of the control MAP. | NOTE 1 The MAP Identifier is a 6-bit value, carried in the Segment Header. Therefore, for a pair of MAPs: · the data MAP has an identifier in the range 0 to 31; · the control MAP has an identifier in the range 32 to 63; · control MAP Identifier = data MAP Identifier + 32; · the least significant 5 bits of the two MAP Identifiers are the same. NOTE 2 The PAC requirements on the use of the MAP Identifier apply in addition to the MAP Identifier specification in clause 5.2.2.3
ECSS-E-ST-50-04C | ECSS - Superseded v1.0 | 5.5.4.3a | Requirement | ECSS-E-ST-50-04_0890052 | 1 | Created | The PAC reassembly function shall use the Sequence Flags in the Segment Header of each TC Segment to reassemble the user data units. | NOTE 1 The reassembly function implies that the number of octets in each segment is known by the PAC. NOTE 2 The PAC reassembly function does not use any knowledge of the structure of the user data units. For example, it does not make use of any length fields contained in the user data units. If the user data units have length fields, then verification that the length of the reassembled data unit is consistent with the value in the length field is outside the scope of this Standard.
ECSS-E-ST-50-04C | ECSS - Superseded v1.0 | 5.5.4.4a | Requirement | ECSS-E-ST-50-04_0890053 | 1 | Created | The PAC shall enter a lockout state when it detects one of the following errors: 1. an incorrect sequence of data segments, as indicated by the Sequence Flags; 2. a control segment with an invalid format.
ECSS-E-ST-50-04C | ECSS - Superseded v1.0 | 5.5.4.4b | Requirement | ECSS-E-ST-50-04_0890054 | 1 | Created | When the PAC is in a lockout state, it shall not reassemble user data units nor pass user data units to the next higher layer or sublayer.
ECSS-E-ST-50-04C | ECSS - Superseded v1.0 | 5.5.4.4c | Requirement | ECSS-E-ST-50-04_0890055 | 1 | Created | When the PAC is in a lockout state, it shall remain in that state until it receives a valid control segment as specified in clause 5.5.4.6. | NOTE 1 The following is a list of the incorrect sequences of segments that causes the PAC to enter lockout state. The values for the Sequence Flags are shown in parentheses. · A first segment (‘01’) followed by a first segment (‘01’). · A first segment (‘01’) followed by a no segmentation (‘11’). · A continuing segment (‘00’) followed by a first segment (‘01’). · A continuing segment (‘00’) followed by a no segmentation (‘11’). · A last segment (‘10’) followed by a continuing segment (‘00’). · A last segment (‘10’) followed by a last segment (‘10’). · A no segmentation (‘11’) followed by a continuing segment (‘00’). · A no segmentation (‘11’) followed by a last segment (‘10’) NOTE 2 The lockout state of the PAC is unrelated to the FARM-1 Lockout state defined in clause 7.2.3.2
ECSS-E-ST-50-04C | ECSS - Superseded v1.0 | 5.5.4.5a | Requirement | ECSS-E-ST-50-04_0890056 | 1 | Created | The PAC shall have a reassembly status flag set as follows: 1. ‘0’ when the PAC has completed reassembly of a user data unit; 2. ‘1’ when reassembly of a user data unit is in progress in the PAC.
ECSS-E-ST-50-04C | ECSS - Superseded v1.0 | 5.5.4.5b | Requirement | ECSS-E-ST-50-04_0890057 | 1 | Created | The PAC shall have a lockout status flag set as follows: 1. ‘1’ when the PAC is in a lockout state; 2. ‘0’ when the PAC is not in a lockout state.
ECSS-E-ST-50-04C | ECSS - Superseded v1.0 | 5.5.4.5c | Requirement | ECSS-E-ST-50-04_0890058 | 1 | Created | The PAC shall report its status to the sending end, including the following: 1. the MAP Identifier of the data MAP, and 2. the reassembly status flag, and 3. the lockout status flag. | NOTE The correct operation of the PAC relies on the status of the PAC being known by the sending end. This Standard does not specify the format of the status information nor the mechanism to be used to transport it from the PAC to the appropriate entity at the sending end. It also does not specify any resulting behaviour at the sending end, such as the decision to send a control segment.
ECSS-E-ST-50-04C | ECSS - Superseded v1.0 | 5.5.4.6a | Requirement | ECSS-E-ST-50-04_0890059 | 1 | Created | A control segment shall have a length of one octet. | NOTE A control segment is a special case of a TC Segment. It has no Segment Data Field and therefore consists of a Segment Header only.
ECSS-E-ST-50-04C | ECSS - Superseded v1.0 | 5.5.4.6b | Requirement | ECSS-E-ST-50-04_0890060 | 1 | Created | The Sequence Flags in the Segment Header of a control segment shall be set to ‘11’.
ECSS-E-ST-50-04C | ECSS - Superseded v1.0 | 5.5.4.6c | Requirement | ECSS-E-ST-50-04_0890061 | 1 | Created | The MAP Identifier in the Segment Header of a control segment shall contain the MAP Identifier of a control MAP.
ECSS-E-ST-50-04C | ECSS - Superseded v1.0 | 5.5.4.6d | Requirement | ECSS-E-ST-50-04_0890062 | 1 | Created | A valid control segment shall be considered to be a MAP reset command. | NOTE 1 If the PAC receives a segment that has the MAP Identifier of a control MAP but the segment does not conform to the format rules the PAC enters lockout state. NOTE 2 This Standard does not specify any type of service (sequence-controlled service or expedited service) to be used for the transfer of a control segment.
ECSS-E-ST-50-04C | ECSS - Superseded v1.0 | 5.5.4.7a | Requirement | ECSS-E-ST-50-04_0890063 | 1 | Created | When the PAC receives a MAP reset command and the PAC reassembly status flag is ‘1’, the PAC shall: 1. discard the partially reassembled data unit, and 2. set the reassembly status flag to ‘0’.
ECSS-E-ST-50-04C | ECSS - Superseded v1.0 | 5.5.4.7b | Requirement | ECSS-E-ST-50-04_0890064 | 1 | Created | When the PAC receives a MAP reset command and the PAC is in lockout state, the PAC shall exit lockout state. | NOTE The MAP reset command is used, for example, to recover from breaks in the sequence of TC Segments due to link difficulties or unplanned termination of transfer services.
ECSS-E-ST-50-04C | ECSS - Superseded v1.0 | 6.2.1a | Requirement | ECSS-E-ST-50-04_0890065 | 1 | Created | The TC Transfer Frame shall consist of the major fields, positioned contiguously, in the following sequence: 1. Transfer Frame Primary Header 5 octets 2. Transfer Frame Data Field variable length 3. Frame Error Control Field 2 octets | NOTE 1 All three fields are always present in a TC Transfer Frame. NOTE 2 Figure 6-1 illustrates the detailed format of the TC Transfer Frame.
ECSS-E-ST-50-04C | ECSS - Superseded v1.0 | 6.2.1b | Requirement | ECSS-E-ST-50-04_0890066 | 1 | Created | The length of a TC Transfer Frame shall be an integer number of octets. | NOTE 1 The TC Transfer Frame is a variable-length data structure. NOTE 2 The length of a TC Transfer Frame is indicated by the Frame Length field defined in clause 6.2.2.8. Because of constraints imposed by the Frame Length field, the length of a TC Transfer Frame does not exceed 1024 octets. For a mission, a value of less than 1024 octets can be selected for the length of the longest TC Transfer Frame that can be carried on a particular virtual channel. NOTE 3 The length of the Transfer Frame Data Field defined in clause 6.2.3 is not less than 1 octet. As a result, a TC Transfer Frame has a length which is not less than 8 octets.
ECSS-E-ST-50-04C | ECSS - Superseded v1.0 | 6.2.2.1a | Requirement | ECSS-E-ST-50-04_0890067 | 1 | Created | The Transfer Frame Primary Header shall always be present in a TC Transfer Frame.
ECSS-E-ST-50-04C | ECSS - Superseded v1.0 | 6.2.2.1b | Requirement | ECSS-E-ST-50-04_0890068 | 1 | Created | The Transfer Frame Primary Header shall consist of eight fields, positioned contiguously, in the following sequence: 1. Transfer Frame Version Number 2 bits 2. Bypass Flag 1 bit 3. Control Command Flag 1 bit 4. Reserved Spare 2 bits 5. Spacecraft Identifier 10 bits 6. Virtual Channel Identifier 6 bits 7. Frame Length 10 bits 8. Frame Sequence Number 8 bits | NOTE All eight fields are always present in a Transfer Frame Primary Header.
ECSS-E-ST-50-04C | ECSS - Superseded v1.0 | 6.2.2.2a | Requirement | ECSS-E-ST-50-04_0890069 | 1 | Created | The Transfer Frame Version Number shall always be present in a Transfer Frame Primary Header.
ECSS-E-ST-50-04C | ECSS - Superseded v1.0 | 6.2.2.2b | Requirement | ECSS-E-ST-50-04_0890070 | 1 | Created | The Transfer Frame Version Number shall be contained in bits 0-1 of the Transfer Frame Primary Header.
ECSS-E-ST-50-04C | ECSS - Superseded v1.0 | 6.2.2.2c | Requirement | ECSS-E-ST-50-04_0890071 | 1 | Created | The Transfer Frame Version Number shall be set to the binary value ‘00’. | NOTE The value '00' defines version 1 of the TC Transfer Frame. Other values of this field are reserved.
ECSS-E-ST-50-04C | ECSS - Superseded v1.0 | 6.2.2.3a | Requirement | ECSS-E-ST-50-04_0890072 | 1 | Created | The Bypass Flag shall always be present in a Transfer Frame Primary Header.
ECSS-E-ST-50-04C | ECSS - Superseded v1.0 | 6.2.2.3b | Requirement | ECSS-E-ST-50-04_0890073 | 1 | Created | The Bypass Flag shall be contained in bit 2 of the Transfer Frame Primary Header.
ECSS-E-ST-50-04C | ECSS - Superseded v1.0 | 6.2.2.3c | Requirement | ECSS-E-ST-50-04_0890074 | 1 | Created | The Bypass Flag shall be set as follows: 1. ‘0’ for a type-A Transfer Frame; 2. ‘1’ for a type-B Transfer Frame.
ECSS-E-ST-50-04C | ECSS - Superseded v1.0 | 6.2.2.3d | Requirement | ECSS-E-ST-50-04_0890075 | 1 | Created | The Bypass Flag shall be interpreted in combination with the Control Command Flag as defined in Table 6-3. | NOTE 1 When the Bypass Flag is set to ‘1’, the TC Transfer Frame bypasses the sequence control checks at the receiving end of the COP-1 procedures. NOTE 2 To operate the sequence-controlled service, a virtual channel carries type-A and type-B Transfer Frames.
ECSS-E-ST-50-04C | ECSS - Superseded v1.0 | 6.2.2.4a | Requirement | ECSS-E-ST-50-04_0890076 | 1 | Created | The Control Command Flag shall always be present in a Transfer Frame Primary Header.
ECSS-E-ST-50-04C | ECSS - Superseded v1.0 | 6.2.2.4b | Requirement | ECSS-E-ST-50-04_0890077 | 1 | Created | The Control Command Flag shall be contained in bit 3 of the Transfer Frame Primary Header.
ECSS-E-ST-50-04C | ECSS - Superseded v1.0 | 6.2.2.4c | Requirement | ECSS-E-ST-50-04_0890078 | 1 | Created | The Control Command Flag shall be set as follows: 1. ‘0’ for a type-D Transfer Frame, carrying data; 2. ‘1’ for a type-C Transfer Frame, carrying a control command.
ECSS-E-ST-50-04C | ECSS - Superseded v1.0 | 6.2.2.4d | Requirement | ECSS-E-ST-50-04_0890079 | 1 | Created | The Control Command Flag shall be interpreted in combination with the Bypass Flag as defined in Table 6-3. | NOTE A control command is a protocol control instruction used in COP-1 to configure the procedures at the receiving end.
ECSS-E-ST-50-04C | ECSS - Superseded v1.0 | 6.2.2.5a | Requirement | ECSS-E-ST-50-04_0890080 | 1 | Created | The spare field contained in bits 4-5 of the Transfer Frame Primary Header shall be set to ‘00’. | NOTE The use of this spare field is reserved for future applications.
ECSS-E-ST-50-04C | ECSS - Superseded v1.0 | 6.2.2.6a | Requirement | ECSS-E-ST-50-04_0890081 | 1 | Created | The Spacecraft Identifier shall always be present in a Transfer Frame Primary Header.
ECSS-E-ST-50-04C | ECSS - Superseded v1.0 | 6.2.2.6b | Requirement | ECSS-E-ST-50-04_0890082 | 1 | Created | The Spacecraft Identifier shall be contained in bits 6-15 of the Transfer Frame Primary Header.
ECSS-E-ST-50-04C | ECSS - Superseded v1.0 | 6.2.2.6c | Requirement | ECSS-E-ST-50-04_0890083 | 1 | Created | The Spacecraft Identifier shall provide the identification of the destination spacecraft for the TC Transfer Frame.
ECSS-E-ST-50-04C | ECSS - Superseded v1.0 | 6.2.2.6d | Requirement | ECSS-E-ST-50-04_0890084 | 1 | Created | The Spacecraft Identifier shall be static throughout all mission phases. | NOTE 1 The Secretariat of the CCSDS assigns Spacecraft Identifiers according to the procedures in CCSDS 320.0-B-4. NOTE 2 Different Spacecraft Identifiers can be assigned for normal operations and for development vehicles using the ground networks during pre-launch test operations, and for simulated data streams. NOTE 3 A single physical channel can carry virtual channels with different Spacecraft Identifiers. Therefore the Spacecraft Identifier forms part of the full identification of a virtual channel within the physical channel.
ECSS-E-ST-50-04C | ECSS - Superseded v1.0 | 6.2.2.7a | Requirement | ECSS-E-ST-50-04_0890085 | 1 | Created | The Virtual Channel Identifier shall always be present in a Transfer Frame Primary Header.
ECSS-E-ST-50-04C | ECSS - Superseded v1.0 | 6.2.2.7b | Requirement | ECSS-E-ST-50-04_0890086 | 1 | Created | The Virtual Channel Identifier shall be contained within bits 16-21 of the Transfer Frame Primary Header.
ECSS-E-ST-50-04C | ECSS - Superseded v1.0 | 6.2.2.7c | Requirement | ECSS-E-ST-50-04_0890087 | 1 | Created | The Virtual Channel Identifier, together with the Spacecraft Identifier, shall identify the virtual channel to which the Transfer Frame belongs. | NOTE 1 The Virtual Channel Identifier is also used in the CLCW defined in clause 6.3. As described in clause 6.3.6, the choice of values for the identifiers of the virtual channels can affect the risk of misidentifying the virtual channel for a CLCW. NOTE 2 The Spacecraft Identifier forms part of the identification of a virtual channel within a physical channel.
ECSS-E-ST-50-04C | ECSS - Superseded v1.0 | 6.2.2.8a | Requirement | ECSS-E-ST-50-04_0890088 | 1 | Created | The Frame Length shall always be present in a Transfer Frame Primary Header.
ECSS-E-ST-50-04C | ECSS - Superseded v1.0 | 6.2.2.8b | Requirement | ECSS-E-ST-50-04_0890089 | 1 | Created | The Frame Length shall be contained in bits 22-31 of the Transfer Frame Primary Header.
ECSS-E-ST-50-04C | ECSS - Superseded v1.0 | 6.2.2.8c | Requirement | ECSS-E-ST-50-04_0890090 | 1 | Created | The Frame Length shall contain a binary number equal to the number of octets in the TC Transfer Frame minus 1. | NOTE The value contained in the Frame Length is in the range 7 to 1023, corresponding to TC Transfer Frame lengths of 8 to 1024 octets.
ECSS-E-ST-50-04C | ECSS - Superseded v1.0 | 6.2.2.8d | Permission | ECSS-E-ST-50-04_0890273 | 1 | Created | The value contained in the Frame Length may be variable. | NOTE Earlier definitions limited the TC Transfer Frame length to a maximum of 256 octets. In the earlier definitions, the Frame Length is contained in bits 24-31 of the Transfer Frame Primary Header, and is preceded by a 2-bit reserved field containing zeroes. Therefore, frames that conform to the earlier definition are valid under the current definition.
ECSS-E-ST-50-04C | ECSS - Superseded v1.0 | 6.2.2.9a | Requirement | ECSS-E-ST-50-04_0890092 | 1 | Created | The Frame Sequence Number shall always be present in a Transfer Frame Primary Header.
ECSS-E-ST-50-04C | ECSS - Superseded v1.0 | 6.2.2.9b | Requirement | ECSS-E-ST-50-04_0890093 | 1 | Created | The Frame Sequence Number shall be contained in bits 32-39 of the Transfer Frame Primary Header.
ECSS-E-ST-50-04C | ECSS - Superseded v1.0 | 6.2.2.9c | Requirement | ECSS-E-ST-50-04_0890094 | 1 | Created | In type-A Transfer Frames the Frame Sequence Number shall contain the COP-1 value N(S). | NOTE 1 Clause 7.9.2.6 specifies the setting of the COP-1 value N(S). NOTE 2 The value is used in the COP-1 procedures at the receiving end to check that incoming type-A Transfer Frames are in sequence.
ECSS-E-ST-50-04C | ECSS - Superseded v1.0 | 6.2.2.9d | Requirement | ECSS-E-ST-50-04_0890095 | 1 | Created | In type-B Transfer Frames the Frame Sequence Number shall be set to zero. | NOTE The Bypass Flag defined in clause 6.2.2.3 indicates if a TC Transfer Frame is type-A or type-B.
ECSS-E-ST-50-04C | ECSS - Superseded v1.0 | 6.2.3a | Requirement | ECSS-E-ST-50-04_0890096 | 1 | Created | The Transfer Frame Data Field shall always be present in a TC Transfer Frame.
ECSS-E-ST-50-04C | ECSS - Superseded v1.0 | 6.2.3b | Requirement | ECSS-E-ST-50-04_0890097 | 1 | Created | The Transfer Frame Data Field shall follow, without gap, the Transfer Frame Primary Header.
ECSS-E-ST-50-04C | ECSS - Superseded v1.0 | 6.2.3c | Requirement | ECSS-E-ST-50-04_0890098 | 1 | Created | The length of the Transfer Frame Data Field shall be an integral number of octets. | NOTE 1 The length of the Transfer Frame Data Field is constrained by the length of the total TC Transfer Frame. The constraints on the length of a TC Transfer Frame are described in clause 6.2.1 NOTE 2 The length of the Transfer Frame Data Field is not less than 1 octet and does not exceed 1017 octets.
ECSS-E-ST-50-04C | ECSS - Superseded v1.0 | 6.2.3d | Requirement | ECSS-E-ST-50-04_0890099 | 1 | Created | In type-D Transfer Frames the Transfer Frame Data Field shall contain a frame data unit. | NOTE The Transfer Frame Data Field of a type-D Transfer Frame contains exactly one frame data unit. The length of a frame data unit is therefore constrained to be a valid length for the field.
ECSS-E-ST-50-04C | ECSS - Superseded v1.0 | 6.2.3e | Requirement | ECSS-E-ST-50-04_0890100 | 1 | Created | In type-C Transfer Frames the Transfer Frame Data Field shall contain a COP-1 control command. | NOTE The Control Command Flag defined in clause 6.2.2.3 indicates if a TC Transfer Frame is type-D or type-C. Clause 6.1.1 describes the frame data unit. The COP-1 control commands are specified in clause 7.8.
ECSS-E-ST-50-04C | ECSS - Superseded v1.0 | 6.2.4.1a | Requirement | ECSS-E-ST-50-04_0890101 | 1 | Created | The Frame Error Control Field shall always be present in a TC Transfer Frame.
ECSS-E-ST-50-04C | ECSS - Superseded v1.0 | 6.2.4.1b | Requirement | ECSS-E-ST-50-04_0890102 | 1 | Created | The Frame Error Control Field shall follow, without gap, the Transfer Frame Data Field.
ECSS-E-ST-50-04C | ECSS - Superseded v1.0 | 6.2.4.1c | Requirement | ECSS-E-ST-50-04_0890103 | 1 | Created | The Frame Error Control Field shall have a length of two octets.
ECSS-E-ST-50-04C | ECSS - Superseded v1.0 | 6.2.4.1d | Requirement | ECSS-E-ST-50-04_0890104 | 1 | Created | The error detection encoding and decoding procedures specified in clauses 6.2.4.2 and 6.2.4.3 shall be used. | NOTE 1 This field provides a capability for detecting errors introduced into the frame during the transmission and data handling process. One reason for including this field in all TC Transfer Frames is to protect against residual errors after codeblocks are decoded in error-correcting mode as specified in clause 8.8.2 NOTE 2 When applied to an encoded block of less than 32 768 bits (4096 octets), the code has the following capabilities: a. All error sequences composed of an odd number of bit errors are detected. b. All error sequences containing two-bit errors anywhere in the encoded block are detected. c. If a random error sequence containing an even number of bit errors (≥ 4) occurs within the block, the probability that the error is undetected is approximately 2-15 (or 3 × 10-5). d. All single error bursts spanning 16 bits or less are detected provided no other errors occur within the block.
ECSS-E-ST-50-04C | ECSS - Superseded v1.0 | 6.2.4.2a | Requirement | ECSS-E-ST-50-04_0890105 | 1 | Created | The encoding procedure shall be as follows: 1. The encoding procedure accepts an (n-16)-bit TC Transfer Frame, excluding the Frame Error Control Field, and generates a systematic binary (n,n-16) block code by appending a 16-bit Frame Error Control Field as the final 16 bits of the codeblock. 2. The equation for the contents of the Frame Error Control Field is: FECF = [(X16 × M(X)) + (X(n-16) × L(X))] modulo G(X) where • all arithmetic is modulo 2; • FECF is the 16-bit Frame Error Control Field and the first bit transferred is the most significant bit, taken as the coefficient of the highest power of X; • n is the number of bits in the encoded message; • M(X) is the (n-16)-bit information message to be encoded expressed as a polynomial with binary coefficients, and the first bit transferred is the most significant bit M0 taken as the coefficient of the highest power of X; • L(X) is the presetting polynomial given by: • L(X) = • G(X) is the generating polynomial given by: • G(X) = X16 + X12 + X5 + 1 | NOTE 1 The X(n-16) × L(X) term has the effect of presetting the shift register to all ‘1’ state prior to encoding. NOTE 2 The encoding has the characteristics of a cyclic redundancy code. NOTE 3 A sample implementation of an encoder is described in Annex A.
ECSS-E-ST-50-04C | ECSS - Superseded v1.0 | 6.2.4.3a | Requirement | ECSS-E-ST-50-04_0890106 | 1 | Created | The decoding procedure shall use an error detection syndrome, S(X), given by: S(X) = [(X16 × C*(X)) + (Xn × L(X))] modulo G(X) where • C*(X) is the received block, including the Frame Error Control Field, in polynomial form, with the first bit transferred being the most significant bit C0 taken as the coefficient of the highest power of X, and • S(X) is the syndrome polynomial, which is zero if no error is detected and non-zero if an error is detected, with the most significant bit S0 taken as the coefficient of the highest power of X. | NOTE A sample implementation of a decoder is described in Annex A.
ECSS-E-ST-50-04C | ECSS - Superseded v1.0 | 6.2.4.3b | Requirement | ECSS-E-ST-50-04_0890107 | 1 | Created | The Frame Error Control Field shall not be used for error correction. | NOTE The code is intended for error detection purposes only.
ECSS-E-ST-50-04C | ECSS - Superseded v1.0 | 6.3.1a | Requirement | ECSS-E-ST-50-04_0890108 | 1 | Created | The length of a CLCW shall be 4 octets.
ECSS-E-ST-50-04C | ECSS - Superseded v1.0 | 6.3.1b | Requirement | ECSS-E-ST-50-04_0890109 | 1 | Created | A CLCW shall consist of the fields shown in Table 6-4. | NOTE The table defines the position and length of each field. All the fields are always present in a CLCW. The format of a CLCW is shown in Figure 6-2.
ECSS-E-ST-50-04C | ECSS - Superseded v1.0 | 6.3.1c | Requirement | ECSS-E-ST-50-04_0890110 | 1 | Created | A CLCW shall be conveyed in the Operational Control Field of a telemetry transfer frame. | NOTE The telemetry transfer frame can be a version 1 telemetry transfer frame as defined in ECSS-E-ST-50-03 or a version 2 telemetry transfer frame as defined in CCSDS 732.0-B-2.
ECSS-E-ST-50-04C | ECSS - Superseded v1.0 | 6.3.1d | Requirement | ECSS-E-ST-50-04_0890111 | 1 | Created | A CLCW shall only be delivered to the FOP-1 if it has been extracted from an error-free telemetry transfer frame. | NOTE If any errors in the frame are successfully corrected, the frame is considered error-free.
ECSS-E-ST-50-04C | ECSS - Superseded v1.0 | 6.3.1e | Requirement | ECSS-E-ST-50-04_0890112 | 1 | Created | A CLCW shall only be delivered to the FOP-1 of a virtual channel if it has been extracted from a telemetry transfer frame from the spacecraft to which that telecommand virtual channel belongs. | NOTE 1 The purpose of a CLCW is to carry COP-1 protocol status information from the FARM-1 procedure at the receiving end to the FOP-1 procedure at the sending end. NOTE 2 The COP-1 procedures operate within a virtual channel. CLCWs are generated for each active virtual channel. NOTE 3 Although no reporting rate is specified, efficient operation of COP-1 can only be achieved if some minimum CLCW sampling rate is provided. The sampling rate is one of the factors used in selecting the FOP-1 timer value described in clause 7.2.2.9
ECSS-E-ST-50-04C | ECSS - Superseded v1.0 | 6.3.2a | Requirement | ECSS-E-ST-50-04_0890113 | 1 | Created | The Control Word Type shall be set to the binary value ‘0’. | NOTE The Control Word Type is used to distinguish between a CLCW and other uses of the Operational Control Field. For a CLCW, this field is always zero.
ECSS-E-ST-50-04C | ECSS - Superseded v1.0 | 6.3.3a | Requirement | ECSS-E-ST-50-04_0890114 | 1 | Created | The CLCW Version Number shall be set to the binary value ‘00’. | NOTE The value zero indicates that the CLCW is a Version-1 CLCW. Other values of this field are reserved for future use.
ECSS-E-ST-50-04C | ECSS - Superseded v1.0 | 6.3.4a | Permission | ECSS-E-ST-50-04_0890274 | 1 | Created | The use of the Status Field may be defined for mission-specific enhancements to telecommand operations.
ECSS-E-ST-50-04C | ECSS - Superseded v1.0 | 6.3.4b | Requirement | ECSS-E-ST-50-04_0890116 | 1 | Created | If the use of the Status Field is not defined for a given mission, the Status Field shall be set to the binary value ‘000’.
ECSS-E-ST-50-04C | ECSS - Superseded v1.0 | 6.3.5a | Requirement | ECSS-E-ST-50-04_0890117 | 1 | Created | The COP in Effect shall be set to the binary value ‘01’. | NOTE The value 1 indicates that COP-1 is in effect. Other values of this field are reserved for future use.
ECSS-E-ST-50-04C | ECSS - Superseded v1.0 | 6.3.6a | Requirement | ECSS-E-ST-50-04_0890118 | 1 | Created | The Virtual Channel Identification shall identify the virtual channel to which the CLCW belongs. | NOTE 1 The spacecraft identifier of the spacecraft that generated the CLCW also forms part of the identification of the virtual channel. The spacecraft identifier is not carried in the CLCW but is established by other means. The spacecraft identifier and the Virtual Channel Identification together identify the instance of the FOP-1 procedure which is the destination of the CLCW. NOTE 2 Telecommand virtual channel identifier values are assigned to maximize digital distance (i.e. hamming distance) between the values for the various virtual channels used by a spacecraft. This reduces the risk that an error introduced in a CLCW during on-board data handling changes the virtual channel identifier value into the value of another virtual channel used by the spacecraft. NOTE 3 A virtual channel identifier value consisting of all zeroes or all ones can be generated when a decoder fails or is powered off. Therefore virtual channel identifier values consisting of all zeroes or all ones are normally avoided. NOTE 4 The CLCW can be conveyed in a telemetry transfer frame, that contains a virtual channel identifier in its header. The field in the header identifies the telemetry virtual channel which carried the CLCW and is not related to the telecommand virtual channel described here.
ECSS-E-ST-50-04C | ECSS - Superseded v1.0 | 6.3.7a | Requirement | ECSS-E-ST-50-04_0890119 | 1 | Created | The spare field contained within bits 14-15 of the CLCW shall be set to the binary value ‘00’. | NOTE The use of this spare field is reserved for future applications.
ECSS-E-ST-50-04C | ECSS - Superseded v1.0 | 6.3.8a | Requirement | ECSS-E-ST-50-04_0890120 | 1 | Created | The No RF Available Flag shall be set as follows: 1. ‘0’ when the radio frequency physical connection is available through at least one of the spacecraft transponders; 2. ‘1’ when the radio frequency physical connection is not available through any of the spacecraft transponders. | NOTE 1 The value of this flag provides a logical indication of the ready status of the radio frequency elements within the physical data channel provided by the physical layer at the receiving end. NOTE 2 The presence of this flag in the CLCW fulfils an operational requirement. This does not preclude the transmission of telemetry data with more complete status information for monitoring purposes. NOTE 3 When the flag is ‘1’, TC Transfer Frames cannot be transferred without corrective action. NOTE 4 This flag is used by the physical layer procedures as defined in clause 9.3
ECSS-E-ST-50-04C | ECSS - Superseded v1.0 | 6.3.8b | Requirement | ECSS-E-ST-50-04_0890121 | 1 | Created | The No RF Available Flag shall always carry a true report of the status of the physical channel, even when other fields in the CLCW report the status of an inactive virtual channel. | NOTE The flag reports the status of the physical channel and therefore applies to all virtual channels.
ECSS-E-ST-50-04C | ECSS - Superseded v1.0 | 6.3.9a | Requirement | ECSS-E-ST-50-04_0890122 | 1 | Created | The No Bit Lock Flag shall be set as follows: 1. ‘0’ when at least one of the spacecraft demodulation units for the physical channel has achieved bit lock; 2. ‘1’ when none of the spacecraft demodulation units for the physical channel has achieved bit lock. | NOTE 1 This flag provides an engineering measurement which indicates whether there is enough signal energy in the received data stream to achieve bit synchronization. NOTE 2 The presence of this flag in the CLCW fulfils an operational requirement. This does not preclude the transmission of telemetry data with more complete status information for monitoring purposes. NOTE 3 When the flag is ‘1’, this can indicate that the physical layer is not operating at the expected performance level and, as a result, that the TC Transfer Frame rejection rate can be abnormally high. NOTE 4 This flag is used by the physical layer procedures as defined in clause 9.3
ECSS-E-ST-50-04C | ECSS - Superseded v1.0 | 6.3.9b | Requirement | ECSS-E-ST-50-04_0890123 | 1 | Created | The No Bit Lock Flag shall always carry an actual report of the status of the physical channel, even when other fields in the CLCW report the status of an inactive virtual channel. | NOTE The flag reports the status of the physical channel and therefore applies to all virtual channels.
ECSS-E-ST-50-04C | ECSS - Superseded v1.0 | 6.3.10a | Requirement | ECSS-E-ST-50-04_0890124 | 1 | Created | The Lockout Flag shall be set as follows: 1. ‘1’ when the FARM-1 is in Lockout state; 2. ‘0’ when the FARM-1 is not in Lockout state. | NOTE This flag is used by the COP-1 procedures as defined in clause 7.9.
ECSS-E-ST-50-04C | ECSS - Superseded v1.0 | 6.3.11a | Requirement | ECSS-E-ST-50-04_0890125 | 1 | Created | The Wait Flag shall be set as follows: 1. ‘1’ when the FARM-1 is in Wait state; 2. ‘0’ when the FARM-1 is not in Wait state. | NOTE This flag is used by the COP-1 procedures as defined in clause 7.9.
ECSS-E-ST-50-04C | ECSS - Superseded v1.0 | 6.3.12a | Requirement | ECSS-E-ST-50-04_0890126 | 1 | Created | The Retransmit Flag shall be set as follows: 1. ‘0’ when the FARM-1 does not request retransmission; 2. ‘1’ when the FARM-1 requests retransmission of type-A Transfer Frames, starting with the frame whose sequence number is indicated in the Report Value field of the CLCW. | NOTE This flag is used by the COP-1 procedures as defined in clause 7.9.
ECSS-E-ST-50-04C | ECSS - Superseded v1.0 | 6.3.13a | Requirement | ECSS-E-ST-50-04_0890127 | 1 | Created | The FARM-B Counter field of the CLCW shall contain the two least significant bits of the internal counter used by FARM-1 to count the accepted type-B Transfer Frames. | NOTE 1 The FARM-1 maintains a counter which increments each time a type-B Transfer Frame is accepted. NOTE 2 This field can be used to verify that type-B Transfer Frames have been accepted. The verification process is not specified in this Standard. The field is not used by FOP-1. NOTE 3 The number of bits in the FARM-1 internal counter of accepted type-B Transfer Frames is implementation dependent. This field in the CLCW only carries the two least significant bits of the counter. This does not preclude the transmission in telemetry data of the full counter value.
ECSS-E-ST-50-04C | ECSS - Superseded v1.0 | 6.3.14a | Requirement | ECSS-E-ST-50-04_0890128 | 1 | Created | The spare field contained in bit 23 of the CLCW shall be set to the binary value ‘0’. | NOTE The use of this spare field is reserved for future applications.
ECSS-E-ST-50-04C | ECSS - Superseded v1.0 | 6.3.15a | Requirement | ECSS-E-ST-50-04_0890129 | 1 | Created | The Report Value shall contain the COP-1 value N(R). | NOTE 1 Clause 7.2.3.5 specifies the setting of this value. NOTE 2 This field informs the FOP-1 of the sequence number of the next frame expected at the FARM-1.
ECSS-E-ST-50-04C | ECSS - Superseded v1.0 | 6.6.2a | Requirement | ECSS-E-ST-50-04_0890130 | 1 | Created | If the length of the candidate frame is less than the minimum length of a TC Transfer Frame, then the candidate frame shall be discarded.
ECSS-E-ST-50-04C | ECSS - Superseded v1.0 | 6.6.2b | Requirement | ECSS-E-ST-50-04_0890131 | 1 | Created | After comparison of the length of the candidate frame with the length indicated by the Frame Length field in the Transfer Frame Primary Header, the following actions shall be taken: 1. If the length of the candidate frame is less than the length indicated by the Frame Length field, then discard the candidate frame. 2. If the length of the candidate frame exceeds the length indicated by the Frame Length field, then remove the fill octets from the end of the candidate frame. | NOTE 1 The minimum length of a TC Transfer Frame is 8 octets. NOTE 2 A candidate frame contains at most one TC Transfer Frame. The TC Transfer Frame is assumed to start at the beginning of the candidate frame. NOTE 3 For the purposes of finding the Frame Length field, the frame delimiting and fill removal procedure assumes that the candidate frame is a version 1 TC Transfer Frame, as defined in clause 6.2, although the Transfer Frame Version Number has not yet been validated. NOTE 4 Once a candidate frame has successfully passed the frame delimiting and fill removal procedure, it has the length indicated by the Frame Length.
ECSS-E-ST-50-04C | ECSS - Superseded v1.0 | 6.7a | Requirement | ECSS-E-ST-50-04_0890132 | 1 | Created | The frame error control procedure shall verify the frame check sequence in the Frame Error Control Field of each candidate frame it receives, using the decoding procedure defined in clause 6.2.4.3.
ECSS-E-ST-50-04C | ECSS - Superseded v1.0 | 6.7b | Requirement | ECSS-E-ST-50-04_0890133 | 1 | Created | If the decoding procedure detects an error, the candidate frame shall be discarded.
ECSS-E-ST-50-04C | ECSS - Superseded v1.0 | 6.8.2a | Requirement | ECSS-E-ST-50-04_0890134 | 1 | Created | For each candidate frame received from the frame error control procedure, the frame header validation procedure shall perform the following checks on the fields in the Transfer Frame Primary Header: 1. The Transfer Frame Version Number has the expected value. 2. The settings of the Bypass Flag and the Control Command Flag are a valid combination. 3. The Spacecraft Identifier is the identifier of the receiving spacecraft. 4. The Virtual Channel Identifier contains the identifier of a valid virtual channel. 5. The Transfer Frame Primary Header does not contain any values that are inconsistent with the implemented features for the receiving spacecraft. | NOTE 1 This Standard expects version 1 TC Transfer Frames, that have the Transfer Frame Version Number set to ‘00’. NOTE 2 Table 6-3 shows the valid combinations of the Bypass Flag and the Control Command Flag. NOTE 3 This requirement does not exclude implementations where some of the checks are performed by other procedures in the transfer sublayer. · For example, the validity of the Virtual Channel Identifier can be checked as part of the virtual channel demultiplexing procedure.
ECSS-E-ST-50-04C | ECSS - Superseded v1.0 | 6.8.2b | Requirement | ECSS-E-ST-50-04_0890135 | 1 | Created | If the candidate frame fails any of the checks, it shall be discarded. | NOTE If all the checks are successful, the candidate frame is considered to be a TC Transfer Frame.
ECSS-E-ST-50-04C | ECSS - Superseded v1.0 | 7.2.2.12.2a | Requirement | ECSS-E-ST-50-04_0890136 | 1 | Created | The value of the FOP_Sliding_Window_Width, K, shall be set according to the following rule: 1 ≤ K ≤ PW where PW is the FARM_Positive_Window_Width as defined in clause 7.2.3.8.2.
ECSS-E-ST-50-04C | ECSS - Superseded v1.0 | 7.2.2.12.2b | Requirement | ECSS-E-ST-50-04_0890137 | 1 | Created | If the special case in clause 7.2.3.8.3 is in operation, the value of the FOP_-Sliding_Window_Width, K, shall be set according to the following rule: 1 ≤ K ≤ PW and K < 256 where PW is the FARM_Positive_Window_Width as defined in clause 7.2.3.8.3. | NOTE Whatever the value of PW, the value of the FOP_-Sliding_-Window_Width (K) never exceeds 255.
ECSS-E-ST-50-04C | ECSS - Superseded v1.0 | 7.2.3.8.2a | Requirement | ECSS-E-ST-50-04_0890138 | 1 | Created | The value of W shall be set according to the following rules: 2 ≤ W ≤ 254 and W is an even integer
ECSS-E-ST-50-04C | ECSS - Superseded v1.0 | 7.2.3.8.2b | Requirement | ECSS-E-ST-50-04_0890139 | 1 | Created | The values of PW and NW shall be set according to the following rule: PW = NW = W/2
ECSS-E-ST-50-04C | ECSS - Superseded v1.0 | 7.2.3.8.2c | Requirement | ECSS-E-ST-50-04_0890140 | 1 | Created | The values of W, PW and NW shall be fixed for the duration of the mission except as specified in 7.2.3.8.2d. | NOTE There are no COP-1 control commands for changing the values.
ECSS-E-ST-50-04C | ECSS - Superseded v1.0 | 7.2.3.8.2d | Requirement | ECSS-E-ST-50-04_0890141 | 1 | Created | For missions where commanding performance depends on different window widths for different mission phases, the values of W, PW and NW shall be fixed for a mission phase.
ECSS-E-ST-50-04C | ECSS - Superseded v1.0 | 7.2.3.8.3a | Permission | ECSS-E-ST-50-04_0890275 | 1 | Created | For a mission operating with the FOP-1 Transmission_Limit set to 1, PW may be set greater than NW, with, ultimately, NW = 0 and PW = W, where W is any integer between, and including, 1 and 256,. Thus: PW ≤ W and 1 ≤ W ≤ 256 and 1 ≤ PW ≤ 256 | NOTE A given mission can opt to have only a single transmission of a sequence of type-AD frames in one COP-1 session (Transmission_Limit = 1), whether in the suspend/resume mode of operation or not. For such a mission, these different rules can be used for setting the sliding window variables.
ECSS-E-ST-50-04C | ECSS - Superseded v1.0 | 7.4.2.2a | Requirement | ECSS-E-ST-50-04_0890143 | 1 | Created | A directive request signal shall have the following parameters: 1. Request identifier 2. Virtual channel identification 3. Directive type 4. Directive qualifier.
ECSS-E-ST-50-04C | ECSS - Superseded v1.0 | 7.4.2.2b | Requirement | ECSS-E-ST-50-04_0890144 | 1 | Created | The management entity and FOP-1 shall share a common system of request identifiers for use when referring to a particular directive. | NOTE 1 FOP-1 returns the request identifier as one of the parameters in the directive notification signal. NOTE 2 The system of request identifiers is implementation dependent.
ECSS-E-ST-50-04C | ECSS - Superseded v1.0 | 7.4.2.2c | Requirement | ECSS-E-ST-50-04_0890145 | 1 | Created | The directive type shall be one of the directive types shown in Table 7-3. | NOTE 1 The FOP-1 actions on receipt of a directive are defined in the FOP-1 state table in the entries for events E23 to E40. NOTE 2 The following setup directives can be used while FOP-1 is not in state S6: a. Set FOP_-Sliding_Window_-Width, b. Set T1_-Initial, c. Set Transmission_-Limit, and d. Set Timeout_-Type. NOTE 3 However, attention is drawn to the risk of using these directives in these circumstances. Changes are not limited to subsequent frames, but affect frames that are currently in the Sent_Queue.
ECSS-E-ST-50-04C | ECSS - Superseded v1.0 | 7.4.2.2d | Requirement | ECSS-E-ST-50-04_0890146 | 1 | Created | The directive qualifier shall take the value appropriate to the directive type as shown in Table 7-3. | NOTE A directive with an invalid directive type or directive qualifier is handled as an invalid directive.
ECSS-E-ST-50-04C | ECSS - Superseded v1.0 | 7.4.2.3a | Requirement | ECSS-E-ST-50-04_0890147 | 1 | Created | A directive notification signal shall have the following parameters: 1. Request identifier 2. Virtual channel identification 3. Notification type.
ECSS-E-ST-50-04C | ECSS - Superseded v1.0 | 7.4.2.3b | Requirement | ECSS-E-ST-50-04_0890148 | 1 | Created | Following receipt of a directive request signal, FOP-1 shall asynchronously send a directive notification signal with the notification type set to one of the following responses: 1. Accept Response to Directive 2. Reject Response to Directive. | NOTE The response indicates whether FOP-1 tries to execute the directive.
ECSS-E-ST-50-04C | ECSS - Superseded v1.0 | 7.4.2.3c | Requirement | ECSS-E-ST-50-04_0890149 | 1 | Created | After each Accept Response to Directive, but asynchronously from that response, FOP-1 shall send a directive notification signal with the notification type set to one of the following confirm responses: 1. Positive Confirm Response to Directive 2. Negative Confirm Response to Directive. | NOTE 1 The confirm response indicates whether COP-1 (including FARM-1 for directives requiring receiving-end action) was able to complete the execution of the directive. NOTE 2 There can be a significant time period between the Accept Response to Directive and the related confirm response. For example, an Initiate AD Service (with Unlock) directive includes sending a type-BC frame to FARM-1 and waiting for a CLCW to return. NOTE 3 A Positive Confirm Response to Directive means that execution of the directive was successfully completed. NOTE 4 A Negative Confirm Response to Directive means that either the execution of the directive was not successfully completed, or it is not possible to determine whether it was successfully completed. NOTE 5 A Negative Confirm Response to Directive does not carry a parameter giving the reason for the failure to confirm. However, whenever a condition is detected that can give rise to the negative response, FOP-1 issues an Alert notification. The Alert provides a failure parameter.
ECSS-E-ST-50-04C | ECSS - Superseded v1.0 | 7.4.2.4a | Requirement | ECSS-E-ST-50-04_0890150 | 1 | Created | An asynchronous notification signal shall have the following parameters: 1. Virtual channel identification 2. Notification type 3. Notification qualifier.
ECSS-E-ST-50-04C | ECSS - Superseded v1.0 | 7.4.2.4b | Requirement | ECSS-E-ST-50-04_0890151 | 1 | Created | The notification type shall be set to one of the following notifications: 1. Alert notification 2. Suspend notification.
ECSS-E-ST-50-04C | ECSS - Superseded v1.0 | 7.4.2.5.2a | Requirement | ECSS-E-ST-50-04_0890152 | 1 | Created | When FOP-1 detects an exception condition, it shall send an asynchronous notification signal with the notification type set to indicate an Alert notification.
ECSS-E-ST-50-04C | ECSS - Superseded v1.0 | 7.4.2.5.2b | Requirement | ECSS-E-ST-50-04_0890153 | 1 | Created | The notification qualifier parameter of the signal shall indicate the reason for the Alert, using one of the values given in Table 7-4. | NOTE In addition, an implementation can opt to include parameters giving the FOP-1 event number that caused the Alert and the FOP-1 state at the time of the event. The additional information can assist the management entities.
ECSS-E-ST-50-04C | ECSS - Superseded v1.0 | 7.4.2.5.2c | Recommendation | ECSS-E-ST-50-04_0890276 | 1 | Created | Following receipt of an Alert notification, the management entity should perform recovery actions to ensure that data is not lost, duplicated or erroneous.
ECSS-E-ST-50-04C | ECSS - Superseded v1.0 | 7.4.2.6.2a | Requirement | ECSS-E-ST-50-04_0890155 | 1 | Created | When FOP-1 suspends the AD service, it shall send an asynchronous notification signal with the notification type set to indicate a Suspend notification. | NOTE 1 The notification qualifier parameter of the signal is not used for a Suspend notification. NOTE 2 The Suspend_State variable, SS, takes a value corresponding to the state FOP-1 was in at the time it was suspended.
ECSS-E-ST-50-04C | ECSS - Superseded v1.0 | 7.4.2.7a | Recommendation | ECSS-E-ST-50-04_0890277 | 1 | Created | Additional status information should be passed from FOP-1 to the management entity for use in performance monitoring and problem diagnosis. | NOTE The additional status information is implementation dependent.
ECSS-E-ST-50-04C | ECSS - Superseded v1.0 | 7.4.3.2a | Requirement | ECSS-E-ST-50-04_0890157 | 1 | Created | A request to transfer FDU (AD Service) signal shall have the following parameters: 1. Request identifier 2. Virtual channel identification 3. FDU.
ECSS-E-ST-50-04C | ECSS - Superseded v1.0 | 7.4.3.2b | Requirement | ECSS-E-ST-50-04_0890158 | 1 | Created | The next higher sublayer and FOP-1 shall share a common system of request identifiers for use when referring to a particular transfer request. | NOTE 1 The request identifier therefore also refers to the particular FDU belonging to the request. NOTE 2 FOP-1 returns the request identifier as one of the parameters in the transfer notification (AD service) signals. NOTE 3 The system of request identifiers is implementation dependent.
ECSS-E-ST-50-04C | ECSS - Superseded v1.0 | 7.4.3.2c | Requirement | ECSS-E-ST-50-04_0890159 | 1 | Created | The system of request identifiers shall be able to handle multiple requests awaiting confirm responses at the same time.
ECSS-E-ST-50-04C | ECSS - Superseded v1.0 | 7.4.3.3a | Requirement | ECSS-E-ST-50-04_0890160 | 1 | Created | A transfer notification (AD service) signal shall have the following parameters: 1. Request identifier 2. Virtual channel identification 3. Notification type.
ECSS-E-ST-50-04C | ECSS - Superseded v1.0 | 7.4.3.3b | Requirement | ECSS-E-ST-50-04_0890161 | 1 | Created | Following receipt of a request to transfer FDU (AD service), FOP-1 shall asynchronously send a transfer notification signal with the notification type set to one of the following responses: 1. Accept Response to Request to Transfer FDU (AD Service) 2. Reject Response to Request to Transfer FDU (AD Service).
ECSS-E-ST-50-04C | ECSS - Superseded v1.0 | 7.4.3.3c | Requirement | ECSS-E-ST-50-04_0890162 | 1 | Created | The next higher sublayer shall not issue another request to transfer FDU (AD service) for the same virtual channel until the current request is accepted or rejected.
ECSS-E-ST-50-04C | ECSS - Superseded v1.0 | 7.4.3.3d | Requirement | ECSS-E-ST-50-04_0890163 | 1 | Created | After each Accept Response to Request to Transfer FDU (AD service), but asynchronously from that response, FOP-1 shall send a transfer notification signal with the notification type set to one of the following confirm responses: 1. Positive Confirm Response to Request to Transfer FDU (AD Service) 2. Negative Confirm Response to Request to Transfer FDU (AD Service). | NOTE 1 The Positive Confirm Response to Request to Transfer FDU (AD Service) confirms that the FDU arrived at the receiving end and was acknowledged by a CLCW. NOTE 2 FOP-1 signals a Negative Confirm Response to Request to Transfer FDU (AD Service) when it is unable to guarantee that an FDU arrived at the receiving end, despite retry attempts. The negative confirm response does not carry a parameter giving the reason for the failure to confirm the requested data transfer service. However, whenever a condition is detected which can give rise to a negative confirm response, FOP-1 issues an Alert notification.
ECSS-E-ST-50-04C | ECSS - Superseded v1.0 | 7.4.4.2a | Requirement | ECSS-E-ST-50-04_0890164 | 1 | Created | The operational conditions under which the expedited service can be used shall be defined for each mission.
ECSS-E-ST-50-04C | ECSS - Superseded v1.0 | 7.4.4.2b | Requirement | ECSS-E-ST-50-04_0890165 | 1 | Created | In implementations where FARM-1 uses the same single back-end buffer for FDUs carried by type-AD and type-BD frames, the sending-end management entity shall terminate any ongoing AD service before starting a BD service on the same virtual channel. | NOTE As described in clause 7.5.4, this buffer implementation can cause frames to be overwritten.
ECSS-E-ST-50-04C | ECSS - Superseded v1.0 | 7.4.4.3a | Requirement | ECSS-E-ST-50-04_0890166 | 1 | Created | A request to transfer FDU (BD Service) signal shall have the following parameters: 1. Request identifier 2. Virtual channel identification 3. FDU.
ECSS-E-ST-50-04C | ECSS - Superseded v1.0 | 7.4.4.3b | Requirement | ECSS-E-ST-50-04_0890167 | 1 | Created | The next higher sublayer and FOP-1 shall share a common system of request identifiers for use when referring to a particular transfer request. | NOTE 1 The request identifier therefore also refers to the particular FDU belonging to the request. NOTE 2 FOP-1 returns the request identifier as one of the parameters in the transfer notification (BD service) signal. NOTE 3 The system of request identifiers is implementation dependent.
ECSS-E-ST-50-04C | ECSS - Superseded v1.0 | 7.4.4.4a | Requirement | ECSS-E-ST-50-04_0890168 | 1 | Created | A transfer notification (BD service) signal shall have the following parameters: 1. Request identifier 2. Virtual channel identification 3. Notification type.
ECSS-E-ST-50-04C | ECSS - Superseded v1.0 | 7.4.4.4b | Requirement | ECSS-E-ST-50-04_0890169 | 1 | Created | Following receipt of a request to transfer FDU (BD Service), FOP-1 shall asynchronously send a transfer notification signal with the notification type set to one of the following responses: 1. Accept Response to Request to Transfer FDU (BD Service) 2. Reject Response to Request to Transfer FDU (BD Service). | NOTE 1 If the sending-end lower procedures are capable of accepting the type-BD frame, the request is accepted and the FDU is transmitted. If the lower procedures cannot accept the type-BD frame, the request is rejected; there is no Wait_Queue for type-BD frames. NOTE 2 As no error recovery is performed by COP-1 for a type-BD frame, no copy of the data is kept by FOP-1 and no confirmation of acceptance of the frame by the receiving end is signalled on the interface.
ECSS-E-ST-50-04C | ECSS - Superseded v1.0 | 7.5.2a | Requirement | ECSS-E-ST-50-04_0890170 | 1 | Created | The buffer management mechanism shall ensure that FARM-1 always knows whether a back-end buffer is available.
ECSS-E-ST-50-04C | ECSS - Superseded v1.0 | 7.5.2b | Requirement | ECSS-E-ST-50-04_0890171 | 1 | Created | The buffer management mechanism shall supply a buffer release signal to FARM-1. | NOTE 1 The buffer release signal causes event E10 in the FARM-1 state table. The signal indicates to FARM-1 that a back-end buffer is now available. NOTE 2 A back-end buffer is unavailable if it contains any FDU data that has not yet been read by the next higher sublayer.
ECSS-E-ST-50-04C | ECSS - Superseded v1.0 | 7.5.3.2a | Requirement | ECSS-E-ST-50-04_0890172 | 1 | Created | If FARM-1 is in state S1 and a back-end buffer is available, then: 1. FARM-1 shall copy the FDU from the frame into the back-end buffer. 2. FARM-1 shall signal an FDU Arrived Indication, with the FDU aborted indication not set.
ECSS-E-ST-50-04C | ECSS - Superseded v1.0 | 7.5.3.2b | Requirement | ECSS-E-ST-50-04_0890173 | 1 | Created | If FARM-1 is in state S1 and a back-end buffer is not available, then: 1. FARM-1 shall discard the type-AD frame. 2. FARM-1 shall not signal an FDU Arrived Indication. | NOTE 1 This clause corresponds to events E1 and E2 for state S1 in the FARM-1 state table. The state table defines additional actions for these events in S1. NOTE 2 This clause only applies to the behaviour when FARM-1 is in state S1. The FARM-1 state table defines the FARM-1 behaviour when these events occur in states S2 and S3. NOTE 3 The FDU Arrived Indication is defined in clause 7.5.5
ECSS-E-ST-50-04C | ECSS - Superseded v1.0 | 7.5.4.2a | Requirement | ECSS-E-ST-50-04_0890174 | 1 | Created | If the back-end buffer is available, then FARM-1 shall: 1. Copy the FDU from the frame into the back-end buffer. 2. Signal an FDU Arrived Indication, with the FDU aborted indication not set.
ECSS-E-ST-50-04C | ECSS - Superseded v1.0 | 7.5.4.2b | Requirement | ECSS-E-ST-50-04_0890175 | 1 | Created | If the back-end buffer is not available, then FARM-1 shall: 1. Copy the FDU from the frame into the back-end buffer, overwriting (and so erasing) the previous FDU. 2. Signal an FDU Arrived Indication, with the FDU aborted indication set. | NOTE 1 The previous FDU can have been received in a type-AD or a type-BD frame. NOTE 2 The previous FDU is erased without any indication to the ground in the CLCW. However, if the FDU was from a type-AD frame, it has already been acknowledged in a CLCW. This sequence of events therefore invalidates the sequence-controlled service guarantee.
ECSS-E-ST-50-04C | ECSS - Superseded v1.0 | 7.5.5a | Requirement | ECSS-E-ST-50-04_0890176 | 1 | Created | When FARM-1 has an FDU to deliver to the next higher sublayer, it shall signal an FDU Arrived Indication. | NOTE A type-BC frame contains a COP-1 control command which is executed inside FARM-1. It does not contain an FDU and does not result in an FDU Arrived Indication.
ECSS-E-ST-50-04C | ECSS - Superseded v1.0 | 7.5.5b | Requirement | ECSS-E-ST-50-04_0890177 | 1 | Created | An FDU Arrived Indication shall carry the following parameters: 1. FDU 2. Virtual channel identification 3. FDU aborted indication | NOTE 1 The setting of the FDU aborted indication is specified in clauses 7.5.3.2 and 7.5.4.2. NOTE 2 In addition, the parameters can include a type identifier to indicate which service (AD or BD) was used to transfer the FDU.
ECSS-E-ST-50-04C | ECSS - Superseded v1.0 | 7.6.2a | Requirement | ECSS-E-ST-50-04_0890178 | 1 | Created | A Transmit Request for Frame signal shall have the following parameters: 1. Type identifier (AD, BD or BC) 2. Virtual channel identification 3. Other frame contents including: (a) Frame Sequence Number, N(S), for type-AD frames (b) Transfer Frame Data Field contents (FDU or COP-1 control command)
ECSS-E-ST-50-04C | ECSS - Superseded v1.0 | 7.6.2b | Permission | ECSS-E-ST-50-04_0890278 | 1 | Created | The parameters may also include the value for the Transfer Frame Version Number field of the frame, or alternatively, this value may already be known to the lower procedures. | NOTE Clause 6.2.2.2 defines only one value for the Transfer Frame Version Number.
ECSS-E-ST-50-04C | ECSS - Superseded v1.0 | 7.6.2c | Requirement | ECSS-E-ST-50-04_0890180 | 1 | Created | For each frame type (AD, BD or BC), at most one transmit request shall be outstanding, i.e. awaiting a response. | NOTE FOP-1 uses the AD_Out_Flag, BD_Out_Flag and BC_Out_Flag defined in clause 7.2.2.7 to keep track of outstanding requests.
ECSS-E-ST-50-04C | ECSS - Superseded v1.0 | 7.6.3a | Requirement | ECSS-E-ST-50-04_0890181 | 1 | Created | An Abort request signal shall have the following parameter:Virtual channel identification.
ECSS-E-ST-50-04C | ECSS - Superseded v1.0 | 7.6.3b | Recommendation | ECSS-E-ST-50-04_0890279 | 1 | Created | On receipt of an Abort request the lower procedures should delete any type-BC or type-AD frames on that virtual channel that are awaiting transmission within the lower procedures or the sublayers and layers below. | NOTE 1 Type BD frames are not deleted as a result of an Abort request. NOTE 2 Any action by the sublayers and layers below following receipt of an Abort request is implementation dependent.
ECSS-E-ST-50-04C | ECSS - Superseded v1.0 | 7.6.3c | Requirement | ECSS-E-ST-50-04_0890183 | 1 | Created | If a frame (in the form of a CLTU) is currently being transmitted, the frame shall not be deleted and the transmission shall be allowed to continue to the end of the CLTU.
ECSS-E-ST-50-04C | ECSS - Superseded v1.0 | 7.6.4a | Requirement | ECSS-E-ST-50-04_0890184 | 1 | Created | A Response signal shall have the following parameters: 1. Virtual channel identification 2. Response type.
ECSS-E-ST-50-04C | ECSS - Superseded v1.0 | 7.6.4b | Requirement | ECSS-E-ST-50-04_0890185 | 1 | Created | Following receipt of a Transmit Request for Frame signal from FOP-1, the lower procedures shall asynchronously send a Response signal with the response type set to one of the following values: 1. AD_Accept 2. AD_Reject 3. BC_Accept 4. BC_Reject 5. BD_Accept 6. BD_Reject. | NOTE 1 The response indicates acceptance or rejection of a request by the lower procedures. For example, AD_Accept means acceptance of a transmit request for a frame with type identifier AD. NOTE 2 The lower procedures delay sending an accept response until they are ready to receive the next transmit request for that frame type on that virtual channel. NOTE 3 The responses cause events E41 to E46 in the FOP-1 state table.
ECSS-E-ST-50-04C | ECSS - Superseded v1.0 | 7.7.2a | Requirement | ECSS-E-ST-50-04_0890186 | 1 | Created | When the lower procedures have a frame to deliver to FARM-1, they shall signal a Valid Frame Arrived Indication to FARM-1.
ECSS-E-ST-50-04C | ECSS - Superseded v1.0 | 7.7.2b | Requirement | ECSS-E-ST-50-04_0890187 | 1 | Created | The Valid Frame Arrived Indication shall use one of the following procedures to deliver data to FARM-1: 1. The lower procedures deliver the following parameters: (a) Type identifier (AD, BD or BC) (b) Virtual channel identification (c) Frame Sequence Number, N(S), for type-AD frames (d) Transfer Frame Data Field contents (FDU or COP-1 control command) 2. The lower procedures deliver the complete frame, including the header. | NOTE The frame contains all the information in the parameters listed in clause 7.7.2.
ECSS-E-ST-50-04C | ECSS - Superseded v1.0 | 7.8.2a | Requirement | ECSS-E-ST-50-04_0890188 | 1 | Created | The Transfer Frame Data Field of a type-BC frame shall contain exactly one COP-1 control command.
ECSS-E-ST-50-04C | ECSS - Superseded v1.0 | 7.8.2b | Requirement | ECSS-E-ST-50-04_0890189 | 1 | Created | The COP-1 control command contained in the Transfer Frame Data Field of a type-BC frame shall be one of the following: 1. Unlock, or 2. Set V(R). | NOTE All other uses of the Transfer Frame Data Field of a type-BC frame are reserved for future application.
ECSS-E-ST-50-04C | ECSS - Superseded v1.0 | 7.8.3a | Requirement | ECSS-E-ST-50-04_0890190 | 1 | Created | An Unlock control command shall consist of a single octet containing “all zeroes”.
ECSS-E-ST-50-04C | ECSS - Superseded v1.0 | 7.8.4a | Requirement | ECSS-E-ST-50-04_0890191 | 1 | Created | A Set V(R) control command shall consist of three octets.
ECSS-E-ST-50-04C | ECSS - Superseded v1.0 | 7.8.4b | Requirement | ECSS-E-ST-50-04_0890192 | 1 | Created | The first octet of a Set V(R) control command shall contain the binary value ‘10000010’.
ECSS-E-ST-50-04C | ECSS - Superseded v1.0 | 7.8.4c | Requirement | ECSS-E-ST-50-04_0890193 | 1 | Created | The second octet of a Set V(R) control command shall contain “all zeroes”.
ECSS-E-ST-50-04C | ECSS - Superseded v1.0 | 7.8.4d | Requirement | ECSS-E-ST-50-04_0890194 | 1 | Created | The third octet of a Set V(R) control command shall contain the new value for V(R). | NOTE On receipt of the Set V(R) control command, FARM-1 sets the Receiver_Frame_Sequence_Number, V(R), to the value contained in the third octet.
ECSS-E-ST-50-04C | ECSS - Superseded v1.0 | 7.9.1.2a | Requirement | ECSS-E-ST-50-04_0890195 | 1 | Created | The actions for a table entry shall be completed before the state change is performed.
ECSS-E-ST-50-04C | ECSS - Superseded v1.0 | 7.9.1.2b | Requirement | ECSS-E-ST-50-04_0890196 | 1 | Created | The actions and state change for one table entry shall be completed before processing the next event.
ECSS-E-ST-50-04C | ECSS - Superseded v1.0 | 7.9.2.3a | Requirement | ECSS-E-ST-50-04_0890197 | 1 | Created | All arithmetic concerning the COP-1 sequence number and the associated fields V(S), N(R) and NN(R) shall be performed modulo 256. | NOTE The COP-1 sequence number is an 8-bit field.
ECSS-E-ST-50-04C | ECSS - Superseded v1.0 | 7.9.2.3b | Requirement | ECSS-E-ST-50-04_0890198 | 1 | Created | All comparisons concerning the COP-1 sequence number and the associated fields V(S), N(R) and NN(R) shall take account of the valid ranges of the sequence number. | NOTE In cases where K (FOP_Sliding_Window_Width) is greater then 127, a conventional modulo-256 comparison can deliver the wrong result.
ECSS-E-ST-50-04C | ECSS - Superseded v1.0 | 7.9.2.4a | Requirement | ECSS-E-ST-50-04_0890199 | 1 | Created | Purging the Sent_Queue shall include the following for each frame on the queue: 1. For a type-AD frame, generating a Negative Confirm Response to Request to Transfer FDU (AD Service). 2. For a type-BC frame, generating a Negative Confirm Response to Directive. 3. Deleting the frame. | NOTE Purging the Sent_Queue occurs as part of the termination or initialisation of the AD Service. It occurs at initialisation because FOP-1 can reach S6 via a Suspend action.
ECSS-E-ST-50-04C | ECSS - Superseded v1.0 | 7.9.2.5a | Requirement | ECSS-E-ST-50-04_0890200 | 1 | Created | If the Wait_Queue is empty, no processing shall be performed for purging the Wait_Queue.
ECSS-E-ST-50-04C | ECSS - Superseded v1.0 | 7.9.2.5b | Requirement | ECSS-E-ST-50-04_0890201 | 1 | Created | If the Wait_Queue is not empty, purging the Wait_Queue shall include: 1. Generating a Reject Response to Request to Transfer FDU (AD Service) for the FDU on the Wait_Queue; 2. Removing the FDU from the Wait_Queue.
ECSS-E-ST-50-04C | ECSS - Superseded v1.0 | 7.9.2.6a | Requirement | ECSS-E-ST-50-04_0890202 | 1 | Created | Transmit type-AD frame shall include the following: 1. Inserting the current value of V(S) into the N(S) field of the frame and then incrementing V(S). 2. Adding the master copy of the frame to the Sent_Queue, with the To_Be_Retransmitted_Flag set to ‘0’. 3. If the Sent_Queue was previously empty, setting the Transmission_Count to 1. 4. Starting the timer. 5. Setting the AD_Out_Flag to Not_Ready. 6. Passing a copy of the type-AD frame to the lower procedures as a parameter of a Transmit Request for Frame, with type identifier set to AD. | NOTE Transmit type-AD frame (i.e. for the sequence-controlled service) includes all the functions to prepare a frame for transmission.
ECSS-E-ST-50-04C | ECSS - Superseded v1.0 | 7.9.2.7a | Requirement | ECSS-E-ST-50-04_0890203 | 1 | Created | Transmit type-BC frame shall include the following: 1. Adding the master copy of the frame to the Sent_Queue, with the To_Be_Retransmitted_Flag set to ‘0’. 2. Setting the Transmission_Count to 1. 3. Starting the timer. 4. Setting the BC_Out_Flag to Not_Ready. 5. Passing a copy of the type-BC frame to the lower procedures as a parameter of a Transmit Request for Frame, with type identifier set to BC. | NOTE 1 Transmit type-BC frame (i.e. for a COP-1 control command) includes all the functions to prepare a frame for transmission. NOTE 2 When a type-BC frame is added to the Sent_Queue, the queue was previously empty.
ECSS-E-ST-50-04C | ECSS - Superseded v1.0 | 7.9.2.8a | Requirement | ECSS-E-ST-50-04_0890204 | 1 | Created | Transmit Unlock type-BC frame shall include the following: 1. Creating a new frame with an Unlock control command in the Transfer Frame Data Field. 2. Performing the Transmit type-BC frame action defined in clause 7.9.2.7 for the frame.
ECSS-E-ST-50-04C | ECSS - Superseded v1.0 | 7.9.2.9a | Requirement | ECSS-E-ST-50-04_0890205 | 1 | Created | Transmit Set V(R) type-BC frame shall include the following: 1. Creating a new frame with a Set V(R) control command in the Transfer Frame Data Field. 2. Performing the Transmit type-BC frame action defined in clause 7.9.2.7 for the frame.
ECSS-E-ST-50-04C | ECSS - Superseded v1.0 | 7.9.2.10a | Requirement | ECSS-E-ST-50-04_0890206 | 1 | Created | Transmit type-BD frame shall include the following: 1. Setting the BD_Out_Flag to Not_Ready. 2. Passing a copy of the type-BD frame to the lower procedures as a parameter of a Transmit Request for Frame, with type identifier set to BD. | NOTE Transmit type-BD frame (i.e. for the expedited service) includes all the functions to prepare the frame for transmission.
ECSS-E-ST-50-04C | ECSS - Superseded v1.0 | 7.9.2.11a | Requirement | ECSS-E-ST-50-04_0890207 | 1 | Created | Initiate AD retransmission shall include the following: 1. Passing an Abort request to the lower procedures. 2. Incrementing the Transmission_Count. 3. Starting the timer. 4. Setting the To_Be_Retransmitted_Flag for each frame on the Sent_Queue. | NOTE When an initiate AD retransmission occurs, the Sent_Queue consists of one or more type-AD frames.
ECSS-E-ST-50-04C | ECSS - Superseded v1.0 | 7.9.2.12a | Requirement | ECSS-E-ST-50-04_0890208 | 1 | Created | Initiate BC retransmission shall include the following: 1. Passing an Abort request to the lower procedures. 2. Incrementing the Transmission_Count. 3. Starting the timer. 4. Setting the To_Be_Retransmitted_Flag for the frame on the Sent_Queue. | NOTE When an initiate BC retransmission occurs, the Sent_Queue consists of one type-BC frame.
ECSS-E-ST-50-04C | ECSS - Superseded v1.0 | 7.9.2.13a | Requirement | ECSS-E-ST-50-04_0890209 | 1 | Created | Remove acknowledged frames from Sent_Queue shall include the following: 1. Generating a Positive Confirm Response to Request to Transfer FDU (AD Service) for each acknowledged frame, and deleting the frame. 2. Updating the value of NN(R). 3. Setting the Transmission_Count to 1.
ECSS-E-ST-50-04C | ECSS - Superseded v1.0 | 7.9.2.14a | Requirement | ECSS-E-ST-50-04_0890210 | 1 | Created | Alert shall include the following: 1. Cancelling the timer. 2. Purging the Sent_Queue. 3. Purging the Wait_Queue. 4. Issuing an Alert notification in accordance with clause 7.4.2.5.
ECSS-E-ST-50-04C | ECSS - Superseded v1.0 | 7.9.2.15a | Requirement | ECSS-E-ST-50-04_0890211 | 1 | Created | Look for directive shall include the actions shown in Figure 7-4.
ECSS-E-ST-50-04C | ECSS - Superseded v1.0 | 7.9.2.16a | Requirement | ECSS-E-ST-50-04_0890212 | 1 | Created | Look for FDU shall include the actions shown in Figure 7-5.
ECSS-E-ST-50-04C | ECSS - Superseded v1.0 | 7.9.2.17a | Requirement | ECSS-E-ST-50-04_0890213 | 1 | Created | Initialise shall include the following: 1. Purging the Sent_Queue. 2. Purging the Wait_Queue. 3. Setting the Transmission_Count to 1. 4. Setting Suspend_State (SS) to 0.
ECSS-E-ST-50-04C | ECSS - Superseded v1.0 | 7.9.2.18a | Requirement | ECSS-E-ST-50-04_0890214 | 1 | Created | Suspend shall include issuing a Suspend notification in accordance with clause 7.4.2.6.
ECSS-E-ST-50-04C | ECSS - Superseded v1.0 | 7.9.2.19a | Requirement | ECSS-E-ST-50-04_0890215 | 1 | Created | Resume shall include the following: 1. Starting the timer. 2. Setting Suspend_State (SS) to 0.
ECSS-E-ST-50-04C | ECSS - Superseded v1.0 | 7.9.3.2a | Requirement | ECSS-E-ST-50-04_0890216 | 1 | Created | All arithmetic concerning the COP-1 sequence number and the associated fields V(R), N(S), PW and NW shall be performed modulo 256. | NOTE The COP-1 sequence number is an 8-bit field.
ECSS-E-ST-50-04C | ECSS - Superseded v1.0 | 7.9.3.2b | Requirement | ECSS-E-ST-50-04_0890217 | 1 | Created | All comparisons concerning the COP-1 sequence number and the associated fields V(R), N(S), PW and NW shall take account of the valid ranges of the sequence number. | NOTE In cases where PW or NW is greater then 127, a conventional modulo-256 comparison can deliver the wrong result.
ECSS-E-ST-50-04C | ECSS - Superseded v1.0 | 8.2.1a | Requirement | ECSS-E-ST-50-04_0890218 | 1 | Created | A BCH codeblock shall have a length of 8 octets (64 bits).
ECSS-E-ST-50-04C | ECSS - Superseded v1.0 | 8.2.1b | Requirement | ECSS-E-ST-50-04_0890219 | 1 | Created | A BCH codeblock shall consist of two major fields, positioned contiguously, in the following sequence: 1. Information 56 bits 2. Error Control 8 bits | NOTE Both fields are always present. Figure 8-1 shows the format of a BCH codeblock.
ECSS-E-ST-50-04C | ECSS - Superseded v1.0 | 8.2.2a | Requirement | ECSS-E-ST-50-04_0890220 | 1 | Created | The Information field shall always be present in a BCH codeblock.
ECSS-E-ST-50-04C | ECSS - Superseded v1.0 | 8.2.2b | Requirement | ECSS-E-ST-50-04_0890221 | 1 | Created | The Information field shall be contained in bits 0 to 55 of the BCH codeblock.
ECSS-E-ST-50-04C | ECSS - Superseded v1.0 | 8.2.2c | Requirement | ECSS-E-ST-50-04_0890222 | 1 | Created | The Information field shall contain data bits from the input data, which shall be randomized as defined in clause 8.4. | NOTE The data can include fill bits as defined in clause 8.6.
ECSS-E-ST-50-04C | ECSS - Superseded v1.0 | 8.2.3.1a | Requirement | ECSS-E-ST-50-04_0890223 | 1 | Created | The Error Control field shall always be present in a BCH codeblock.
ECSS-E-ST-50-04C | ECSS - Superseded v1.0 | 8.2.3.1b | Requirement | ECSS-E-ST-50-04_0890224 | 1 | Created | The Error Control field shall be contained in bits 56 to 63 of the BCH codeblock.
ECSS-E-ST-50-04C | ECSS - Superseded v1.0 | 8.2.3.1c | Requirement | ECSS-E-ST-50-04_0890225 | 1 | Created | The Error Control field shall consist of two fields, positioned contiguously, in the following sequence: 1. Parity bits 7 bits 2. Filler bit 1 bit | NOTE Both fields are always present.
ECSS-E-ST-50-04C | ECSS - Superseded v1.0 | 8.2.3.2a | Requirement | ECSS-E-ST-50-04_0890226 | 1 | Created | The Parity bits shall always be present in a BCH codeblock.
ECSS-E-ST-50-04C | ECSS - Superseded v1.0 | 8.2.3.2b | Requirement | ECSS-E-ST-50-04_0890227 | 1 | Created | The Parity bits shall be contained in bits 56 to 62 of the BCH codeblock.
ECSS-E-ST-50-04C | ECSS - Superseded v1.0 | 8.2.3.2c | Requirement | ECSS-E-ST-50-04_0890228 | 1 | Created | The Parity bits shall consist of the complements of the seven parity check bits, P0 through P6. | NOTE 1 The encoding procedure for generating the parity bits is described in clause 8.4.4 NOTE 2 The complements are used to assist in maintaining bit synchronization and detection of bit slippage.
ECSS-E-ST-50-04C | ECSS - Superseded v1.0 | 8.2.3.3a | Requirement | ECSS-E-ST-50-04_0890229 | 1 | Created | The Filler bit, F0, shall always be present in a BCH codeblock.
ECSS-E-ST-50-04C | ECSS - Superseded v1.0 | 8.2.3.3b | Requirement | ECSS-E-ST-50-04_0890230 | 1 | Created | The Filler bit shall be contained in bit 63 of the BCH codeblock.
ECSS-E-ST-50-04C | ECSS - Superseded v1.0 | 8.2.3.3c | Requirement | ECSS-E-ST-50-04_0890231 | 1 | Created | The Filler bit shall always be set to zero. | NOTE The Filler bit provides an overall codeblock length that is an integer number of octets.
ECSS-E-ST-50-04C | ECSS - Superseded v1.0 | 8.3.1a | Requirement | ECSS-E-ST-50-04_0890232 | 1 | Created | A CLTU shall consist of three major fields, positioned contiguously, in the following sequence: 1. Start Sequence 16 bits 2. Encoded Data variable length 3. Tail Sequence 64 bits | NOTE All three fields are always present. Figure 8-2 shows the format of a CLTU.
ECSS-E-ST-50-04C | ECSS - Superseded v1.0 | 8.3.2a | Requirement | ECSS-E-ST-50-04_0890233 | 1 | Created | The Start Sequence field shall always be present in a CLTU.
ECSS-E-ST-50-04C | ECSS - Superseded v1.0 | 8.3.2b | Requirement | ECSS-E-ST-50-04_0890234 | 1 | Created | The Start Sequence field shall be contained in bits 0 to 15 of the CLTU.
ECSS-E-ST-50-04C | ECSS - Superseded v1.0 | 8.3.2c | Requirement | ECSS-E-ST-50-04_0890235 | 1 | Created | The Start Sequence field shall contain the bit pattern shown in Figure 8-3. | NOTE Expressed in hexadecimal, the bit pattern is EB90.
ECSS-E-ST-50-04C | ECSS - Superseded v1.0 | 8.3.2d | Requirement | ECSS-E-ST-50-04_0890236 | 1 | Created | When searching for the Start Sequence in the bit stream at the receiving end, a bit sequence that matches the Start Sequence bit pattern with a one bit error shall be recognized as a Start Sequence. | NOTE 1 The Start Sequence bit pattern has a high autocorrelation function following an idle or acquisition sequence. The Start Sequence: · synchronizes the start of a CLTU; · delimits the start of the first codeblock. NOTE 2 The Start Sequence of the CLTU is suitable for use to resolve ambiguity between true and complemented binary data (i.e. sense of ‘1’ and ‘0’) if this ambiguity is not resolved by other means (e.g. differential encoding) before CLTU processing.
ECSS-E-ST-50-04C | ECSS - Superseded v1.0 | 8.3.3a | Requirement | ECSS-E-ST-50-04_0890237 | 1 | Created | The Encoded Data field shall always be present in a CLTU.
ECSS-E-ST-50-04C | ECSS - Superseded v1.0 | 8.3.3b | Requirement | ECSS-E-ST-50-04_0890238 | 1 | Created | The Encoded Data field shall start at bit 16 of the CLTU.
ECSS-E-ST-50-04C | ECSS - Superseded v1.0 | 8.3.3c | Requirement | ECSS-E-ST-50-04_0890239 | 1 | Created | The Encoded Data field shall consist of an integral number of BCH codeblocks.
ECSS-E-ST-50-04C | ECSS - Superseded v1.0 | 8.3.3d | Requirement | ECSS-E-ST-50-04_0890240 | 1 | Created | The Encoded Data field shall contain at least one BCH codeblock.
ECSS-E-ST-50-04C | ECSS - Superseded v1.0 | 8.3.3e | Requirement | ECSS-E-ST-50-04_0890241 | 1 | Created | If the next higher sublayer above the synchronization and channel coding sublayer is the transfer sublayer defined in Clause 6, then the input data for the BCH codeblocks of a CLTU shall consist of a single TC Transfer Frame. | NOTE In this case, a CLTU carries exactly one TC Transfer Frame.
ECSS-E-ST-50-04C | ECSS - Superseded v1.0 | 8.3.4a | Requirement | ECSS-E-ST-50-04_0890242 | 1 | Created | The Tail Sequence field shall always be present in a CLTU.
ECSS-E-ST-50-04C | ECSS - Superseded v1.0 | 8.3.4b | Requirement | ECSS-E-ST-50-04_0890243 | 1 | Created | The Tail Sequence field shall 1. Have a length of 8 octets. 2. Be contained in the last 64 bits of the CLTU.
ECSS-E-ST-50-04C | ECSS - Superseded v1.0 | 8.3.4c | Requirement | ECSS-E-ST-50-04_0890244 | 1 | Created | The first seven octets of the Tail Sequence field shall each contain the bit pattern 11000101 (hexadecimal C5).
ECSS-E-ST-50-04C | ECSS - Superseded v1.0 | 8.3.4d | Requirement | ECSS-E-ST-50-04_0890245 | 1 | Created | The final octet of the Tail Sequence field shall contain the bit pattern 01111001 (hexadecimal 79). | NOTE 1 The total bit pattern for the Tail Sequence field is as follows: 11000101 11000101 11000101 11000101 11000101 11000101 11000101 01111001 NOTE 2 The Tail Sequence field is constructed specifically to be a non-correctable sequence which delimits the end of a CLTU by stopping the decoding process. The Tail Sequence field has the same length as a BCH codeblock.
ECSS-E-ST-50-04C | ECSS - Superseded v1.0 | 8.4.2a | Requirement | ECSS-E-ST-50-04_0890246 | 1 | Created | The randomizer defined here shall be used in all CLTUs passed to the physical layer.
ECSS-E-ST-50-04C | ECSS - Superseded v1.0 | 8.4.2b | Requirement | ECSS-E-ST-50-04_0890247 | 1 | Created | Randomization shall be applied to the input data in a codeblock at the sending end before the encoding procedure for the codeblock is executed.
ECSS-E-ST-50-04C | ECSS - Superseded v1.0 | 8.4.3a | Requirement | ECSS-E-ST-50-04_0890248 | 1 | Created | The random sequence shall be generated using the following polynomial: h(x) = x8 + x6 + x4 + x3 + x2 + x + 1 | NOTE This sequence repeats after 255 bits. The first 40 bits of the sequence are: 1111 1111 0011 1001 1001 1110 0101 1010 0110 1000 Increasing time-------------------------------------------->
ECSS-E-ST-50-04C | ECSS - Superseded v1.0 | 8.4.3b | Requirement | ECSS-E-ST-50-04_0890249 | 1 | Created | The bit transition generator shall function according to the basic logical diagram in Figure 8-4.
ECSS-E-ST-50-04C | ECSS - Superseded v1.0 | 8.6.2a | Requirement | ECSS-E-ST-50-04_0890250 | 1 | Created | If a CLTU contains fill bits, then the fill bits shall be present only in the last BCH codeblock within a CLTU.
ECSS-E-ST-50-04C | ECSS - Superseded v1.0 | 8.6.2b | Requirement | ECSS-E-ST-50-04_0890251 | 1 | Created | If a BCH codeblock contains fill bits, the fill bits shall be in the last octets of the Information field of the codeblock.
ECSS-E-ST-50-04C | ECSS - Superseded v1.0 | 8.6.2c | Requirement | ECSS-E-ST-50-04_0890252 | 1 | Created | If a BCH codeblock contains fill bits, the length of the fill bits shall be an integral number of octets.
ECSS-E-ST-50-04C | ECSS - Superseded v1.0 | 8.6.2d | Requirement | ECSS-E-ST-50-04_0890253 | 1 | Created | The pattern of the fill shall consist of a sequence of alternating "ones" and "zeroes" starting with a "zero". | NOTE 1 The synchronization and channel coding sublayer can introduce fill bits at the sending end but they are not removed by the synchronization and channel coding sublayer at the receiving end. The transfer sublayer defined in Clause 6 includes the frame delimiting and fill removal procedure, which is responsible for the removal of fill bits from candidate frames received from the synchronization and channel coding sublayer. NOTE 2 Any fill octets added to the last codeblock of the CLTU are derandomized even if they are not randomized.
ECSS-E-ST-50-04C | ECSS - Superseded v1.0 | 8.8.2a | Requirement | ECSS-E-ST-50-04_0890254 | 1 | Created | Codeblocks shall be decoded in error-correcting mode. | NOTE 1 The Frame Error Control Field specified in clause 6.2.4 enables the detection of frames that have residual errors after the codeblocks are decoded in error-correcting mode. NOTE 2 This description of decoding assumes that the physical layer produces a hard decision output, so that the synchronization and channel coding sublayer receives a sequence of elements that are either ‘0’ or ‘1’. However, a physical layer which produces a soft decision output with more quantization levels is not excluded.
ECSS-E-ST-50-04C | ECSS - Superseded v1.0 | 9.2.1a | Requirement | ECSS-E-ST-50-04_0890255 | 1 | Created | The length of the acquisition sequence shall be at least 128 bits.
ECSS-E-ST-50-04C | ECSS - Superseded v1.0 | 9.2.1b | Requirement | ECSS-E-ST-50-04_0890256 | 1 | Created | The pattern of the acquisition sequence shall be alternating "ones" and "zeroes", starting with either a "one" or a "zero". | NOTE 1 The acquisition sequence is a data structure forming a preamble which provides for initial symbol synchronization within the incoming stream of detected symbols. NOTE 2 The length of the acquisition sequence is selected according to the mission telecommand link performance specifications. NOTE 3 The length of the acquisition sequence can be effectively increased by transmitting the idle sequence defined in clause 9.2.3
ECSS-E-ST-50-04C | ECSS - Superseded v1.0 | 9.2.2a | Requirement | ECSS-E-ST-50-04_0890257 | 1 | Created | The CLTU as delivered to the physical layer shall be randomized as described in clause 8.4. | NOTE 1 The CLTU is the data structure (symbol sequence) furnished from the next higher sublayer, and defined in clause 8.3. It contains the data symbols to be transmitted to the receiving end. NOTE 2 Each codeblock within the CLTU, that has the format specified in clause 8.2, provides at least two data transitions. Randomization is used to guarantee sufficiently frequent transitions for adequate symbol synchronization.
ECSS-E-ST-50-04C | ECSS - Superseded v1.0 | 9.2.3a | Requirement | ECSS-E-ST-50-04_0890258 | 1 | Created | The length of the idle sequence shall be at least 8 bits. | NOTE The maximum length of the idle sequence is an unconstrained number of bits.
ECSS-E-ST-50-04C | ECSS - Superseded v1.0 | 9.2.3b | Requirement | ECSS-E-ST-50-04_0890259 | 1 | Created | The pattern of the idle sequence shall be alternating "ones" and "zeroes", starting with either a "one" or a "zero". | NOTE 1 The idle sequence is the data structure that provides for maintenance of symbol synchronization in the absence of CLTUs. NOTE 2 Because of the improved performance of the tail sequence defined in clause 8.3.4, the idle sequence is not constrained to begin with a zero.
ECSS-E-ST-50-04C | ECSS - Superseded v1.0 | 9.3.4.2a | Recommendation | ECSS-E-ST-50-04_0890280 | 1 | Created | PLOP-2 should be used in preference to PLOP-1. | NOTE PLOP-2 supports a higher data throughput on the physical telecommand channel. PLOP-1 is included here for completeness and is used, for example, by ground systems and for cross support.
ECSS-E-ST-50-05C Rev. 1 | ECSS - Superseded v1.0 | 4.1.2.2.2a | Requirement | ECSS-E-ST-50-05_0900001 | 1 | Created | The frequency coordinator shall inform applicants for frequency assignments about any evolution of the conditions stated in 4.1.2.2 that have occurred since the issue of this Standard. NOTE See also clause 4.3.
ECSS-E-ST-50-05C Rev. 1 | ECSS - Superseded v1.0 | 4.1.2.3a | Requirement | ECSS-E-ST-50-05_0900002 | 1 | Created | The frequency bands allocated to the Space Research (deep space) service shall only be used by category B spacecraft.
ECSS-E-ST-50-05C Rev. 1 | ECSS - Superseded v1.0 | 4.1.2.4a | Requirement | ECSS-E-ST-50-05_0900003 | 1 | Created | Frequency bands shall be used in conformance with the direction indicated in Table 4-1.
ECSS-E-ST-50-05C Rev. 1 | ECSS - Superseded v1.0 | 4.1.2.5.1a | Requirement | ECSS-E-ST-50-05_0900004 | 1 | Created | A service with a primary allocation status shall only share and coordinate with other co-primary services which can be allocated in the same band.
ECSS-E-ST-50-05C Rev. 1 | ECSS - Superseded v1.0 | 4.1.2.5.2a | Requirement | ECSS-E-ST-50-05_0900006 | 1 | Created | A service with a secondary allocation status shall not cause harmful interference to any station of a primary service allocated in the same band.
ECSS-E-ST-50-05C Rev. 1 | ECSS - Superseded v1.0 | 4.1.2.5.2b | Requirement | ECSS-E-ST-50-05_0900007 | 1 | Created | A service with a secondary allocation status shall not claim protection from interference caused by stations of a primary service allocated in the same frequency band.
ECSS-E-ST-50-05C Rev. 1 | ECSS - Superseded v1.0 | 4.2.1.1.1a | Requirement | ECSS-E-ST-50-05_0900008 | 1 | Created | The EIRP transmitted from the Earth station shall be selected to allow for a margin of 3 dB on the link budget, in order to minimize interference to the Earth-space links of other spacecraft or to the space-space links from data relay satellites to user satellites, which are particularly susceptible to RFI.
ECSS-E-ST-50-05C Rev. 1 | ECSS - Superseded v1.0 | 4.2.1.1.1b | Requirement | ECSS-E-ST-50-05_0900009 | 1 | Created | The use of an EIRP value higher than the one specified in 4.2.1.1.1a shall be analysed and justified.
ECSS-E-ST-50-05C Rev. 1 | ECSS - Superseded v1.0 | 4.2.1.1.1c | Requirement | ECSS-E-ST-50-05_0900010 | 1 | Created | Earth station transmitters shall provide the functionality for adjustable RF output power in steps of 3 dB or less.
ECSS-E-ST-50-05C Rev. 1 | ECSS - Superseded v1.0 | 4.2.1.1.1d | Requirement | ECSS-E-ST-50-05_0900011 | 1 | Created | Operators shall not activate the Earth-space links during periods when no tracking and telecommand operations are performed in order to alleviate the frequency sharing situation. NOTE Excessive Earth station EIRP not only complicates frequency co-ordination with other users, but can also prevent operations totally at some sites. As a means of RFI mitigation, if requested by priority users, ITU/RR specifies the interruption of Earth-space transmissions during the periods when they cause RFI.
ECSS-E-ST-50-05C Rev. 1 | ECSS - Superseded v1.0 | 4.2.1.1.2a | Requirement | ECSS-E-ST-50-05_0900012 | 1 | Created | New assignments in the 2 110 MHz - 2 120 MHz band shall only be requested after agreement with the frequency coordinator. NOTE The 2 110 MHz - 2 120 MHz band is part of the IMT-2000 or UMTS core band for third generation mobile telecommunication systems. Given the importance of this band for mobile telecommunications, administrations have imposed extremely severe limitations on the use of this band for Earth-space transmissions of the Space Research (deep space) service. Therefore, new assignments in this band are formally discouraged.
ECSS-E-ST-50-05C Rev. 1 | ECSS - Superseded v1.0 | 4.2.1.2.1a | Requirement | ECSS-E-ST-50-05_0900013 | 1 | Created | The maximum occupied bandwidth for spacecraft in this band shall not exceed 6 MHz.
ECSS-E-ST-50-05C Rev. 1 | ECSS - Superseded v1.0 | 4.2.1.2.1b | Requirement | ECSS-E-ST-50-05_0900014 | 1 | Created | Operators shall not activate the space-to-Earth links during periods when no operational ground station is in visibility of the satellite, in order to alleviate the frequency sharing situation.
ECSS-E-ST-50-05C Rev. 1 | ECSS - Superseded v1.0 | 4.2.1.2.1c | Requirement | ECSS-E-ST-50-05_0900015 | 1 | Created | The devices on spacecraft used to switch-off emissions shall have a reliability which is commensurate with the mission lifetime. NOTE The 2 200 MHz - 2 290 MHz band is one of the most densely occupied bands allocated to the space science services with an average occupation density in excess of 25 MHz assigned per each 1 MHz allocated.
ECSS-E-ST-50-05C Rev. 1 | ECSS - Superseded v1.0 | 4.2.2a | Requirement | ECSS-E-ST-50-05_0900016 | 1 | Created | The same RFI mitigation methods specified in 4.2.1.2.1 for the 2 200 MHz - 2 290 MHz band shall be applied to the 8 025 MHz - 8 400 MHz band. NOTE The 8 025 MHz - 8 400 MHz band is the only direct data transmission band allocated to the Earth Exploration Satellite service below 20 GHz. Its occupation density is similar to that of the 2 200 MHz - 2 290 MHz band; additionally the interference situation is aggravated by the fact that most of the Earth Exploration-Satellites use very similar (polar) orbits.
ECSS-E-ST-50-05C Rev. 1 | ECSS - Superseded v1.0 | 4.2.3a | Requirement | ECSS-E-ST-50-05_0900017 | 1 | Created | The maximum allowable bandwidth for spacecraft in this band, as a function of the symbol rate, shall not exceed the masks in Figure 4-1, where RES shall be as follows: 1. For SP-L modulation, two times the NRZ symbol rate RS, reciprocal of the symbol duration defined in Figure 6-1 and Figure 6-2 (RES = 2 x RS). 2. For all other cases, equal to RS, reciprocal of the symbol duration defined in Figure 6-1 and Figure 6-2.
ECSS-E-ST-50-05C Rev. 1 | ECSS - Superseded v1.0 | 4.2.4a | Requirement | ECSS-E-ST-50-05_0900018 | 1 | Created | The maximum occupied bandwidth for spacecraft in the 8 450 MHz - 8 500 MHz band shall not exceed 10 MHz. NOTE In the use of this band, priority is given to Lagrangian point missions.
ECSS-E-ST-50-05C Rev. 1 | ECSS - Superseded v1.0 | 4.2.5a | Requirement | ECSS-E-ST-50-05_0900019 | 1 | Created | The bands 25,5 GHz - 27,0 GHz, 37,0 GHz - 38 GHz and 40,0 GHz - 40,5 GHz bands shall be used as agreed with the frequency coordinator.
ECSS-E-ST-50-05C Rev. 1 | ECSS - Superseded v1.0 | 4.3.1a | Requirement | ECSS-E-ST-50-05_0900020 | 1 | Created | The assignment of individual frequencies in the selected band or bands shall conform to the frequency management procedure established by the frequency coordinator.
ECSS-E-ST-50-05C Rev. 1 | ECSS - Superseded v1.0 | 4.3.1b | Requirement | ECSS-E-ST-50-05_0900021 | 1 | Created | Prior to the design phase of any spacecraft project, the project shall request the frequency assignments for the spacecraft.
ECSS-E-ST-50-05C Rev. 1 | ECSS - Superseded v1.0 | 4.3.1c | Requirement | ECSS-E-ST-50-05_0900022 | 1 | Created | For the purpose of requirement 4.3.1b the project shall supply to the frequency coordinator the information that conforms to his specifications.
ECSS-E-ST-50-05C Rev. 1 | ECSS - Superseded v1.0 | 4.3.1d | Requirement | ECSS-E-ST-50-05_0900023 | 1 | Created | The information that is supplied in 4.3.1c shall be identified if it is in a preliminary state and is to be confirmed (and finalized) at a later date.
ECSS-E-ST-50-05C Rev. 1 | ECSS - Superseded v1.0 | 4.3.1e | Requirement | ECSS-E-ST-50-05_0900024 | 1 | Created | The entire procedure of selection of frequencies shall be carried out under the management of the frequency coordinator. NOTE The frequency coordinator has the exclusive authority for assigning frequencies.
ECSS-E-ST-50-05C Rev. 1 | ECSS - Superseded v1.0 | 4.3.1f | Requirement | ECSS-E-ST-50-05_0900025 | 1 | Created | All requests for frequency assignments or inquiries regarding frequency management matters shall be addressed to the frequency coordinator.
ECSS-E-ST-50-05C Rev. 1 | ECSS - Superseded v1.0 | 4.3.2a | Requirement | ECSS-E-ST-50-05_0900026 | 1 | Created | The project manager shall provide, to the frequency coordinator, the data regarding the frequencies used by the spacecraft to enable the advance publication, coordination and notification procedures of ITU/RR/9 and ITU/RR/11 no later than three years before the planned launch date.
ECSS-E-ST-50-05C Rev. 1 | ECSS - Superseded v1.0 | 4.3.2b | Requirement | ECSS-E-ST-50-05_0900027 | 1 | Created | The format established by the frequency coordinator shall be used for the purpose of 4.3.2a.
ECSS-E-ST-50-05C Rev. 1 | ECSS - Superseded v1.0 | 4.3.2c | Requirement | ECSS-E-ST-50-05_0900028 | 1 | Created | At this stage, the data supplied as per 4.3.1 shall be the final data.
ECSS-E-ST-50-05C Rev. 1 | ECSS - Superseded v1.0 | 4.3.2d | Requirement | ECSS-E-ST-50-05_0900029 | 1 | Created | The procedures of ITU/RR/9 and ITU/RR/11 shall be carried out by the frequency coordinator for the satellites and Earth stations, in conformance with frequency management procedures.
ECSS-E-ST-50-05C Rev. 1 | ECSS - Superseded v1.0 | 5.1.2a | Recommendation | ECSS-E-ST-50-05_0900272 | 1 | Created | Band pairs should be selected from Table 5-1 together with the applicable turn-around ratio.
ECSS-E-ST-50-05C Rev. 1 | ECSS - Superseded v1.0 | 5.1.2b | Requirement | ECSS-E-ST-50-05_0900031 | 1 | Created | If the turnaround ratios in Table 5-1 are not used, the ratios in Table 5-2 shall be used.
ECSS-E-ST-50-05C Rev. 1 | ECSS - Superseded v1.0 | 5.2.1a | Requirement | ECSS-E-ST-50-05_0900032 | 1 | Created | The frequency stability of the transmitted RF carriers shall be within the limits specified in Table 5-3.
ECSS-E-ST-50-05C Rev. 1 | ECSS - Superseded v1.0 | 5.2.1b | Requirement | ECSS-E-ST-50-05_0900033 | 1 | Created | In addition to clause 5.2.1a for Category B missions the short term frequency stability shall be such that the resulting phase error when tracking the carrier with a second-order PLL with loop bandwidth 2BL as specified for the mission, does not exceed 10 degrees peak in high signal-to-noise conditions and in non-coherent mode. NOTE 1 The “short term frequency stability” includes phase noise contribution and any “instantaneous” phase or frequency variations (“discontinuities”) due to technological aspects and related to oscillator implementation. NOTE 2 Depending on the link budget and on the ground station 2BL value, this requirement may have strong impact on the onboard subsystem architecture and the selection of the proper oscillator technology.
ECSS-E-ST-50-05C Rev. 1 | ECSS - Superseded v1.0 | 5.2.2a | Requirement | ECSS-E-ST-50-05_0900034 | 1 | Created | The frequency stability of spacecraft receivers shall be within the limits specified in Table 5-4. NOTE For phase lock loop receivers the frequency referred to is the best lock frequency.
ECSS-E-ST-50-05C Rev. 1 | ECSS - Superseded v1.0 | 5.2.3a | Requirement | ECSS-E-ST-50-05_0900035 | 1 | Created | The RF carriers transmitted by the Earth station shall be phase locked to a reference frequency standard having an accuracy of at least ±5 × 10-9 under all conditions. NOTE Stability requirements on ranging and Doppler tracking can be found in ECSS-E-ST-50-02.
ECSS-E-ST-50-05C Rev. 1 | ECSS - Superseded v1.0 | 5.3a | Requirement | ECSS-E-ST-50-05_0900036 | 1 | Created | Earth-space and space-Earth links shall be circularly polarized. NOTE For a right-hand circularly-polarized wave, the sense of polarization determined by the electric field vector rotates with time in a right-hand or clockwise direction when observed in any fixed plane, normal to the direction of propagation, whilst looking in the direction of propagation.
ECSS-E-ST-50-05C Rev. 1 | ECSS - Superseded v1.0 | 5.3b | Requirement | ECSS-E-ST-50-05_0900037 | 1 | Created | Earth stations shall be capable of transmitting right-hand or left-hand circular polarization upon discretion of the user. NOTE 1 For practical reasons, spacecraft generally use the same sense of polarization for the Earth-space link and the space-Earth link. NOTE 2 Most Earth stations have the capability of combining two orthogonal circular polarizations on the space-Earth link.
ECSS-E-ST-50-05C Rev. 1 | ECSS - Superseded v1.0 | 5.4a | Requirement | ECSS-E-ST-50-05_0900038 | 1 | Created | The occupied bandwidth shall not be wider than the maximum values given in Table 5-5, where ft is the ranging tone frequency and Rs the symbol rate, reciprocal of the symbol duration defined in Figure 6-1 and Figure 6-2. NOTE 1 There are no requirements for occupied bandwidths for the 25,5-27,0 GHz, 31,8-32,3 GHz, 34,2-34,7 GHz, 37,0-38,0 GHz and 40,0-40,5 GHz bands at the time of publication of this Standard. Users interested in the use of these bands can contact the frequency coordinator for advice. NOTE 2 The values given in Table 5-5 represent the maximum values, however it is specified in ITU/RR/3.9 that all efforts are made to restrict the occupied bandwidth.
ECSS-E-ST-50-05C Rev. 1 | ECSS - Superseded v1.0 | 5.5.1.1a | Requirement | ECSS-E-ST-50-05_0900039 | 1 | Created | The spurious emissions, including harmonics, generated by spacecraft and Earth station transmitters shall not exceed the levels given in Table 5-6. NOTE This is consistent with ITU/RR/AP3.
ECSS-E-ST-50-05C Rev. 1 | ECSS - Superseded v1.0 | 5.5.1.2a | Requirement | ECSS-E-ST-50-05_0900040 | 1 | Created | Radio astronomy measurements performed as spectral line observations using narrow bandwidths and as continuum observations using wide bandwidths shall be protected from satellite unwanted emissions. NOTE This is consistent with Recommendation ITU-R RA.769-2.
ECSS-E-ST-50-05C Rev. 1 | ECSS - Superseded v1.0 | 5.5.1.2b | Requirement | ECSS-E-ST-50-05_0900041 | 1 | Created | Unwanted emissions of a GSO satellite falling into the frequency bands of Radio Astronomy shall be kept to power flux density values 15 dB less than the limits given in Table 5-7 and Table 5-8, which apply to terrestrial sources of interference. NOTE The 15 dB reduction of the Radio astronomy 0 dBi-gain protection levels from terrestrial sources is required by Recommendation ITU-R RA.769-2 for the GSO satellite emissions in the Radio astronomy frequency bands.
ECSS-E-ST-50-05C Rev. 1 | ECSS - Superseded v1.0 | 5.5.1.2c | Requirement | ECSS-E-ST-50-05_0900042 | 1 | Created | Unwanted emissions of a non-GSO satellite falling into the frequency bands of Radio Astronomy shall be kept to a power flux density values less than the limits given in Table 5-7 and Table 5-8 (which apply to terrestrial sources of interference) by the following values: 1. For a single satellite: 13 dB. 2. For a networks composed of more than one satellite: a value obtained from the frequency coordinator. NOTE 1 The power flux density limits shown in Table 5-7 and Table 5-8 apply directly to terrestrial sources of emissions, assuming they are received through a 0 dBi radio telescope antenna side lobe. For satellite emissions, the radio telescope antenna gain is taken into account in the evaluation of the limit. NOTE 2 For the non-GSO case, Recommendation ITU-R RA 1513-1 establishes that an individual satellite can exceed the radioastronomy protection levels for up to 2 % of the observation time and Recommendation ITU-R M.1583 provides a rather complex mechanism to calculate the corresponding equivalent pfd (epfd) limit. The simpler alternative method provided here is based on the fact that the 2 % observation time limit can be translated into an equivalent sky blockage of 2 % of the hemisphere visible from the radiotelescope. The 13-dB value is obtained by entering half of the solid angle corresponding to 2 % of the visible hemisphere (equivalent to an antenna offset of 5,74 for a single satellite) into the reference radioastronomy antenna pattern (32-25 log ).
ECSS-E-ST-50-05C Rev. 1 | ECSS - Superseded v1.0 | 5.5.1.3a | Recommendation | ECSS-E-ST-50-05_0900273 | 1 | Created | Unwanted emissions falling into the frequency bands of Space Research (deep space) should be kept to power flux spectral density values less than those given in Table 5-9 at the deep space antenna sites. NOTE From Recommendation ITU-R SA.1157-1 and SFCG Recommendation 14-1R1.
ECSS-E-ST-50-05C Rev. 1 | ECSS - Superseded v1.0 | 5.5.1.3b | Requirement | ECSS-E-ST-50-05_0900044 | 1 | Created | Whenever the limits of Table 5-9 are not met, coordination shall be initiated between the offending satellite and the Space Research (deep space) users, via the frequency coordinator. NOTE This is consistent with SFCG Recommendation 14-1R1 and SFCG Administrative Resolution A12-1.
ECSS-E-ST-50-05C Rev. 1 | ECSS - Superseded v1.0 | 5.5.1.4a | Requirement | ECSS-E-ST-50-05_0900045 | 1 | Created | Spurious emissions from spacecraft which are active during the launch shall be in conformance to the RF interface requirements of the launcher. NOTE For guidance on the levels to be met by the spacecraft equipment in terms of directly measurable parameters (e.g. power, frequency in an antenna feed cable), the conversion method given in Annex C can be used. This annex also provides some examples of typical requirements for Ariane 5. Note that the conversion method given is used to derive an estimate of the values; however, the real requirement is on the actual field strength at the vehicle equipment bay antennas.
ECSS-E-ST-50-05C Rev. 1 | ECSS - Superseded v1.0 | 5.5.2a | Requirement | ECSS-E-ST-50-05_0900046 | 1 | Created | Each spacecraft shall be fitted with devices to ensure the immediate cessation of its radio emissions by telecommand whenever such a cessation is requested. NOTE This is consistent with ITU/RR/22.1.
ECSS-E-ST-50-05C Rev. 1 | ECSS - Superseded v1.0 | 5.5.2b | Requirement | ECSS-E-ST-50-05_0900047 | 1 | Created | Since the temporary cessation of emissions is an efficient means of RFI mitigation in densely occupied bands, the reliability of the devices used for the switch-off of emissions shall be commensurate with the mission lifetime. NOTE See SFCG Recommendation 12-4R3.
ECSS-E-ST-50-05C Rev. 1 | ECSS - Superseded v1.0 | 5.5.3a | Requirement | ECSS-E-ST-50-05_0900048 | 1 | Created | The power flux density (PFD) at the Earth’s surface produced by emissions from a spacecraft, for all conditions and all methods of modulation, shall not exceed the values given in Table 5-10. NOTE 1 See ITU/RR/21.16. NOTE 2 In all cases, the limits relate to the PFD, which are obtained under assumed free-space propagation conditions.
ECSS-E-ST-50-05C Rev. 1 | ECSS - Superseded v1.0 | 5.5.3b | Requirement | ECSS-E-ST-50-05_0900049 | 1 | Created | The PFD limits shall be applied during all mission phases. NOTE This can involve means for reducing EIRP onboard the spacecraft.
ECSS-E-ST-50-05C Rev. 1 | ECSS - Superseded v1.0 | 5.5.4a | Requirement | ECSS-E-ST-50-05_0900050 | 1 | Created | Satellites in Sun-synchronous orbit or in an orbit that is proximate to the orbits of the DRS user satellites shall not produce a power-flux-density greater than -155 dB(W/m2) in 1 MHz at any location on the geostationary orbit (GSO) for more than 0,1 % of the time.
ECSS-E-ST-50-05C Rev. 1 | ECSS - Superseded v1.0 | 5.5.4b | Requirement | ECSS-E-ST-50-05_0900051 | 1 | Created | Satellites in orbits other than that specified in 5.5.4a shall not produce a power-flux-density greater than -155 dB(W/m2) in 1 MHz at any location on the GSO for more than 1 % of the time.
ECSS-E-ST-50-05C Rev. 1 | ECSS - Superseded v1.0 | 5.5.5.1a | Requirement | ECSS-E-ST-50-05_0900052 | 1 | Created | Except for the Space Research service (deep space), the equivalent isotropically radiated power (EIRP transmitted in any direction towards the horizon by an Earth station operating in the frequency bands between 1 GHz and 15 GHz shall not exceed the following (where q is the angle of elevation of the horizon viewed from the centre of radiation of the antenna of the Earth station and measured in degrees as positive above the horizontal plane and as negative below it): 1. +40 dBW in any 4 kHz band for q £ 0°; 2. (+40 + 3 × q) dBW in any 4 kHz band for 0° £ q £ 5°.
ECSS-E-ST-50-05C Rev. 1 | ECSS - Superseded v1.0 | 5.5.5.1b | Requirement | ECSS-E-ST-50-05_0900053 | 1 | Created | For the Space Research service (deep space), the EIRP towards the horizon for an Earth station shall not exceed +55 dBW in any 4 kHz band, regardless of the horizon elevation. NOTE For angles of elevation of the horizon greater than 5°, there is no restriction on the EIRP transmitted by an Earth station towards the horizon.
ECSS-E-ST-50-05C Rev. 1 | ECSS - Superseded v1.0 | 5.5.5.2a | Requirement | ECSS-E-ST-50-05_0900054 | 1 | Created | Except for the Space Research service (deep space), the EIRP transmitted in any direction towards the horizon by an Earth station operating in the frequency bands above 15 GHz shall not exceed the following (where q is the angle of elevation of the horizon viewed from the centre of radiation of the antenna of the Earth station and measured in degrees as positive above the horizontal plane and as negative below it): 1. +64 dBW in any 1 MHz band for q £ 0°; 2. (+64 + 3 × q) dBW in any 1 MHz band for 0° £ q £ 5°.
ECSS-E-ST-50-05C Rev. 1 | ECSS - Superseded v1.0 | 5.5.5.2b | Requirement | ECSS-E-ST-50-05_0900055 | 1 | Created | For the Space Research service (deep space), the EIRP towards the horizon for an Earth station shall not exceed +79 dBW in any 1 MHz band, regardless of the horizon elevation. NOTE For angles of elevation of the horizon greater than 5°, there is no restriction for the EIRP transmitted by an Earth station towards the horizon.
ECSS-E-ST-50-05C Rev. 1 | ECSS - Superseded v1.0 | 5.5.5.3a | Requirement | ECSS-E-ST-50-05_0900056 | 1 | Created | No transmission shall be affected by Earth station antennas at elevation angles of less than the following (where the elevation angles are measured from the horizontal plane to the direction of maximum radiation, i.e. antenna main beam direction): 1. 3° for the Space Operation and the Earth Exploration-Satellite services. 2. 5° for the Space Research service, Category A. 3. 10° for the Space Research service, Category B.
ECSS-E-ST-50-05C Rev. 1 | ECSS - Superseded v1.0 | 5.5.5.3b | Requirement | ECSS-E-ST-50-05_0900057 | 1 | Created | Since host administrations for Earth stations may specify tighter minimum elevation limits, the minimum elevation angle for transmission shall be agreed with the frequency coordinator.
ECSS-E-ST-50-05C Rev. 1 | ECSS - Superseded v1.0 | 5.5.6a | Requirement | ECSS-E-ST-50-05_0900058 | 1 | Created | Transmissions from Earth stations to spacecraft shall be limited in time to the periods during which actual Earth-space link telecommunications or tracking operations are carried out. NOTE 1 See also 4.2 NOTE 2 Example of Earth-space link telecommunications is telecommand.
ECSS-E-ST-50-05C Rev. 1 | ECSS - Superseded v1.0 | 5.5.6b | Requirement | ECSS-E-ST-50-05_0900059 | 1 | Created | Spacecraft telecommunication system designs shall not rely only on the presence of a continuous Earth-space carrier in the absence of telecommand or tracking operations.
ECSS-E-ST-50-05C Rev. 1 | ECSS - Superseded v1.0 | 5.5.6c | Requirement | ECSS-E-ST-50-05_0900060 | 1 | Created | Spacecraft shall limit their transmission of RF power towards the Earth to the periods when telecommunications or tracking operations are carried out. NOTE 1 See also 4.2 NOTE 2 Example of space-Earth link telecommunication is reception of telemetry and data.
ECSS-E-ST-50-05C Rev. 1 | ECSS - Superseded v1.0 | 6.1.1a | Requirement | ECSS-E-ST-50-05_0900061 | 1 | Created | Phase modulation shall be used for the following: 1. Telemetry in the UHF (2 200 MHz - 2 300 MHz), SHF (8 400 MHz - 8 500 MHz) and EHF (31,8 GHz - 32,3 GHz) bands, unless modulation in accordance with clause 6.2 of this Standard is adopted. 2. Telecommand in the UHF (2 025 MHz - 2 120 MHz), SHF (7 145 MHz - 7 235 MHz) and EHF (34,2 GHz - 34,7 GHz) bands. 3. Ranging (Earth-space) in the UHF (2 025 MHz - 2 120 MHz), SHF (7 145 MHz - 7 235 MHz) and EHF (34,2 GHz - 34,7 GHz) bands. 4. Ranging (space-Earth) in the UHF (2 200 MHz - 2 300 MHz), SHF (8 400 - 8 500 MHz) and EHF (31,8 GHz - 32,3 GHz) bands.
ECSS-E-ST-50-05C Rev. 1 | ECSS - Superseded v1.0 | 6.1.2a | Permission | ECSS-E-ST-50-05_0900274 | 1 | Created | The following modulating waveforms may be used: 1. Telemetry, a subcarrier modulated by PCM data. 2. Telemetry, PCM data, SP-L encoded. 3. Telecommand, a subcarrier modulated by PCM data. 4. Telecommand, PCM data, SP-L encoded. 5. Ranging, the appropriate ranging baseband signal. NOTE 1 In the case of simultaneous telecommand, ranging and telemetry, when selecting telecommand and telemetry modulation schemes it is important to take into account their mutual interference. NOTE 2 See also ECSS-E-ST-50-02.
ECSS-E-ST-50-05C Rev. 1 | ECSS - Superseded v1.0 | 6.1.3a | Requirement | ECSS-E-ST-50-05_0900063 | 1 | Created | PCM data signals shall be limited to the waveforms and symbol rates given in Table 6-1 as follows. 1. For the RF carrier bands of 2 025 MHz - 2 120 MHz, 7 145 MHz - 7 235 MHz, and 34 200 MHz - 34 700 MHz (telecommand): (a) Use of NRZ-M for category B is prevented. (b) Use of 4 ksps only with 16 kHz subcarrier. NOTE Requirement 6.1.3a.1(a) is a restriction of CCSDS recommendation 401 (2.2.3) but is justified by the better performance of NRZ-L for Category B missions. 2. For the RF carrier bands of 2 200 MHz - 2 300 MHz, 8 400 MHz - 8 500 MHz and 31 800 MHz - 32 300 MHz (telemetry), SP-L is prevented for symbol rates below 10 ksps. NOTE For the definition of the PCM waveforms and symbol duration, refer to Figure 6-1 and Figure 6-2.
ECSS-E-ST-50-05C Rev. 1 | ECSS - Superseded v1.0 | 6.1.3b | Requirement | ECSS-E-ST-50-05_0900064 | 1 | Created | For all data signals producing a square wave baseband PCM waveform, the symbol asymmetry measured at 50 % of the peak-to-peak amplitude point shall not exceed 1 % with the symbol asymmetry defined as follows: where long and short symbol refers to the duration of the long and short symbols
ECSS-E-ST-50-05C Rev. 1 | ECSS - Superseded v1.0 | 6.1.3c | Requirement | ECSS-E-ST-50-05_0900065 | 1 | Created | SP-L shall not be used except for direct modulation of the RF carrier and therefore without subcarrier.
ECSS-E-ST-50-05C Rev. 1 | ECSS - Superseded v1.0 | 6.1.3d | Requirement | ECSS-E-ST-50-05_0900066 | 1 | Created | NRZ waveforms shall only be used when modulated onto a subcarrier.
ECSS-E-ST-50-05C Rev. 1 | ECSS - Superseded v1.0 | 6.1.4.1.1a | Requirement | ECSS-E-ST-50-05_0900067 | 1 | Created | The subcarriers and modulating waveforms listed in Table 6-2 shall be used.
ECSS-E-ST-50-05C Rev. 1 | ECSS - Superseded v1.0 | 6.1.4.1.2a | Requirement | ECSS-E-ST-50-05_0900068 | 1 | Created | For telecommand transmission using a subcarrier, only two subcarrier frequencies shall be used.
ECSS-E-ST-50-05C Rev. 1 | ECSS - Superseded v1.0 | 6.1.4.1.2b | Requirement | ECSS-E-ST-50-05_0900069 | 1 | Created | In the case specified in 6.1.4.1.2a when the 4 ksps symbol rate is used, the subcarrier shall be 16 kHz.
ECSS-E-ST-50-05C Rev. 1 | ECSS - Superseded v1.0 | 6.1.4.1.2c | Requirement | ECSS-E-ST-50-05_0900070 | 1 | Created | For telecommand symbol rates in excess of 4 ksps, the symbols shall be SP-L encoded and directly modulated onto the carrier.
ECSS-E-ST-50-05C Rev. 1 | ECSS - Superseded v1.0 | 6.1.4.1.3a | Requirement | ECSS-E-ST-50-05_0900071 | 1 | Created | For NRZ telemetry symbol rates above 60 ksps, subcarriers shall not be used and one of the following modulation schemes shall be used: • SP-L encoded symbols and direct modulation on the carrier for symbol rates as high as 1 Msps in the 2 200 MHz - 2 300 MHz and 8 400 MHz - 8 500 MHz bands. • Modulation in conformance to clause 6.2 of this Standard.
ECSS-E-ST-50-05C Rev. 1 | ECSS - Superseded v1.0 | 6.1.4.1.3b | Recommendation | ECSS-E-ST-50-05_0900275 | 1 | Created | For telemetry subcarrier frequencies above 60 kHz, a subcarrier frequency-to-highest symbol rate ratio not exceeding 4 (for category A missions) or 5 (for category B missions) should be used, with a maximum subcarrier frequency of 300 kHz.
ECSS-E-ST-50-05C Rev. 1 | ECSS - Superseded v1.0 | 6.1.4.1.3c | Requirement | ECSS-E-ST-50-05_0900073 | 1 | Created | In case a ratio of 4 or 5 leads to spectral overlap with other signal components, the subcarrier frequency-to-highest symbol rate ratio shall be the smallest integer achieving less than 0,3 dB degradation (category A) or less than 0,1 dB degradation (category B) in the symbol detection process due to the other signal interference.
ECSS-E-ST-50-05C Rev. 1 | ECSS - Superseded v1.0 | 6.1.4.1.3d | Permission | ECSS-E-ST-50-05_0900276 | 1 | Created | For missions with multiple symbol rates, the subcarrier frequency used for the highest symbol rate may be also used for the lower symbol rates.
ECSS-E-ST-50-05C Rev. 1 | ECSS - Superseded v1.0 | 6.1.4.1.3e | Requirement | ECSS-E-ST-50-05_0900075 | 1 | Created | Telemetry subcarrier frequencies shall conform to the following requirements: 1. carrier acquisition by the ground receivers, as specified in clause 7.1; 2. occupied bandwidth, as specified in clause 5.4; 3. compatibility between ranging and telemetry. NOTE For compatibility between ranging and telemetry, see ECSS-E-ST-50-02.
ECSS-E-ST-50-05C Rev. 1 | ECSS - Superseded v1.0 | 6.1.4.2.1a | Requirement | ECSS-E-ST-50-05_0900076 | 1 | Created | The telecommand subcarrier shall have a frequency within ±1 × 10-5 of its nominal value.
ECSS-E-ST-50-05C Rev. 1 | ECSS - Superseded v1.0 | 6.1.4.2.1b | Requirement | ECSS-E-ST-50-05_0900077 | 1 | Created | The frequency stability shall be, as a minimum: 1. ±5 × 10-6 over 24 h; 2. ±1 × 10-6/s.
ECSS-E-ST-50-05C Rev. 1 | ECSS - Superseded v1.0 | 6.1.4.2.1c | Requirement | ECSS-E-ST-50-05_0900078 | 1 | Created | For SP-L modulation, the stability requirements of 6.1.4.2.1a and 6.1.4.2.1b shall apply to the symbol rate.
ECSS-E-ST-50-05C Rev. 1 | ECSS - Superseded v1.0 | 6.1.4.2.2a | Requirement | ECSS-E-ST-50-05_0900079 | 1 | Created | The telemetry subcarrier shall have a frequency within ±1 × 10-4 of its nominal value at all times.
ECSS-E-ST-50-05C Rev. 1 | ECSS - Superseded v1.0 | 6.1.4.2.2b | Requirement | ECSS-E-ST-50-05_0900080 | 1 | Created | The frequency variation due to power-supply voltage, temperature and other spacecraft influences shall be less than ±1 × 10-5 over any 5 minutes period.
ECSS-E-ST-50-05C Rev. 1 | ECSS - Superseded v1.0 | 6.1.4.2.2c | Requirement | ECSS-E-ST-50-05_0900081 | 1 | Created | The short-term frequency stability shall be a minimum of ±1 × 10-6, over any time period less than or equal to 100 times the subcarrier’s waveform period.
ECSS-E-ST-50-05C Rev. 1 | ECSS - Superseded v1.0 | 6.1.4.2.2d | Requirement | ECSS-E-ST-50-05_0900082 | 1 | Created | For SP-L modulation, the stability requirements of 6.1.4.2.2a, 6.1.4.2.2b and 6.1.4.2.2c shall apply to the symbol rate.
ECSS-E-ST-50-05C Rev. 1 | ECSS - Superseded v1.0 | 6.1.4.2.3a | Requirement | ECSS-E-ST-50-05_0900083 | 1 | Created | Modulation of subcarriers used for telemetry and telecommand shall be PSK.
ECSS-E-ST-50-05C Rev. 1 | ECSS - Superseded v1.0 | 6.1.4.2.3b | Requirement | ECSS-E-ST-50-05_0900084 | 1 | Created | The subcarrier frequency shall be an integer multiple of the symbol rate.
ECSS-E-ST-50-05C Rev. 1 | ECSS - Superseded v1.0 | 6.1.4.2.3c | Requirement | ECSS-E-ST-50-05_0900085 | 1 | Created | At each transition in the PCM waveform, the subcarrier shall be reversed in phase.
ECSS-E-ST-50-05C Rev. 1 | ECSS - Superseded v1.0 | 6.1.4.2.3d | Requirement | ECSS-E-ST-50-05_0900086 | 1 | Created | The transitions in the PCM waveform shall coincide with a subcarrier zero crossing to within ±2,5 % of a subcarrier period.
ECSS-E-ST-50-05C Rev. 1 | ECSS - Superseded v1.0 | 6.1.4.2.3e | Requirement | ECSS-E-ST-50-05_0900087 | 1 | Created | At all times, for more than 25 % of a subcarrier period after a phase reversal, the phase of the modulated subcarrier shall be within ±5° of that of a perfect PSK signal.
ECSS-E-ST-50-05C Rev. 1 | ECSS - Superseded v1.0 | 6.1.4.2.3f | Requirement | ECSS-E-ST-50-05_0900088 | 1 | Created | For NRZ waveforms, the beginning of the symbol intervals shall coincide with the following: 1. For NRZ-M waveforms: with a subcarrier zero crossing; 2. For NRZ-L waveforms: with a positive-going subcarrier zero crossing for symbols “1” and with a negative-going zero crossing for symbols “0”.
ECSS-E-ST-50-05C Rev. 1 | ECSS - Superseded v1.0 | 6.1.5a | Requirement | ECSS-E-ST-50-05_0900089 | 1 | Created | To ensure recovery of the symbol clock by the ground demodulators, the transition density in the transmitted PCM waveform shall not be less than the following values: 1. 125 in any sequence of 1 000 consecutive symbols for category A; 2. 275 in any sequence of 1 000 consecutive symbols for category B.
ECSS-E-ST-50-05C Rev. 1 | ECSS - Superseded v1.0 | 6.1.5b | Requirement | ECSS-E-ST-50-05_0900090 | 1 | Created | To ensure recovery of the symbol clock by the ground demodulators, the maximum string of either ones or zeros shall be limited to 64 symbols.
ECSS-E-ST-50-05C Rev. 1 | ECSS - Superseded v1.0 | 6.1.5c | Requirement | ECSS-E-ST-50-05_0900091 | 1 | Created | When the specifications in 6.1.5a and 6.1.5b are not ensured for the channel by other methods, a pseudo-randomizer in conformance with ECSS-E-ST-50-01 clause 9 shall be used.
ECSS-E-ST-50-05C Rev. 1 | ECSS - Superseded v1.0 | 6.1.6a | Requirement | ECSS-E-ST-50-05_0900092 | 1 | Created | The peak modulation index shall be between the minima and the maxima stated in Table 6-3.
ECSS-E-ST-50-05C Rev. 1 | ECSS - Superseded v1.0 | 6.1.6b | Recommendation | ECSS-E-ST-50-05_0900277 | 1 | Created | When two or more channels are transmitted simultaneously on the Earth-space link, the combined peak modulation index (resulting from the linear sum of the peak indexes) should not exceed 1,75 rad.
ECSS-E-ST-50-05C Rev. 1 | ECSS - Superseded v1.0 | 6.1.6c | Requirement | ECSS-E-ST-50-05_0900094 | 1 | Created | When the specifications in 6.1.6b are not met, the combined peak modulation index shall be such that the resulting carrier suppression conforms to 6.1.11a.
ECSS-E-ST-50-05C Rev. 1 | ECSS - Superseded v1.0 | 6.1.6d | Requirement | ECSS-E-ST-50-05_0900095 | 1 | Created | Worst case tolerances shall be used to meet clause 6.1.6.
ECSS-E-ST-50-05C Rev. 1 | ECSS - Superseded v1.0 | 6.1.7a | Requirement | ECSS-E-ST-50-05_0900096 | 1 | Created | A positive-going video signal shall result in an advance of the phase of the radio frequency carrier.
ECSS-E-ST-50-05C Rev. 1 | ECSS - Superseded v1.0 | 6.1.7b | Requirement | ECSS-E-ST-50-05_0900097 | 1 | Created | For directly modulated SP-L waveforms a symbol “1” shall result in an advance of the phase of the radio frequency carrier at the beginning of the symbol interval, and a symbol “0” in a delay.
ECSS-E-ST-50-05C Rev. 1 | ECSS - Superseded v1.0 | 6.1.8a | Requirement | ECSS-E-ST-50-05_0900098 | 1 | Created | The phase deviation, as a function of the video voltage applied to the modulator, shall not deviate from the ideal linear response by more than ±3 % of the instantaneous value for deviations up to 1,5 rad peak.
ECSS-E-ST-50-05C Rev. 1 | ECSS - Superseded v1.0 | 6.1.9a | Requirement | ECSS-E-ST-50-05_0900099 | 1 | Created | Residual amplitude modulation of the phase modulated RF signal shall be less than 2 %.
ECSS-E-ST-50-05C Rev. 1 | ECSS - Superseded v1.0 | 6.1.10a | Requirement | ECSS-E-ST-50-05_0900100 | 1 | Created | The phase noise of the unmodulated carrier shall be measured in non-coherent mode.
ECSS-E-ST-50-05C Rev. 1 | ECSS - Superseded v1.0 | 6.1.10b | Requirement | ECSS-E-ST-50-05_0900101 | 1 | Created | Phase noise of the unmodulated carrier, integrated between 10 Hz and 100 kHz, shall be less than the following values: 1. 2° r.m.s. at UHF (2 025 MHz - 2 110 MHz and 2 200 MHz - 2 290 MHz). 2. 4° r.m.s. at SHF (7 190 MHz - 7 235 MHz, and 8 450 MHz - 8 500 MHz).
ECSS-E-ST-50-05C Rev. 1 | ECSS - Superseded v1.0 | 6.1.10c | Requirement | ECSS-E-ST-50-05_0900102 | 1 | Created | Phase noise of the unmodulated carrier, integrated between 0,1 Hz and 1 kHz, shall be less than 1° r.m.s. at UHF (2 110 MHz - 2 120 MHz and 2 290 MHz - 2 300 MHz).
ECSS-E-ST-50-05C Rev. 1 | ECSS - Superseded v1.0 | 6.1.10d | Requirement | ECSS-E-ST-50-05_0900103 | 1 | Created | Phase noise of the unmodulated carrier, integrated between 1 Hz and 10 kHz, shall be less than the following values: 1. 4° r.m.s. at SHF (7 145 MHz - 7 190 MHz, and 8 400 MHz - 8 450 MHz). 2. 10° r.m.s. at EHF (31,8 GHz - 32,3 GHz and 34,2 GHz - 34,7 GHz).
ECSS-E-ST-50-05C Rev. 1 | ECSS - Superseded v1.0 | 6.1.10e | Requirement | ECSS-E-ST-50-05_0900104 | 1 | Created | If specifications 6.1.10b, 6.1.10c and 6.1.10d are not met over the indicated integration ranges, integration shall be carried out taking into account the mission selected loop bandwidths and symbol rates.
ECSS-E-ST-50-05C Rev. 1 | ECSS - Superseded v1.0 | 6.1.11a | Requirement | ECSS-E-ST-50-05_0900105 | 1 | Created | The residual power in the modulated carrier shall be greater than -15 dBc for space-Earth and -10 dBc for Earth-space links.
ECSS-E-ST-50-05C Rev. 1 | ECSS - Superseded v1.0 | 6.1.11b | Requirement | ECSS-E-ST-50-05_0900106 | 1 | Created | Discrete lines in the unmodulated transmitted RF signal spectrum, caused by baseband or RF bandwidth limitations, non-linearity of the channel, digital implementation of the frequency synthesis, or any other effects shall be less than -45 dBc inside the occupied bandwidth.
ECSS-E-ST-50-05C Rev. 1 | ECSS - Superseded v1.0 | 6.1.11c | Requirement | ECSS-E-ST-50-05_0900107 | 1 | Created | Modulation shall not result in the introduction of lines with power greater than -30 dBc in the occupied bandwidth.
ECSS-E-ST-50-05C Rev. 1 | ECSS - Superseded v1.0 | 6.1.11d | Requirement | ECSS-E-ST-50-05_0900108 | 1 | Created | Modulation shall not result in the introduction of discrete spectral lines greater than -30 dBc in the following frequency ranges around the carrier: 1. ±60 kHz for UHF (2 200 MHz - 2 300 MHz); 2. ±220 kHz for SHF ( 8 400 MHz - 8 500 MHz); 3. ±850 kHz for EHF (31,8 GHz - 32,3 GHz).
ECSS-E-ST-50-05C Rev. 1 | ECSS - Superseded v1.0 | 6.1.11e | Requirement | ECSS-E-ST-50-05_0900109 | 1 | Created | For the case of filtered SP-L modulation, the spectral lines at the even multiples of the symbol rate shall not be higher than -20 dBc.
ECSS-E-ST-50-05C Rev. 1 | ECSS - Superseded v1.0 | 6.1.11f | Requirement | ECSS-E-ST-50-05_0900110 | 1 | Created | The out-of-band emission due to the modulation shall comply with the spectral roll-off of clause 6.3.
ECSS-E-ST-50-05C Rev. 1 | ECSS - Superseded v1.0 | 6.2.1a | Requirement | ECSS-E-ST-50-05_0900111 | 1 | Created | Modulation with suppressed carrier shall be used rather than residual carrier phase modulation for telemetry in the UHF (2 200 MHz - 2 300 MHz), and SHF (8 025 MHz - 8 400 MHz and 8 400 MHz - 8 500 MHz) bands in the following cases: 1. Where application of clause 6.1 can lead to power flux densities at the carrier frequency in excess of the limits specified in clause 5.5.3. 2. In any case for symbol rates as defined by Figure 6-2 in excess of 1 Msps.
ECSS-E-ST-50-05C Rev. 1 | ECSS - Superseded v1.0 | 6.2.1b | Requirement | ECSS-E-ST-50-05_0900112 | 1 | Created | For symbol rates in excess of 2 Msps (for the bands below 8 500 MHz) or 20 Msps (only for the 31,8 GHz - 32,3 GHz band) as defined by Figure 6 2, only TCM 8PSK (for the 8 025 MHz - 8 400 MHz band), filtered-OQPSK (for the bands below 8 500 MHz) or GMSK (for all bands) shall be used. NOTE Users are encouraged to also use modulation with suppressed carrier in the range of symbol rates from 60 ksps to 1 Msps for the bands below 8 500 MHz.
ECSS-E-ST-50-05C Rev. 1 | ECSS - Superseded v1.0 | 6.2.1c | Requirement | ECSS-E-ST-50-05_0900113 | 1 | Created | Data signals shall be PCM.
ECSS-E-ST-50-05C Rev. 1 | ECSS - Superseded v1.0 | 6.2.1d | Requirement | ECSS-E-ST-50-05_0900114 | 1 | Created | The following modulation schemes shall be used: 1. BPSK (binary phase shift keying); 2. QPSK (quadrature phase shift keying); 3. UQPSK (unbalanced quadrature phase shift keying); 4. OQPSK (offset quadrature phase shift keying); 5. Filtered OQPSK; 6. GMSK (Gaussian minimum phase shift keying); 7. TCM 8PSK (8-ary phase shift keying).
ECSS-E-ST-50-05C Rev. 1 | ECSS - Superseded v1.0 | 6.2.1e | Requirement | ECSS-E-ST-50-05_0900115 | 1 | Created | In the case of new projects, modulations 1 to 4 shall only be used for symbol rates of less than 2 Msps (for the bands below 8 500 MHz) or 20 Msps (only for the 31,8 GHz - 32,3 GHz band).
ECSS-E-ST-50-05C Rev. 1 | ECSS - Superseded v1.0 | 6.2.2a | Requirement | ECSS-E-ST-50-05_0900116 | 1 | Created | The basic modulating PCM waveforms shall be used as per Table 6-4.
ECSS-E-ST-50-05C Rev. 1 | ECSS - Superseded v1.0 | 6.2.2b | Requirement | ECSS-E-ST-50-05_0900117 | 1 | Created | If the ground stations network for the mission concerned has the capability for using the synchronization marker(s) to resolve the phase ambiguity, such techniques shall be used without performing differential encoding for BPSK, QPSK, OQPSK and UQPSK signals.
ECSS-E-ST-50-05C Rev. 1 | ECSS - Superseded v1.0 | 6.2.2c | Requirement | ECSS-E-ST-50-05_0900118 | 1 | Created | If the ground stations network for the mission concerned does not have the capability to use the synchronization marker(s) to resolve the phase ambiguity, differential encoding shall be performed for BPSK, QPSK, OQPSK and UQPSK signals.
ECSS-E-ST-50-05C Rev. 1 | ECSS - Superseded v1.0 | 6.2.2d | Requirement | ECSS-E-ST-50-05_0900119 | 1 | Created | In convolutionary encoded systems using conversion between NRZ-L and NRZ-M, the conversion from NRZ-L shall take place before the input to the convolutional encoder, and the conversion from NRZ-M to NRZ-L shall take place after the output from the Viterbi decoder in order to maximise performance.
ECSS-E-ST-50-05C Rev. 1 | ECSS - Superseded v1.0 | 6.2.2e | Recommendation | ECSS-E-ST-50-05_0900278 | 1 | Created | From a spectrum efficiency point of view, OQPSK should be used instead of QPSK.
ECSS-E-ST-50-05C Rev. 1 | ECSS - Superseded v1.0 | 6.2.3.1a | Requirement | ECSS-E-ST-50-05_0900121 | 1 | Created | The carrier shall be reversed in phase at each data signal transition.
ECSS-E-ST-50-05C Rev. 1 | ECSS - Superseded v1.0 | 6.2.3.1b | Requirement | ECSS-E-ST-50-05_0900122 | 1 | Created | The phase angle between the two constellation points shall be (180 ±2)°.
ECSS-E-ST-50-05C Rev. 1 | ECSS - Superseded v1.0 | 6.2.3.2a | Requirement | ECSS-E-ST-50-05_0900123 | 1 | Created | The modulation shall be phase reversal keying of two phase quadrature carriers of equal amplitude by data channels with equal symbol rates with the constellation bit mapping of Figure 6-3.
ECSS-E-ST-50-05C Rev. 1 | ECSS - Superseded v1.0 | 6.2.3.2b | Requirement | ECSS-E-ST-50-05_0900124 | 1 | Created | The phase angle between the two quadrature carriers shall be (90 ±5)°.
ECSS-E-ST-50-05C Rev. 1 | ECSS - Superseded v1.0 | 6.2.3.2c | Requirement | ECSS-E-ST-50-05_0900125 | 1 | Created | The amplitude imbalance between the two quadrature carriers shall be less than 0,5 dB.
ECSS-E-ST-50-05C Rev. 1 | ECSS - Superseded v1.0 | 6.2.3.2d | Requirement | ECSS-E-ST-50-05_0900126 | 1 | Created | Modulation shall be such that for each channel, the suppression of the signal from the other channel is more than 21 dB.
ECSS-E-ST-50-05C Rev. 1 | ECSS - Superseded v1.0 | 6.2.3.2e | Requirement | ECSS-E-ST-50-05_0900127 | 1 | Created | The symbol clocks shall be synchronized to within ±2 % of the symbol period or 1 ns, whichever is larger.
ECSS-E-ST-50-05C Rev. 1 | ECSS - Superseded v1.0 | 6.2.3.2f | Requirement | ECSS-E-ST-50-05_0900128 | 1 | Created | In cases when Q-DNRZ differential encoding is used to remove phase ambiguity and I/Q channel reversal at the receiver side, the following differential encoding equations shall be used: where, E1 and E2 represent the two data streams at the input of the differential encoder; E1 refers to the I-channel and E2 to the Q-channel; An and Bn represent the data streams at the output of the differential encoder at time n; An-1 and Bn-1 represent the output data streams at time n-1 (one symbol time before); An refers to the I-channel and Bn to the Q-channel; The parameters with a “bar” above represent the Boolean inverse; The two streams An and Bn are used as I and Q in figure 6-3.
ECSS-E-ST-50-05C Rev. 1 | ECSS - Superseded v1.0 | 6.2.3.3a | Requirement | ECSS-E-ST-50-05_0900129 | 1 | Created | The data shall consist of two channels with different symbol rates and the modulation shall be phase-reversal keying of two-phase quadrature RF carriers with different amplitude.
ECSS-E-ST-50-05C Rev. 1 | ECSS - Superseded v1.0 | 6.2.3.3b | Requirement | ECSS-E-ST-50-05_0900130 | 1 | Created | The phase angle between two quadrature carriers shall be (90 ±5)°.
ECSS-E-ST-50-05C Rev. 1 | ECSS - Superseded v1.0 | 6.2.3.3c | Requirement | ECSS-E-ST-50-05_0900131 | 1 | Created | The deviation from the theoretical amplitude imbalance between the two quadrature carriers shall be less than 0,5 dB.
ECSS-E-ST-50-05C Rev. 1 | ECSS - Superseded v1.0 | 6.2.3.3d | Requirement | ECSS-E-ST-50-05_0900132 | 1 | Created | Modulation shall be such that for each channel, the suppression of the signal from the other channel is more than 21 dB.
ECSS-E-ST-50-05C Rev. 1 | ECSS - Superseded v1.0 | 6.2.3.3e | Requirement | ECSS-E-ST-50-05_0900133 | 1 | Created | The symbol rate imbalance shall be more than 0,05. NOTE The symbol rate imbalance is given by the equation: where Rs1 is the symbol rate of channel 1 and Rs2 the symbol rate of channel 2.
ECSS-E-ST-50-05C Rev. 1 | ECSS - Superseded v1.0 | 6.2.3.3f | Requirement | ECSS-E-ST-50-05_0900134 | 1 | Created | The power imbalance shall be in the range 4 dB to 10 dB.
ECSS-E-ST-50-05C Rev. 1 | ECSS - Superseded v1.0 | 6.2.3.4a | Requirement | ECSS-E-ST-50-05_0900135 | 1 | Created | The modulation shall be phase reversal keying of two phase quadrature carriers of equal amplitude by data channels with equal symbol rates with the Q-channel delayed by half a channel symbol period (being the channel symbol period ) with regard to the I-channel, and resulting in the constellation of Figure 6-3.
ECSS-E-ST-50-05C Rev. 1 | ECSS - Superseded v1.0 | 6.2.3.4b | Requirement | ECSS-E-ST-50-05_0900136 | 1 | Created | The phase angle between the two quadrature carriers shall be (90 ±5)°.
ECSS-E-ST-50-05C Rev. 1 | ECSS - Superseded v1.0 | 6.2.3.4c | Requirement | ECSS-E-ST-50-05_0900137 | 1 | Created | The amplitude imbalance between the two quadrature carriers shall be less than 0,5 dB.
ECSS-E-ST-50-05C Rev. 1 | ECSS - Superseded v1.0 | 6.2.3.4d | Requirement | ECSS-E-ST-50-05_0900138 | 1 | Created | Modulation shall be such that for each channel, the suppression of the signal from the other channel is more than 21 dB.
ECSS-E-ST-50-05C Rev. 1 | ECSS - Superseded v1.0 | 6.2.3.4e | Requirement | ECSS-E-ST-50-05_0900139 | 1 | Created | The symbol clocks shall be synchronized to within ±2 % of the symbol period or 1 ns, whichever is larger.
ECSS-E-ST-50-05C Rev. 1 | ECSS - Superseded v1.0 | 6.2.3.4f | Requirement | ECSS-E-ST-50-05_0900140 | 1 | Created | In case differential encoding is used, the convention for OQPSK shall be as follows: The stream of symbols ck, each one of duration is the input to the differential encoder. ck is split into two different steams a and b, each one of duration such that: The streams and are the outputs of the differential encoder and the inputs to the OQPSK modulator. NOTE 1 In order to provide a better understanding on the implementation of the differential decoding, equations for the decoder are proposed below. Decoder equations: where are the outputs of the demodulator and the inputs to the differential decoder. The stream of symbols at the output of the differential decoder is either given by: and or and depending on the ambiguity in the phase and sampling time delay in the receiver. In both cases the output data stream is the same. NOTE 2 The sign ^ denotes an estimate of the variable. If there are no transmission errors, then (where is the original symbol stream input to the differential encoder).
ECSS-E-ST-50-05C Rev. 1 | ECSS - Superseded v1.0 | 6.2.3.4g | Requirement | ECSS-E-ST-50-05_0900141 | 1 | Created | If filtering is used, it shall be performed as follows: 1. For very high data rates in the 8 025 MHz - 8 400 MHz band when the hardware used does not support baseband shaping, post-amplifier shaping using a filter located at the output of the non-linear power amplifier as described in 6.2.3.4l. 2. For all other cases, square-root raised-cosine (SRRC) baseband shaping filter with roll-off factor a of 0,5 located prior to the modulator as described in 6.2.3.4i, 6.2.3.4j and 6.2.3.4k.
ECSS-E-ST-50-05C Rev. 1 | ECSS - Superseded v1.0 | 6.2.3.4h | Requirement | ECSS-E-ST-50-05_0900142 | 1 | Created | If filtering is used, the pre-detection filter (matched filter) in the receiver shall be an SRRC baseband shaping filter with roll-off factor a of 0,5 as described in 6.2.3.4i, 6.2.3.4j and 6.2.3.4k.
ECSS-E-ST-50-05C Rev. 1 | ECSS - Superseded v1.0 | 6.2.3.4i | Requirement | ECSS-E-ST-50-05_0900143 | 1 | Created | The baseband SRRC filter shall have the normalized transfer function given by: where is the Nyquist frequency. NOTE The non-normalized value of H(f) can be obtained multiplying its normalized value by .
ECSS-E-ST-50-05C Rev. 1 | ECSS - Superseded v1.0 | 6.2.3.4j | Requirement | ECSS-E-ST-50-05_0900144 | 1 | Created | The impulse response of the SRRC filter shall be given by:
ECSS-E-ST-50-05C Rev. 1 | ECSS - Superseded v1.0 | 6.2.3.4k | Requirement | ECSS-E-ST-50-05_0900145 | 1 | Created | In the case of digital implementation, the FIR filter impulse response shall be at least 16 bits long.
ECSS-E-ST-50-05C Rev. 1 | ECSS - Superseded v1.0 | 6.2.3.4l | Recommendation | ECSS-E-ST-50-05_0900279 | 1 | Created | The post-amplifier filtering should be obtained with a 4 poles/2 zeros elliptic filter characterized with the normalized transfer function given in Figure 6-4.
ECSS-E-ST-50-05C Rev. 1 | ECSS - Superseded v1.0 | 6.2.3.5a | Requirement | ECSS-E-ST-50-05_0900147 | 1 | Created | The GMSK modulation format shall be as described in 9.1. NOTE The NRZ-L source symbols are pre-coded prior to modulation.
ECSS-E-ST-50-05C Rev. 1 | ECSS - Superseded v1.0 | 6.2.3.5b | Requirement | ECSS-E-ST-50-05_0900148 | 1 | Created | For category A applications and for the 8 025 MHz - 8 400 MHz band, a BTS = 0,25 shall be used together with pre-coding where: B = one-sided 3-dB bandwidth of the filter; TS = symbol duration in accordance with Figure 6-1 and Figure 6-2.
ECSS-E-ST-50-05C Rev. 1 | ECSS - Superseded v1.0 | 6.2.3.5c | Requirement | ECSS-E-ST-50-05_0900149 | 1 | Created | For category B applications, a BTS = 0,5 shall be used together with precoding where: B = one-sided 3-dB bandwidth of the filter; TS = symbol duration in accordance with Figure 6-1 and Figure 6-2.
ECSS-E-ST-50-05C Rev. 1 | ECSS - Superseded v1.0 | 6.2.3.5d | Requirement | ECSS-E-ST-50-05_0900150 | 1 | Created | In the case of impairments the following conditions shall be met: 1. For an I-Q implementation of the modulator: (a) A phase angle between the two quadrature carriers of (90 ± 5)°. (b) An amplitude imbalance between the two quadrature carriers of less than 0,5 dB. (c) A modulation such that for each channel, the suppression of the signal from the other channel is more than 21 dB. 2. For any implementation, a synchronization of the symbol clocks within ±2 % of the symbol period or 1 ns, whichever is larger. 3. For digital implementation: (a) A FIR filter impulse response of at least 4 bits long for category B applications and 5 bits long for category A applications. (b) A minimum number of bits for the FIR coefficient quantization of 12.
ECSS-E-ST-50-05C Rev. 1 | ECSS - Superseded v1.0 | 6.2.3.6a | Requirement | ECSS-E-ST-50-05_0900151 | 1 | Created | The modulation format shall be as described in 9.2. NOTE The NRZ-L input symbols are encoded differentially and convolutionally by the 4-dimensional 8PSK-TCM modulator.
ECSS-E-ST-50-05C Rev. 1 | ECSS - Superseded v1.0 | 6.2.3.6b | Requirement | ECSS-E-ST-50-05_0900152 | 1 | Created | The phase angle between any two adjacent phase states shall be (45 ± 1,5)° peak.
ECSS-E-ST-50-05C Rev. 1 | ECSS - Superseded v1.0 | 6.2.3.6c | Requirement | ECSS-E-ST-50-05_0900153 | 1 | Created | The amplitude imbalance between any two adjacent phase states shall be less than 0,3 dB peak.
ECSS-E-ST-50-05C Rev. 1 | ECSS - Superseded v1.0 | 6.2.3.6d | Requirement | ECSS-E-ST-50-05_0900154 | 1 | Created | The carrier rejection shall be at least 30 dB.
ECSS-E-ST-50-05C Rev. 1 | ECSS - Superseded v1.0 | 6.2.3.6e | Requirement | ECSS-E-ST-50-05_0900155 | 1 | Created | The side-band signal rejection shall be at least 30 dB, assuming, in the case of a linear modulator, a power variation of 6 dB in the modulating signal around the mean value.
ECSS-E-ST-50-05C Rev. 1 | ECSS - Superseded v1.0 | 6.2.4a | Requirement | ECSS-E-ST-50-05_0900156 | 1 | Created | To ensure recovery of the symbol clock by the ground demodulators, a pseudo-randomizer in conformance with ECSS-E-ST-50-01 clause 9 shall be used.
ECSS-E-ST-50-05C Rev. 1 | ECSS - Superseded v1.0 | 6.2.5a | Requirement | ECSS-E-ST-50-05_0900157 | 1 | Created | The telemetry symbol rate shall be within ±1 × 10-4 of its nominal value at all times.
ECSS-E-ST-50-05C Rev. 1 | ECSS - Superseded v1.0 | 6.2.5b | Requirement | ECSS-E-ST-50-05_0900158 | 1 | Created | The telemetry symbol rate variation due to power-supply voltage, temperature and other spacecraft influences shall be less than ±1 × 10-5 over any 5 minutes period.
ECSS-E-ST-50-05C Rev. 1 | ECSS - Superseded v1.0 | 6.2.5c | Requirement | ECSS-E-ST-50-05_0900159 | 1 | Created | The telemetry symbol rate short-term variation shall be less than ±1 × 10-6, over any time period less than or equal to 100 times the symbol duration.
ECSS-E-ST-50-05C Rev. 1 | ECSS - Superseded v1.0 | 6.2.6a | Requirement | ECSS-E-ST-50-05_0900160 | 1 | Created | The phase noise of the unmodulated carrier shall be measured in non-coherent mode.
ECSS-E-ST-50-05C Rev. 1 | ECSS - Superseded v1.0 | 6.2.6b | Requirement | ECSS-E-ST-50-05_0900161 | 1 | Created | Phase noise of the unmodulated carrier, integrated between 100 Hz and 1 MHz shall be less than 2° r.m.s. at UHF for the 2 200 MHz - 2 300 MHz band.
ECSS-E-ST-50-05C Rev. 1 | ECSS - Superseded v1.0 | 6.2.6c | Requirement | ECSS-E-ST-50-05_0900162 | 1 | Created | Phase noise of the unmodulated carrier, integrated between 100 Hz and 1 MHz shall be less than 6° r.m.s. at SHF for the 8 025 MHz - 8 500 MHz band.
ECSS-E-ST-50-05C Rev. 1 | ECSS - Superseded v1.0 | 6.2.6d | Requirement | ECSS-E-ST-50-05_0900163 | 1 | Created | Phase noise of the unmodulated carrier, integrated between 100 Hz and 1 MHz shall be less than 10° r.m.s. at EHF for the 25,5 GHz - 27,0 GHz and 31,8 GHz - 32,3 GHz. bands.
ECSS-E-ST-50-05C Rev. 1 | ECSS - Superseded v1.0 | 6.2.6e | Requirement | ECSS-E-ST-50-05_0900164 | 1 | Created | If specifications 6.2.6b, 6.2.6c and 6.2.6d are not met over the indicated integration ranges, integration shall be carried out taking into account the mission selected loop bandwidths and symbol rates.
ECSS-E-ST-50-05C Rev. 1 | ECSS - Superseded v1.0 | 6.2.7a | Requirement | ECSS-E-ST-50-05_0900165 | 1 | Created | The carrier suppression shall always be greater than 30 dBc.
ECSS-E-ST-50-05C Rev. 1 | ECSS - Superseded v1.0 | 6.2.7b | Requirement | ECSS-E-ST-50-05_0900166 | 1 | Created | Discrete lines in the transmitted RF signal spectrum, caused by baseband or RF bandwidth limitations, non-linearity of the channel, or any other effects shall be less than -45 dBc inside the occupied bandwidth.
ECSS-E-ST-50-05C Rev. 1 | ECSS - Superseded v1.0 | 6.2.7c | Requirement | ECSS-E-ST-50-05_0900167 | 1 | Created | Modulation shall not result in the introduction of lines with power greater than -30 dBc in the occupied bandwidth.
ECSS-E-ST-50-05C Rev. 1 | ECSS - Superseded v1.0 | 6.2.7d | Requirement | ECSS-E-ST-50-05_0900168 | 1 | Created | The out-of-band emission due to the modulation shall conform to the spectral roll-off of clause 6.3.
ECSS-E-ST-50-05C Rev. 1 | ECSS - Superseded v1.0 | 6.3a | Requirement | ECSS-E-ST-50-05_0900169 | 1 | Created | The emitted telemetry spectrum for all Space Science services projects, which utilize space-to-Earth link frequency assignments in the bands 2 200 MHz - 2 290 MHz, 8 025 MHz - 8 400 MHz, or 8 450 MHz - 8 500 MHz with symbol rates RS higher than 60 ksps shall adhere to the spectral emission masks of Figure 6-5 when measured at the reference point shown in Figure 6-2, where RES is as follows:
ECSS-E-ST-50-05C Rev. 1 | ECSS - Superseded v1.0 | 7.1.1.2a | Requirement | ECSS-E-ST-50-05_0900174 | 1 | Created | For safe acquisition, a period of time commensurate with a triangular frequency search in the worst case condition on link margin shall be allowed. NOTE This is independent of the methods used for the acquisition of the Earth station receivers and demodulators.
ECSS-E-ST-50-05C Rev. 1 | ECSS - Superseded v1.0 | 7.1.2a | Requirement | ECSS-E-ST-50-05_0900175 | 1 | Created | As a secondary mode of operation, the spacecraft transmitter shall have capability to be activated by telecommand.
ECSS-E-ST-50-05C Rev. 1 | ECSS - Superseded v1.0 | 7.1.2b | Recommendation | ECSS-E-ST-50-05_0900281 | 1 | Created | The telecommand referred in 7.1.2.a should be issued after the frequency sweep referred to in 7.2.
ECSS-E-ST-50-05C Rev. 1 | ECSS - Superseded v1.0 | 7.1.3a | Requirement | ECSS-E-ST-50-05_0900177 | 1 | Created | If the coherent mode of the spacecraft transmitter is used, this shall be activated automatically or by telecommand, in the latter case, after acquisition of the Earth-space link is confirmed.
ECSS-E-ST-50-05C Rev. 1 | ECSS - Superseded v1.0 | 7.1.3b | Requirement | ECSS-E-ST-50-05_0900178 | 1 | Created | When the status of the transponder changes between coherent and non-coherent, and the resulting frequency step in the space-Earth link causes a loss of telemetry, a new acquisition of the space-Earth link shall be performed.
ECSS-E-ST-50-05C Rev. 1 | ECSS - Superseded v1.0 | 7.2.1a | Requirement | ECSS-E-ST-50-05_0900179 | 1 | Created | During acquisition, no data or subcarrier modulation shall be present on the RF carrier transmitted by the ground station.
ECSS-E-ST-50-05C Rev. 1 | ECSS - Superseded v1.0 | 7.2.1b | Requirement | ECSS-E-ST-50-05_0900180 | 1 | Created | The carrier shall be swept in frequency with a symmetrical triangular waveform, i.e. the frequency shall be linearly swept around a centre frequency, with suitable amplitude and shall be phase continuous.
ECSS-E-ST-50-05C Rev. 1 | ECSS - Superseded v1.0 | 7.2.1c | Requirement | ECSS-E-ST-50-05_0900181 | 1 | Created | After a single sweep the frequency shall return to the centre value.
ECSS-E-ST-50-05C Rev. 1 | ECSS - Superseded v1.0 | 7.2.1d | Requirement | ECSS-E-ST-50-05_0900182 | 1 | Created | If Doppler compensation is used, then Doppler shift predictions with an error of 5 kHz maximum shall be available at the station. NOTE The centre frequency can be offset from the assigned value to compensate for Doppler shift and, if this information is available, for drift of the transponder local oscillator.
ECSS-E-ST-50-05C Rev. 1 | ECSS - Superseded v1.0 | 7.2.1e | Requirement | ECSS-E-ST-50-05_0900183 | 1 | Created | The sweep amplitude shall be selected to: 1. ensure sweeping over the transponder best lock frequency; 2. remain inside the transponder tracking range.
ECSS-E-ST-50-05C Rev. 1 | ECSS - Superseded v1.0 | 7.2.1f | Requirement | ECSS-E-ST-50-05_0900184 | 1 | Created | The lock status of the transponder shall be transmitted in the spacecraft telemetry data for operational use by the Earth station. NOTE A standard location of the transponder lock status telemetry is specified in the Command Link Control (CLCW) as described in clause 6.3 of ECSS-E-ST-50-04.
ECSS-E-ST-50-05C Rev. 1 | ECSS - Superseded v1.0 | 7.2.1g | Requirement | ECSS-E-ST-50-05_0900185 | 1 | Created | After receipt of the confirmation of lock, the Earth station shall bring the carrier frequency to the assigned value.
ECSS-E-ST-50-05C Rev. 1 | ECSS - Superseded v1.0 | 7.2.1h | Requirement | ECSS-E-ST-50-05_0900186 | 1 | Created | All frequency excursions shall take place at a constant rate, selected such that the transponder phase-lock loop has no difficulty acquiring the carrier and tracking the sweep.
ECSS-E-ST-50-05C Rev. 1 | ECSS - Superseded v1.0 | 7.2.1i | Requirement | ECSS-E-ST-50-05_0900187 | 1 | Created | Any frequency discontinuities and jumps shall be smaller than 1/100 of the transponder PLL lock-in range.
ECSS-E-ST-50-05C Rev. 1 | ECSS - Superseded v1.0 | 7.2.1j | Recommendation | ECSS-E-ST-50-05_0900282 | 1 | Created | The following values, consistent with a transponder second order phase-lock loop bandwidth 2 BL = 800 Hz and a damping factor 0,7 < z < 1,2, should be used: 1. Maximum sweep rate: 32 kHz/s. 2. Maximum discontinuity: 10 Hz. 3. Maximum sweep range: ±150 kHz.
ECSS-E-ST-50-05C Rev. 1 | ECSS - Superseded v1.0 | 7.2.1k | Recommendation | ECSS-E-ST-50-05_0900283 | 1 | Created | The Earth station design should be such that it can support transponders with other PLL loop bandwidths. NOTE This can be achieved by including flexibility on the parameters given in 7.2.1j.
ECSS-E-ST-50-05C Rev. 1 | ECSS - Superseded v1.0 | 7.2.1l | Requirement | ECSS-E-ST-50-05_0900190 | 1 | Created | Onboard demodulators shall not use frequency sweep for subcarrier (when present) or bit clock acquisition.
ECSS-E-ST-50-05C Rev. 1 | ECSS - Superseded v1.0 | 7.2.1m | Requirement | ECSS-E-ST-50-05_0900191 | 1 | Created | Subcarrier (when present) and bit clock acquisition shall be achieved using the preamble transmitted before all uplink messages. NOTE The idle sequence as specified in clause 9.2.3 of ECSS-E-ST-50-04 is transmitted at all times (except during acquisition) to limit the power spectral density from the Earth transmitters.
ECSS-E-ST-50-05C Rev. 1 | ECSS - Superseded v1.0 | 7.2.2a | Requirement | ECSS-E-ST-50-05_0900192 | 1 | Created | The acquisition procedure shall be the same as that described in 7.2.1 for 2 025 MHz - 2 110 MHz, except that Doppler compensation of the uplink carrier frequency is performed and that the carrier frequency is not brought to the assigned value after acquisition.
ECSS-E-ST-50-05C Rev. 1 | ECSS - Superseded v1.0 | 7.2.2b | Requirement | ECSS-E-ST-50-05_0900193 | 1 | Created | The compensation for Doppler shift and transponder local oscillator drift shall be corrected with a periodicity that ensures that the received frequency remains within ±5 kHz of the estimated best lock frequency. NOTE Further frequency corrections need not be performed (such as the continuous compensation of Doppler shift).
ECSS-E-ST-50-05C Rev. 1 | ECSS - Superseded v1.0 | 7.2.2c | Requirement | ECSS-E-ST-50-05_0900194 | 1 | Created | To provide a means of estimating the best lock frequency, the transponder PLL error voltage (loop stress) shall be transmitted to the ground via the spacecraft telemetry.
ECSS-E-ST-50-05C Rev. 1 | ECSS - Superseded v1.0 | 7.2.2d | Requirement | ECSS-E-ST-50-05_0900195 | 1 | Created | The resolution of this information shall correspond to frequency steps of the order of the PLL bandwidth (2 BL) or less.
ECSS-E-ST-50-05C Rev. 1 | ECSS - Superseded v1.0 | 7.2.2e | Requirement | ECSS-E-ST-50-05_0900196 | 1 | Created | The Earth station shall have capability to support a continuous frequency sweep with the following specifications: 1. Sweep rate: 1 Hz/s to 10 kHz/s. 2. Sweep range: ±100 Hz to ±300 kHz.
ECSS-E-ST-50-05C Rev. 1 | ECSS - Superseded v1.0 | 7.2.3a | Requirement | ECSS-E-ST-50-05_0900197 | 1 | Created | The acquisition procedure shall be the same as that described in 7.2.2, except that the sweep parameters are: 1. Sweep rate: 1 Hz/s to 10 kHz/s. 2. Maximum sweep range: ±1 MHz.
ECSS-E-ST-50-05C Rev. 1 | ECSS - Superseded v1.0 | 7.2.4a | Requirement | ECSS-E-ST-50-05_0900198 | 1 | Created | The acquisition procedure shall be the same as that described in 7.2.1, except that the sweep parameters are: 1. Sweep rate: 100 Hz/s to 50 kHz/s. 2. Maximum discontinuity: 1 Hz. 3. Maximum sweep range: ±500 kHz.
ECSS-E-ST-50-05C Rev. 1 | ECSS - Superseded v1.0 | 7.2.4b | Recommendation | ECSS-E-ST-50-05_0900284 | 1 | Created | The Earth station design should be such that it can enable the support of transponders with other PLL bandwidths. NOTE This can be achieved by including flexibility on the parameters given in 7.2.4a.
ECSS-E-ST-50-05C Rev. 1 | ECSS - Superseded v1.0 | 8.2.2a | Requirement | ECSS-E-ST-50-05_0900200 | 1 | Created | The first draft of the document shall be prepared in the Phase B (preliminary definition) of the project by the responsible engineering department using inputs from the study or project manager.
ECSS-E-ST-50-05C Rev. 1 | ECSS - Superseded v1.0 | 8.2.2b | Requirement | ECSS-E-ST-50-05_0900201 | 1 | Created | The document referred in 8.2.2a shall contain all the relevant parameters for any new ground systems to be developed for the project and for the computation of the link budget.
ECSS-E-ST-50-05C Rev. 1 | ECSS - Superseded v1.0 | 8.2.2c | Recommendation | ECSS-E-ST-50-05_0900285 | 1 | Created | When the definitive spacecraft parameters are specified, the final version of the document should be produced and agreed upon by the project manager and the duly appointed representative of the network operations manager.
ECSS-E-ST-50-05C Rev. 1 | ECSS - Superseded v1.0 | 8.2.2d | Requirement | ECSS-E-ST-50-05_0900203 | 1 | Created | From the time the final version of the document is produced on, the document shall be under the control of the project manager, who shall agree with the responsible engineering department any changes to the parameters.
ECSS-E-ST-50-05C Rev. 1 | ECSS - Superseded v1.0 | 8.2.2e | Requirement | ECSS-E-ST-50-05_0900204 | 1 | Created | The spacecraft-Earth station interface control document shall be established in conformance with the DRD in Annex A.
ECSS-E-ST-50-05C Rev. 1 | ECSS - Superseded v1.0 | 8.2.2f | Requirement | ECSS-E-ST-50-05_0900205 | 1 | Created | The spacecraft-ground network interface control document shall act as a source document for all data to be used in the preparation of the link budget tables.
ECSS-E-ST-50-05C Rev. 1 | ECSS - Superseded v1.0 | 8.3.1a | Requirement | ECSS-E-ST-50-05_0900206 | 1 | Created | Link budget tables shall be prepared by the spacecraft project responsible for the correct modelling of all aspects of the links between spacecraft and Earth stations.
ECSS-E-ST-50-05C Rev. 1 | ECSS - Superseded v1.0 | 8.3.1b | Requirement | ECSS-E-ST-50-05_0900207 | 1 | Created | The link budget tables shall be used throughout the course of the project to monitor the quality of the spacecraft-Earth network interface and be subject to verification by the engineering department responsible.
ECSS-E-ST-50-05C Rev. 1 | ECSS - Superseded v1.0 | 8.3.1c | Requirement | ECSS-E-ST-50-05_0900208 | 1 | Created | Although the exact format may vary from application to application, the same terminology and parameters shall be used. NOTE For this purpose, the terminology and parameters of the telecommunication link design control table in CCSDS RF & Modulation Blue Book, CCSDS 401.0-B, Recommendation 4.1.2 are used with exception of the layout.
ECSS-E-ST-50-05C Rev. 1 | ECSS - Superseded v1.0 | 8.3.2a | Recommendation | ECSS-E-ST-50-05_0900286 | 1 | Created | Separate link budgets should be produced for all different parameter combinations (e.g. different Earth stations, different spacecraft antennas, and bit rates).
ECSS-E-ST-50-05C Rev. 1 | ECSS - Superseded v1.0 | 8.3.2b | Recommendation | ECSS-E-ST-50-05_0900287 | 1 | Created | For a given set of parameters the link budget should be evaluated for the planned maximum distance of the spacecraft from the Earth for which these parameters are used.
ECSS-E-ST-50-05C Rev. 1 | ECSS - Superseded v1.0 | 8.3.2c | Recommendation | ECSS-E-ST-50-05_0900288 | 1 | Created | For each parameter entering the link budget, three values should be used: 1. The design value D, which is the value of the parameter expected under nominal conditions. 2. The adverse tolerance A, which takes into consideration adverse conditions such as extreme temperatures, extreme voltages, end of life, and end of maintenance period. NOTE The adverse tolerance is defined as the worst case of a parameter minus the design value in dB. Normally, the adverse tolerance is the value given in a design specification. 3. The favourable tolerance F, which takes into consideration best case conditions such as benign environment beginning of life, and equipment recently maintained. NOTE The favourable tolerance is defined as the best case of a parameter minus the design value in dB. Often the favourable tolerance, particularly in the design phase of a project, represents an informed estimate on how to improve the equipment over the original design.
ECSS-E-ST-50-05C Rev. 1 | ECSS - Superseded v1.0 | 8.3.2d | Recommendation | ECSS-E-ST-50-05_0900289 | 1 | Created | From the design value, the adverse and the favourable tolerances, the mean value mn and the variance (sn2), based on a particular probability density function identified in Table 8-1 for each parameter should be calculated according to the equations given in Figure 8-1 for each of the distributions represented.
ECSS-E-ST-50-05C Rev. 1 | ECSS - Superseded v1.0 | 8.3.2e | Recommendation | ECSS-E-ST-50-05_0900290 | 1 | Created | Margins for budgets based on the design value, favourable tolerance, adverse tolerance, mean value, mean -3s and worst case RSS should be calculated as follows: 1. The margin for mean - 3s is: margin for mean parameters . 2. The worst case RSS margin is: margin for design parameters . NOTE Note that the calculation of the variances of the margin from the sum of variances of its components, which have different density functions, is valid only if all the variances are of approximately the same magnitude.
ECSS-E-ST-50-05C Rev. 1 | ECSS - Superseded v1.0 | 8.3.2f | Requirement | ECSS-E-ST-50-05_0900214 | 1 | Created | If a particular variance is dominant, its statistics shall be treated separately.
ECSS-E-ST-50-05C Rev. 1 | ECSS - Superseded v1.0 | 8.3.2g | Requirement | ECSS-E-ST-50-05_0900215 | 1 | Created | The jitter performance of the recovered carrier shall be included in the calculation of the degradation in the demodulation processes.
ECSS-E-ST-50-05C Rev. 1 | ECSS - Superseded v1.0 | 8.3.2h | Permission | ECSS-E-ST-50-05_0900291 | 1 | Created | Each project may have its own criteria for acceptability of link performance, using the various margins calculated in the link budget tables.
ECSS-E-ST-50-05C Rev. 1 | ECSS - Superseded v1.0 | 8.3.2i | Recommendation | ECSS-E-ST-50-05_0900292 | 1 | Created | Margins based on design parameters should exceed 3 dB, and those on the RSS worst case and the mean -3s should exceed 0 dB. a. These recommendations have been derived from practical experience.
ECSS-E-ST-50-05C Rev. 1 | ECSS - Superseded v1.0 | 8.3.2j | Recommendation | ECSS-E-ST-50-05_0900293 | 1 | Created | The link budget tables should: 1. be kept updated during the evolution of the project; 2. reflect new information coming from the spacecraft unit, subsystem and system acceptance tests and from spacecraft-ground network compatibility tests.
ECSS-E-ST-50-05C Rev. 1 | ECSS - Superseded v1.0 | 8.4a | Requirement | ECSS-E-ST-50-05_0900219 | 1 | Created | The compatibility of the space element and the ground stations shall be tested in conformance with requirements on “Communication compatibility test” of clauses on “ Overall system qualification test” and “Overall system acceptance test” of ECSS-E-ST-10-03. NOTE Specific ranging and Doppler tracking tests are given in clause 5 of ECSS-E-ST-50-02.
ECSS-E-ST-50-05C Rev. 1 | ECSS - Superseded v1.0 | 8.4b | Requirement | ECSS-E-ST-50-05_0900220 | 1 | Created | Such tests shall be made with representative models of spacecraft TTC flight equipment (engineering model as a minimum) and Earth station equipment. NOTE See also clause B.1.1.4 of ECSS-E-ST-10-02.
ECSS-E-ST-50-05C Rev. 1 | ECSS - Superseded v1.0 | 8.4c | Recommendation | ECSS-E-ST-50-05_0900296 | 1 | Created | Where new developments or extensive modifications of existing equipment are involved, preliminary tests should be made in an early phase of the programme using engineering, development or breadboard equipment. NOTE The tests to be performed during compatibility testing vary from project to project. The purpose of the tests is always to establish thresholds and limiting values so that a good assessment of available margins can be made.
ECSS-E-ST-50-05C Rev. 1 | ECSS - Superseded v1.0 | 8.4d | Requirement | ECSS-E-ST-50-05_0900222 | 1 | Created | A compatibility test plan, detailing as a minimum the tests to be performed, the minimum required values for critical parameters, and the spacecraft and Earth station equipment to be used, shall be drawn up before commencement of the test activities.
ECSS-E-ST-50-05C Rev. 1 | ECSS - Superseded v1.0 | 8.4e | Requirement | ECSS-E-ST-50-05_0900223 | 1 | Created | At the conclusion of the tests, a compatibility test report, containing a formal statement on the compatibility of the spacecraft and the ground network, shall be issued by the engineering department responsible.
ECSS-E-ST-50-05C Rev. 1 | ECSS - Superseded v1.0 | 9.1a | Requirement | ECSS-E-ST-50-05_0900224 | 1 | Created | The modulated RF carrier shall conform to the following expressions: where P is the power of the carrier; f is the centre frequency; j(t) is the phase of the modulated carrier; j0 is a constant random phase; and, where ak = (-1)k dk dk-1 are the pre-coder output symbols; dk = { ±1 } is the k-th information symbol to be transmitted. The instantaneous frequency pulse g(t) is obtained through a linear filter with impulse response defined by: where * means convolution, h(t) is the Gaussian density function: where with ln (n) = natural logarithm (base = e); B = one-sided 3-dB bandwidth of the filter with impulse response h(t); Ts = the duration of one input symbol as defined in Figure 6-1 and Figure 6-2. NOTE The specified pre-coding suppresses the need for differential decoding at the receiver side and improves the receiver performances.
ECSS-E-ST-50-05C Rev. 1 | ECSS - Superseded v1.0 | 9.2.2a | Requirement | ECSS-E-ST-50-05_0900225 | 1 | Created | The 4 dimensional-8PSK trellis coded modulator shall combine a serial to parallel converter, a differential encoder, a trellis encoder, i.e. a convolutional coder, a constellation mapper and an 8PSK modulator NOTE See Figure 9-1.
ECSS-E-ST-50-05C Rev. 1 | ECSS - Superseded v1.0 | 9.2.2b | Requirement | ECSS-E-ST-50-05_0900226 | 1 | Created | The trellis encoder shall be based on a 64 state systematic convolutional encoder. NOTE The trellis encoder is considered as the inner code if a block code is introduced.
ECSS-E-ST-50-05C Rev. 1 | ECSS - Superseded v1.0 | 9.2.2c | Requirement | ECSS-E-ST-50-05_0900227 | 1 | Created | Carrier phase ambiguity shall be resolved by the use of a differential encoder located before the trellis encoder.
ECSS-E-ST-50-05C Rev. 1 | ECSS - Superseded v1.0 | 9.2.2d | Requirement | ECSS-E-ST-50-05_0900228 | 1 | Created | Spectral efficiency factor (SEF) of 2 symbols/channel symbol and 2,5 symbols/channel symbol shall be achieved by one of the architectures of the constellation mapper described in 9.2.5a and 9.2.5b. NOTE If the input data stream is paralleled into b lines, for k multidimensional 8-ary channel symbols (k = 4 in this case) the spectral efficiency factor of the modulation is SEF = r = b/k. Figure 9-1 shows the general principle of the 4D-8PSK TCM modulator.
ECSS-E-ST-50-05C Rev. 1 | ECSS - Superseded v1.0 | 9.2.2e | Requirement | ECSS-E-ST-50-05_0900229 | 1 | Created | The constellation mapper shall deliver 4 parallel symbols coded with three bits to perform 8PSK modulation based on natural mapping (i.e., 0, 1, 2 …, 7 anticlockwise).
ECSS-E-ST-50-05C Rev. 1 | ECSS - Superseded v1.0 | 9.2.2f | Requirement | ECSS-E-ST-50-05_0900230 | 1 | Created | The output switch shall address successively each of the four possible channel symbols to the 8PSK modulator.
ECSS-E-ST-50-05C Rev. 1 | ECSS - Superseded v1.0 | 9.2.2g | Requirement | ECSS-E-ST-50-05_0900231 | 1 | Created | The four channel symbols shall be transmitted during “b” symbol times. NOTE The constellation rate is therefore b/4. At SEF = 2, b = i = 8 while at SEF = 2,5, b = i = 10. Due to the trellis encoder the number of lines at the input of the constellation mapper is b + 1 (either 9 or 11).
ECSS-E-ST-50-05C Rev. 1 | ECSS - Superseded v1.0 | 9.2.3a | Recommendation | ECSS-E-ST-50-05_0900297 | 1 | Created | To eliminate 22,5° phase ambiguity on carrier synchronization, the codes represented in Figure 9-2 should be used.
ECSS-E-ST-50-05C Rev. 1 | ECSS - Superseded v1.0 | 9.2.4a | Requirement | ECSS-E-ST-50-05_0900233 | 1 | Created | The 64 states L = 7, rate 3/4 systematic trellis encoder shall be as represented in Figure 9-3, which is the same encoder for both SEF values. NOTE The corresponding polynomials (in octal) are: h3 = 050, h2 = 024, h1 = 006, h0 = 103
ECSS-E-ST-50-05C Rev. 1 | ECSS - Superseded v1.0 | 9.2.5a | Requirement | ECSS-E-ST-50-05_0900234 | 1 | Created | The constellation mapper for SEF = 2 shall conform to Figure 9-4.
ECSS-E-ST-50-05C Rev. 1 | ECSS - Superseded v1.0 | 9.2.5b | Requirement | ECSS-E-ST-50-05_0900235 | 1 | Created | The constellation mapper for SEF = 2,5 shall conform to Figure 9-5.
ECSS-E-ST-50-05C Rev. 1 | ECSS - Superseded v1.0 | 9.2.5c | Requirement | ECSS-E-ST-50-05_0900236 | 1 | Created | The channel filtering shall be obtained according to the SRRC shaping located before the linear I/Q 8-PSK modulator.
ECSS-E-ST-50-05C Rev. 1 | ECSS - Superseded v1.0 | 9.2.5d | Requirement | ECSS-E-ST-50-05_0900237 | 1 | Created | A roll-off factor of 0,35 or 0,5 shall be used.
ECSS-E-ST-50-05C Rev. 1 | ECSS - Superseded v1.0 | 9.2.6.1a | Requirement | ECSS-E-ST-50-05_0900238 | 1 | Created | Channel filtering shall be obtained by one of the following two methods: - Square-root raised-cosine (SRRC) baseband shaping filter located prior to the modulator, with a channel roll-off factor a of 0,35 (or 0,5) as described in 9.2.6.2. NOTE This waveform shaping is used in association with a linear modulator and power amplifier. - Post-amplifier shaping using an output filter located at the output of the non-linear power amplifier as described in point 9.2.6.3. NOTE In this case a NRZ-like shaping is used in conjunction with a non-linear 8-phase modulator.
ECSS-E-ST-50-05C Rev. 1 | ECSS - Superseded v1.0 | 9.2.6.1b | Requirement | ECSS-E-ST-50-05_0900239 | 1 | Created | In the two cases specified in 9.2.6.1a, the pre-detection filter (matched filter) in the receiver shall be an SRRC filter with the roll-off factor a of 0,35 or 0,5.
ECSS-E-ST-50-05C Rev. 1 | ECSS - Superseded v1.0 | 9.2.6.2a | Recommendation | ECSS-E-ST-50-05_0900299 | 1 | Created | This type of channel filtering should be used for linear amplifier conditions, or with amplifier linearization, when the symbol rate to central frequency ratio is low.
ECSS-E-ST-50-05C Rev. 1 | ECSS - Superseded v1.0 | 9.2.6.2b | Requirement | ECSS-E-ST-50-05_0900241 | 1 | Created | The normalized transfer function of the SRRC filter shall be: where = RES/6 is the Nyquist frequency and a is the roll-off factor; and XX is equal to 4 for SEF = 2 and to 5 for SEF = 2,5.
ECSS-E-ST-50-05C Rev. 1 | ECSS - Superseded v1.0 | 9.2.6.2c | Requirement | ECSS-E-ST-50-05_0900242 | 1 | Created | The resulting overhead for computing RES from RS shall be 1,5 and 1,2 for SEF = 2 and for SEF = 2,5 respectively (RES =1,5 RS and RES =1,2 RS respectively). NOTE The non-normalized value of H(f) can be obtained multiplying its normalized value by .
ECSS-E-ST-50-05C Rev. 1 | ECSS - Superseded v1.0 | 9.2.6.2d | Requirement | ECSS-E-ST-50-05_0900243 | 1 | Created | The corresponding transmit structure shall conform to Figure 9-6.
ECSS-E-ST-50-05C Rev. 1 | ECSS - Superseded v1.0 | 9.2.6.3a | Recommendation | ECSS-E-ST-50-05_0900300 | 1 | Created | Post-amplifier shaping should be used for nonlinear amplifier conditions or when the symbol rate to central frequency ratio is high.
ECSS-E-ST-50-05C Rev. 1 | ECSS - Superseded v1.0 | 9.2.6.3b | Recommendation | ECSS-E-ST-50-05_0900301 | 1 | Created | The output filtering should be obtained with a 4 poles/2 zeros elliptic filter characterized with the normalized transfer function given in Figure 9-7.
ECSS-E-ST-50-05C Rev. 1 | ECSS - Superseded v1.0 | 9.2.6.3c | Recommendation | ECSS-E-ST-50-05_0900303 | 1 | Created | The corresponding transmit structure should conform to Figure 9-8.
ECSS-E-ST-50-05C Rev. 1 | ECSS - Superseded v1.0 | A.2.1a | Requirement | ECSS-E-ST-50-05_0900247 | 1 | Created | The Spacecraft-Earth station interface control document shall include the following information: 1. Earth stations and time profile of use. 2. Configuration of the equipment in the Earth stations and links to the control centre. 3. Performances of Earth station (e.g. EIRP, G/T, and demodulation losses, with tolerances). 4. Configuration of equipment on-board the spacecraft. 5. Performances of spacecraft equipment (e.g. transmitter power, telecommand thresholds, and antenna gains, with tolerance). 6. TTC standards applicable and any waivers granted. 7. Choice of parameters for the links (i.e. which subsets of the parameters allowed by the standards are chosen), e.g. PCM data types, bit rates, formats, subcarriers and modulation indices. 8. Operational modes of the spacecraft TTC subsystem (e.g. combinations of bit rates, subcarriers, formats, and indices, and combination of ranging with telecommand or telemetry).
ECSS-E-ST-50-12C | ECSS - Superseded v1.0 | 5.2.1a | Requirement | ECSS-E-ST-50-12_0910003 | 1 | Created | The SpaceWire cable shall be constructed according to ESCC 3902/003 and the specific details given in the following clauses.
ECSS-E-ST-50-12C | ECSS - Superseded v1.0 | 5.2.1b | Requirement | ECSS-E-ST-50-12_0910004 | 1 | Created | The SpaceWire cable shall comprise four twisted pair wires with a separate shield around each twisted pair and an overall shield as illustrated in Figure 5-1.
ECSS-E-ST-50-12C | ECSS - Superseded v1.0 | 5.2.2.1a | Requirement | ECSS-E-ST-50-12_0910005 | 1 | Created | Each signal wire shall be 28 AWG, constructed from seven strands of 36 AWG silver-coated, high-strength copper alloy.
ECSS-E-ST-50-12C | ECSS - Superseded v1.0 | 5.2.2.1b | Requirement | ECSS-E-ST-50-12_0910006 | 1 | Created | The thickness of the silver coating shall be 2,0 mm minimum.
ECSS-E-ST-50-12C | ECSS - Superseded v1.0 | 5.2.2.2a | Requirement | ECSS-E-ST-50-12_0910007 | 1 | Created | The minimum elongation of each strand shall be 6,0 %.
ECSS-E-ST-50-12C | ECSS - Superseded v1.0 | 5.2.2.2b | Requirement | ECSS-E-ST-50-12_0910008 | 1 | Created | The tensile strength of each strand shall be at least 350 N/mm2.
ECSS-E-ST-50-12C | ECSS - Superseded v1.0 | 5.2.2.3a | Requirement | ECSS-E-ST-50-12_0910009 | 1 | Created | Each signal shall be insulated using expanded, microporous PTFE with only those additives for processing and pigmentation.
ECSS-E-ST-50-12C | ECSS - Superseded v1.0 | 5.2.2.4a | Requirement | ECSS-E-ST-50-12_0910010 | 1 | Created | The insulator around the signal wires shall be white.
ECSS-E-ST-50-12C | ECSS - Superseded v1.0 | 5.2.2.5a | Requirement | ECSS-E-ST-50-12_0910011 | 1 | Created | The maximum DC resistance of the inner conductor shall be 256 W/km.
ECSS-E-ST-50-12C | ECSS - Superseded v1.0 | 5.2.3.1a | Requirement | ECSS-E-ST-50-12_0910012 | 1 | Created | The lay-length of the two insulated conductors comprising a differential signal pair shall not be less than 12 times and not more than 16 times the outside diameter of the unshielded twisted pair.
ECSS-E-ST-50-12C | ECSS - Superseded v1.0 | 5.2.3.2a | Requirement | ECSS-E-ST-50-12_0910013 | 1 | Created | Fillers shall be used with the differential signal pairs so as to ensure a smooth and uniform diameter under the shielding in order to contribute to a uniform impedance over the cable.
ECSS-E-ST-50-12C | ECSS - Superseded v1.0 | 5.2.3.3a | Requirement | ECSS-E-ST-50-12_0910014 | 1 | Created | The filler material as used for the differential signal pairs shall be expanded microporous PTFE with only those additives for processing.
ECSS-E-ST-50-12C | ECSS - Superseded v1.0 | 5.2.3.4a | Requirement | ECSS-E-ST-50-12_0910015 | 1 | Created | The filler material shall be extruded or wrapped from tapes to a diameter of 1,0 mm.
ECSS-E-ST-50-12C | ECSS - Superseded v1.0 | 5.2.3.5a | Requirement | ECSS-E-ST-50-12_0910016 | 1 | Created | Each differential signal pair shall be shielded by a braided shield.
ECSS-E-ST-50-12C | ECSS - Superseded v1.0 | 5.2.3.5b | Requirement | ECSS-E-ST-50-12_0910017 | 1 | Created | The braided shield type shall be of push-back type and provide not less than 90 % coverage.
ECSS-E-ST-50-12C | ECSS - Superseded v1.0 | 5.2.3.6a | Requirement | ECSS-E-ST-50-12_0910018 | 1 | Created | The shield wire size shall be 40 AWG.
ECSS-E-ST-50-12C | ECSS - Superseded v1.0 | 5.2.3.7a | Requirement | ECSS-E-ST-50-12_0910019 | 1 | Created | All strands used in the manufacture of the braided shield shall be silver-coated, soft or annealed oxygen-free high conductivity copper.
ECSS-E-ST-50-12C | ECSS - Superseded v1.0 | 5.2.3.7b | Requirement | ECSS-E-ST-50-12_0910020 | 1 | Created | The thickness of silver shall be 2,5 mm minimum.
ECSS-E-ST-50-12C | ECSS - Superseded v1.0 | 5.2.3.7c | Requirement | ECSS-E-ST-50-12_0910021 | 1 | Created | Any strand shall show an elongation of 10 % minimum.
ECSS-E-ST-50-12C | ECSS - Superseded v1.0 | 5.2.3.8a | Requirement | ECSS-E-ST-50-12_0910022 | 1 | Created | The protective sheath for the shielded differential signal pairs shall be a layer of extruded fluorpolymer PFA with only those additives for processing and pigmentation.
ECSS-E-ST-50-12C | ECSS - Superseded v1.0 | 5.2.3.9a | Requirement | ECSS-E-ST-50-12_0910023 | 1 | Created | The wall thickness of the protective sheath for the shielded differential signal pair shall be 0,15 mm nominal.
ECSS-E-ST-50-12C | ECSS - Superseded v1.0 | 5.2.3.10a | Requirement | ECSS-E-ST-50-12_0910024 | 1 | Created | The jacket colour of the differential signal pairs shall be white.
ECSS-E-ST-50-12C | ECSS - Superseded v1.0 | 5.2.3.11a | Requirement | ECSS-E-ST-50-12_0910025 | 1 | Created | The characteristic impedance of each differential signal pair shall be (100 ± 6) W differential impedance.
ECSS-E-ST-50-12C | ECSS - Superseded v1.0 | 5.2.3.12a | Requirement | ECSS-E-ST-50-12_0910026 | 1 | Created | The skew between each signal in each differential signal pair shall be less than 0,1 ns/m.
ECSS-E-ST-50-12C | ECSS - Superseded v1.0 | 5.2.4.1a | Requirement | ECSS-E-ST-50-12_0910027 | 1 | Created | Four sets of differential signal pairs shall be twisted together not less than 12 times and not more than 16 times the outside diameter of two shielded and jacketed differential signal pairs.
ECSS-E-ST-50-12C | ECSS - Superseded v1.0 | 5.2.4.2a | Requirement | ECSS-E-ST-50-12_0910028 | 1 | Created | A filler shall be used in the centre of the four differential signal pairs so as to ensure a smooth and uniform diameter under the shielding in order to contribute to a uniform impedance over the cable.
ECSS-E-ST-50-12C | ECSS - Superseded v1.0 | 5.2.4.3a | Requirement | ECSS-E-ST-50-12_0910029 | 1 | Created | The filler material as used for the complete cable shall be microporous PTFE with only those additives for processing.
ECSS-E-ST-50-12C | ECSS - Superseded v1.0 | 5.2.4.4a | Requirement | ECSS-E-ST-50-12_0910030 | 1 | Created | The filler material shall be extruded or wrapped from tapes to a diameter of 1,0 mm.
ECSS-E-ST-50-12C | ECSS - Superseded v1.0 | 5.2.4.5a | Requirement | ECSS-E-ST-50-12_0910031 | 1 | Created | A binder shall be applied over the four differential signal pairs and central filler to keep the signal pairs and filler together in a fixed position.
ECSS-E-ST-50-12C | ECSS - Superseded v1.0 | 5.2.4.6a | Requirement | ECSS-E-ST-50-12_0910032 | 1 | Created | The material shall be virgin, wrapped, expanded microporous PTFE with only those additives for processing.
ECSS-E-ST-50-12C | ECSS - Superseded v1.0 | 5.2.4.7a | Requirement | ECSS-E-ST-50-12_0910033 | 1 | Created | The material shall be wrapped with an overlap of 50 % maximum.
ECSS-E-ST-50-12C | ECSS - Superseded v1.0 | 5.2.4.8a | Requirement | ECSS-E-ST-50-12_0910034 | 1 | Created | The set of four jacketed and screened differential signal pairs shall be shielded by an outer braided shield.
ECSS-E-ST-50-12C | ECSS - Superseded v1.0 | 5.2.4.8b | Requirement | ECSS-E-ST-50-12_0910035 | 1 | Created | The braided shield type shall be of push-back type and provide not less than 90 % coverage.
ECSS-E-ST-50-12C | ECSS - Superseded v1.0 | 5.2.4.9a | Requirement | ECSS-E-ST-50-12_0910036 | 1 | Created | The shield wire size shall be 38 AWG.
ECSS-E-ST-50-12C | ECSS - Superseded v1.0 | 5.2.4.10a | Requirement | ECSS-E-ST-50-12_0910037 | 1 | Created | All strands used in the manufacture of the braided shield shall be silver-coated, soft or annealed oxygen-free high conductivity copper.
ECSS-E-ST-50-12C | ECSS - Superseded v1.0 | 5.2.4.10b | Requirement | ECSS-E-ST-50-12_0910038 | 1 | Created | The thickness of silver shall be 2,5 mm minimum.
ECSS-E-ST-50-12C | ECSS - Superseded v1.0 | 5.2.4.10c | Requirement | ECSS-E-ST-50-12_0910039 | 1 | Created | Any strand shall show an elongation of 10 % minimum.
ECSS-E-ST-50-12C | ECSS - Superseded v1.0 | 5.2.4.11a | Requirement | ECSS-E-ST-50-12_0910040 | 1 | Created | The twisted pair shields shall not make contact with one another nor with the outer shield.
ECSS-E-ST-50-12C | ECSS - Superseded v1.0 | 5.2.4.12a | Requirement | ECSS-E-ST-50-12_0910041 | 1 | Created | The outermost jacket over the four twisted screened and jacketed differential signal pairs shall be a layer of extruded Fluoropolymer PFA with only those additives for processing and pigmentation.
ECSS-E-ST-50-12C | ECSS - Superseded v1.0 | 5.2.4.13a | Requirement | ECSS-E-ST-50-12_0910042 | 1 | Created | The wall thickness of the jacket for the shielded differential signal pair shall be 0,25 mm nominal.
ECSS-E-ST-50-12C | ECSS - Superseded v1.0 | 5.2.4.14a | Requirement | ECSS-E-ST-50-12_0910043 | 1 | Created | The colour of the jacket shall be white.
ECSS-E-ST-50-12C | ECSS - Superseded v1.0 | 5.2.4.14b | Requirement | ECSS-E-ST-50-12_0910044 | 1 | Created | There shall be no identifying marking on the cable jacket. | NOTE Applying pressure to the cable during the marking process can adversely affect the electrical properties of the cable.
ECSS-E-ST-50-12C | ECSS - Superseded v1.0 | 5.2.4.15a | Requirement | ECSS-E-ST-50-12_0910045 | 1 | Created | The skew between the parts of the differential signal in one differential signal pair shall be 0,1 ns/m maximum.
ECSS-E-ST-50-12C | ECSS - Superseded v1.0 | 5.2.4.15b | Requirement | ECSS-E-ST-50-12_0910046 | 1 | Created | The skew between one differential signal pair and each other differential signal pair within the cable shall be 0,15 ns/m maximum.
ECSS-E-ST-50-12C | ECSS - Superseded v1.0 | 5.2.5.1a | Requirement | ECSS-E-ST-50-12_0910047 | 1 | Created | The outside diameter of the complete cable shall be 7 mm maximum.
ECSS-E-ST-50-12C | ECSS - Superseded v1.0 | 5.2.5.2a | Requirement | ECSS-E-ST-50-12_0910048 | 1 | Created | The minimum bend radius of complete cable shall be 45 mm.
ECSS-E-ST-50-12C | ECSS - Superseded v1.0 | 5.2.5.3a | Requirement | ECSS-E-ST-50-12_0910049 | 1 | Created | The minimum stripping force shall be 1,0 N.
ECSS-E-ST-50-12C | ECSS - Superseded v1.0 | 5.2.5.4a | Requirement | ECSS-E-ST-50-12_0910050 | 1 | Created | The maximum weight of the SpaceWire cable shall be 80 g/m.
ECSS-E-ST-50-12C | ECSS - Superseded v1.0 | 5.2.5.5a | Requirement | ECSS-E-ST-50-12_0910051 | 1 | Created | The maximum ratings defined in Table 1 shall be met.
ECSS-E-ST-50-12C | ECSS - Superseded v1.0 | 5.2.5.5b | Requirement | ECSS-E-ST-50-12_0910052 | 1 | Created | The total temperature of the wire (i.e. ambient plus rise) shall not exceed the maximum operating temperature of the wire.
ECSS-E-ST-50-12C | ECSS - Superseded v1.0 | 5.3.1a | Requirement | ECSS-E-ST-50-12_0910053 | 1 | Created | The SpaceWire connector shall be a nine contact micro-miniature D-type with solder contacts, as defined in ESCC 3401/071, or crimp contacts.
ECSS-E-ST-50-12C | ECSS - Superseded v1.0 | 5.3.2a | Requirement | ECSS-E-ST-50-12_0910054 | 1 | Created | Receptacles shall be used on board and unit assemblies.
ECSS-E-ST-50-12C | ECSS - Superseded v1.0 | 5.3.2b | Requirement | ECSS-E-ST-50-12_0910055 | 1 | Created | Receptacles shall be equipped with female contacts.
ECSS-E-ST-50-12C | ECSS - Superseded v1.0 | 5.3.2c | Recommendation | ECSS-E-ST-50-12_0910354 | 1 | Created | Receptacles with flying leads should be used for connection to a PCB rather than PCB mounting connectors to improve mechanical shock and vibration resistance of the unit.
ECSS-E-ST-50-12C | ECSS - Superseded v1.0 | 5.3.2d | Requirement | ECSS-E-ST-50-12_0910057 | 1 | Created | Soldering shall conform to ECSS-Q-ST-70-08.
ECSS-E-ST-50-12C | ECSS - Superseded v1.0 | 5.3.2e | Requirement | ECSS-E-ST-50-12_0910058 | 1 | Created | Crimping shall conform to ECSS-Q-ST-70-26.
ECSS-E-ST-50-12C | ECSS - Superseded v1.0 | 5.3.3a | Requirement | ECSS-E-ST-50-12_0910059 | 1 | Created | Plugs shall be used on cable assemblies.
ECSS-E-ST-50-12C | ECSS - Superseded v1.0 | 5.3.3b | Requirement | ECSS-E-ST-50-12_0910060 | 1 | Created | Plugs shall be equipped with male contacts as follows: 1. The SpaceWire conductors directly soldered or crimped to the contacts as described in clause 5.4. 2. The overall shield of the SpaceWire connected to the shell via an EMI backshell.
ECSS-E-ST-50-12C | ECSS - Superseded v1.0 | 5.3.3c | Requirement | ECSS-E-ST-50-12_0910061 | 1 | Created | Soldering shall conform to ECSS-Q-ST-70-08.
ECSS-E-ST-50-12C | ECSS - Superseded v1.0 | 5.3.3d | Requirement | ECSS-E-ST-50-12_0910062 | 1 | Created | Crimping shall conform to ECSS-Q-ST-70-26.
ECSS-E-ST-50-12C | ECSS - Superseded v1.0 | 5.3.4a | Requirement | ECSS-E-ST-50-12_0910063 | 1 | Created | The connector contact identification given in Table 5-2 and Figure 5-2 shall be used.
ECSS-E-ST-50-12C | ECSS - Superseded v1.0 | 5.3.5a | Requirement | ECSS-E-ST-50-12_0910064 | 1 | Created | The inner shield connection shall be connected to the inner shield of the SpaceWire cable.
ECSS-E-ST-50-12C | ECSS - Superseded v1.0 | 5.3.5b | Recommendation | ECSS-E-ST-50-12_0910355 | 1 | Created | This inner shield of the SpaceWire cable should be connected to signal ground according to the EMC requirements of the mission.
ECSS-E-ST-50-12C | ECSS - Superseded v1.0 | 5.3.5c | Recommendation | ECSS-E-ST-50-12_0910356 | 1 | Created | The connection referred in b. should be performed via a parallel resistor and capacitor. | NOTE See clause 5.4 for the cable connection to pin 3 of the connector.
ECSS-E-ST-50-12C | ECSS - Superseded v1.0 | 5.3.6a | Recommendation | ECSS-E-ST-50-12_0910357 | 1 | Created | Flying lead connectors should be used for connection to a PCB.
ECSS-E-ST-50-12C | ECSS - Superseded v1.0 | 5.3.6b | Recommendation | ECSS-E-ST-50-12_0910358 | 1 | Created | Flying lead connectors used for connection to a PCB should have all the leads cropped to the same short length (less than 25 mm) and the wires comprising the differential signal pairs should be twisted together. | NOTE This helps to minimize the discontinuity in impedance caused by the connector.
ECSS-E-ST-50-12C | ECSS - Superseded v1.0 | 5.3.7a | Recommendation | ECSS-E-ST-50-12_0910359 | 1 | Created | PCB mounting right-angled connectors should not be used.
ECSS-E-ST-50-12C | ECSS - Superseded v1.0 | 5.3.7b | Requirement | ECSS-E-ST-50-12_0910070 | 1 | Created | If a PCB mounting right-angled connector is used, signal path length compensation shall be performed by adjusting the length of tracks on the PCB, as follows.
ECSS-E-ST-50-12C | ECSS - Superseded v1.0 | 5.3.7c | Requirement | ECSS-E-ST-50-12_0910071 | 1 | Created | If a PCB mounting right-angled connector is used, signals connected to the top row shall be given correspondingly shorter PCB track lengths than tracks going to the bottom row. | NOTE The reason is that the topmost row of pins on the right-angled connect have longer leads than the bottom row.
ECSS-E-ST-50-12C | ECSS - Superseded v1.0 | 5.3.7d | Requirement | ECSS-E-ST-50-12_0910072 | 1 | Created | If a PCB mounting right-angled connector is used, track length compensation shall be performed at the connector end of the PCB tracks to maintain the differential signal across the PCB.
ECSS-E-ST-50-12C | ECSS - Superseded v1.0 | 5.4.2a | Recommendation | ECSS-E-ST-50-12_0910360 | 1 | Created | The maximum length of the cable assembly should be 10 m to ensure that the end to end skew and jitter introduced by the cable assembly does not exceed the maximum budget for the cable.
ECSS-E-ST-50-12C | ECSS - Superseded v1.0 | 5.4.2b | Permission | ECSS-E-ST-50-12_0910361 | 1 | Created | Longer length cables may be used at slow data signalling rates provided that the signal attenuation (see clause 6) and system jitter and skew limits are not violated at the operating data signalling rate (see clause 6.6.4).
ECSS-E-ST-50-12C | ECSS - Superseded v1.0 | 5.4.3a | Requirement | ECSS-E-ST-50-12_0910075 | 1 | Created | The connector contacts shall be terminated as shown in Figure 5-3 and Table 5-3. | NOTE The cable signal wires cross over to achieve a transmit to receive interconnection, e.g. Dout+ is connected to Din+ .
ECSS-E-ST-50-12C | ECSS - Superseded v1.0 | 5.4.3b | Requirement | ECSS-E-ST-50-12_0910076 | 1 | Created | The individual shields of the differential signal pairs carrying the output signals Dout+, Dout- and Sout+ and Sout- shall be connected together and to pin 3 of the connector. | NOTE The shields are terminated at the end of the cable from which the signals are being driven, following good EMC practice. In this way two of the differential pairs are connected at one end of the cable and the remaining two at the other end. A symmetrical arrangement results, avoiding the problem of having to know which end of the cable is which during installation.
ECSS-E-ST-50-12C | ECSS - Superseded v1.0 | 5.4.3c | Requirement | ECSS-E-ST-50-12_0910077 | 1 | Created | A metal shell shall be used for each connector to provide necessary shielding of the connector.
ECSS-E-ST-50-12C | ECSS - Superseded v1.0 | 5.4.3d | Requirement | ECSS-E-ST-50-12_0910078 | 1 | Created | The outer shield of the cable shall be bonded to the connector shell via a low impedance connection (less than 1 W).
ECSS-E-ST-50-12C | ECSS - Superseded v1.0 | 5.4.3e | Requirement | ECSS-E-ST-50-12_0910079 | 1 | Created | The metal shell shall be bonded to the main body of the connector via a low impedance connection (less than 1 W).
ECSS-E-ST-50-12C | ECSS - Superseded v1.0 | 5.5.2.1a | Requirement | ECSS-E-ST-50-12_0910080 | 1 | Created | Differential pair signals shall run on a pair of close, parallel PCB tracks with a differential impedance of (100 ± 6) W. | NOTE This differential impedance can be achieved by adjusting the track thickness, width, separation and height above the ground plane.
ECSS-E-ST-50-12C | ECSS - Superseded v1.0 | 5.5.2.2a | Requirement | ECSS-E-ST-50-12_0910081 | 1 | Created | To avoid skew between the two parts of the differential signal, the difference in track length between the two signals from a differential pair shall be less than 5 % of the track length and no more than 5 mm.
ECSS-E-ST-50-12C | ECSS - Superseded v1.0 | 5.5.2.3a | Requirement | ECSS-E-ST-50-12_0910082 | 1 | Created | The skew introduced between the Data and Strobe (D and S) signals shall be minimized as specified here. For PCB tracks, skew is controlled by making the tracks all close to the same length.
ECSS-E-ST-50-12C | ECSS - Superseded v1.0 | 5.5.2.3b | Requirement | ECSS-E-ST-50-12_0910083 | 1 | Created | The difference in track length between the Data and Strobe signals shall be less than 5 % of the track length and no more than 5 mm.
ECSS-E-ST-50-12C | ECSS - Superseded v1.0 | 6.1a | Requirement | ECSS-E-ST-50-12_0910084 | 1 | Created | SpaceWire shall use low voltage differential signalling (LVDS) with electrical characteristics as defined in ANSI/TIA/EIA-644.
ECSS-E-ST-50-12C | ECSS - Superseded v1.0 | 6.2a | Requirement | ECSS-E-ST-50-12_0910085 | 1 | Created | When any of the following fault conditions occur, the receiver outputs shall not oscillate and shall be locked to high logic level provided that a noise threshold of 10 mV is not exceeded at the receiver input. 1. Driver not powered. 2. Driver disabled. 3. Driver not connected to receiver. 4. Receiver inputs open circuit (i.e. cable or wire in cable disconnected). 5. Receiver inputs shorted together.
ECSS-E-ST-50-12C | ECSS - Superseded v1.0 | 6.2b | Recommendation | ECSS-E-ST-50-12_0910362 | 1 | Created | When the driver is not powered its output should be high impedance i.e. > 100 kW.
ECSS-E-ST-50-12C | ECSS - Superseded v1.0 | 6.2c | Recommendation | ECSS-E-ST-50-12_0910363 | 1 | Created | When the receiver is not powered its input should be high impedance i.e. > 100 kW.
ECSS-E-ST-50-12C | ECSS - Superseded v1.0 | 6.3.1a | Requirement | ECSS-E-ST-50-12_0910088 | 1 | Created | SpaceWire shall use Data-Strobe (DS) encoding. | NOTE DS encoding is defined in clause 5.3.5 of IEEE Standard 1355-1995 [1] and also defined in IEEE Standard 1394-1995 [6]. See annex A for details of the differences between this Standard and IEEE Standard 1355-1995 and the reasons for those differences.
ECSS-E-ST-50-12C | ECSS - Superseded v1.0 | 6.3.1b | Requirement | ECSS-E-ST-50-12_0910089 | 1 | Created | The data bit stream to transmit shall be encoded using two signals Data and Strobe as follows.
ECSS-E-ST-50-12C | ECSS - Superseded v1.0 | 6.3.1c | Requirement | ECSS-E-ST-50-12_0910090 | 1 | Created | The Data signal shall follow the data bit stream, i.e. be high when the data bit is 1 and low when the data bit is 0.
ECSS-E-ST-50-12C | ECSS - Superseded v1.0 | 6.3.1d | Requirement | ECSS-E-ST-50-12_0910091 | 1 | Created | The Strobe signal shall change state whenever the Data does not change from one bit to the next. | NOTE The DS encoding is illustrated in Figure 6-1.
ECSS-E-ST-50-12C | ECSS - Superseded v1.0 | 6.3.2a | Requirement | ECSS-E-ST-50-12_0910092 | 1 | Created | As data corruption following simultaneous transitions on the Data and Strobe lines is expected, the SpaceWire receiver shall be tolerant of simultaneous transitions on the Data and Strobe lines, i.e. the receiver shall not hang up.
ECSS-E-ST-50-12C | ECSS - Superseded v1.0 | 6.3.2b | Requirement | ECSS-E-ST-50-12_0910093 | 1 | Created | When the SpaceWire transmitter is reset it shall be a controlled reset avoiding simultaneous transitions of Data and Strobe signals. | NOTE 1 For example, after stopping transmission the Strobe signal can be reset first, followed by the Data signal. NOTE 2 Simultaneous transitions on the Data and Strobe lines are not part of the normal operation of SpaceWire. They can occur, however, either when a SpaceWire cable is plugged in while the transmitter is trying to make a connection, or when the LVDS driver or receiver circuits are enabled while the transmitter is trying to make a connection.
ECSS-E-ST-50-12C | ECSS - Superseded v1.0 | 6.4a | Requirement | ECSS-E-ST-50-12_0910094 | 1 | Created | SpaceWire shall use low voltage differential signalling (LVDS) for the Data and Strobe signals.
ECSS-E-ST-50-12C | ECSS - Superseded v1.0 | 6.5a | Requirement | ECSS-E-ST-50-12_0910095 | 1 | Created | A SpaceWire link shall comprise two pairs of differential signals, one pair transmitting the D and S signals in one direction and the other pair transmitting D and S in the opposite direction. | NOTE This is a total of eight wires for each bidirectional link.
ECSS-E-ST-50-12C | ECSS - Superseded v1.0 | 6.6.1a | Requirement | ECSS-E-ST-50-12_0910096 | 1 | Created | The minimum data signalling rate at which a SpaceWire link shall operate is 2 Mb/s. | NOTE 1 The minimum data signalling rate is the lowest data signalling rate at which a SpaceWire link can operate. NOTE 2 The minimum data signalling rate is set by the disconnect timeout (clause 8.9.2.1 and 8.11.2) to greater than 1,18 Mb/s, i.e. 1/850 ns.
ECSS-E-ST-50-12C | ECSS - Superseded v1.0 | 6.6.2a | Requirement | ECSS-E-ST-50-12_0910097 | 1 | Created | The maximum data signalling rate shall be defined. | NOTE The maximum data signal rate is the highest data signalling rate at which a SpaceWire link can operate and is defined by consideration of signal skew and jitter (see clause 6.6.4).
ECSS-E-ST-50-12C | ECSS - Superseded v1.0 | 6.6.3a | Requirement | ECSS-E-ST-50-12_0910098 | 1 | Created | The link in one direction can operate at a different data signalling rate to the same link in the opposite direction.
ECSS-E-ST-50-12C | ECSS - Superseded v1.0 | 6.6.3b | Requirement | ECSS-E-ST-50-12_0910099 | 1 | Created | Links within a system can operate at different data signalling rates. | NOTE A SpaceWire link can operate at any data signalling rate between the minimum data signalling rate and the maximum possible data signalling rate.
ECSS-E-ST-50-12C | ECSS - Superseded v1.0 | 6.6.4.2a | Requirement | ECSS-E-ST-50-12_0910100 | 1 | Created | The maximum data signalling rate for a SpaceWire link shall be set so that the timing margin (tmargin) is greater than zero.
ECSS-E-ST-50-12C | ECSS - Superseded v1.0 | 6.6.5a | Requirement | ECSS-E-ST-50-12_0910101 | 1 | Created | After a reset or disconnect (see clause 8.9.2.1) the SpaceWire link transmitter shall initially commence operating at a data signalling rate of (10±1) Mb/s.
ECSS-E-ST-50-12C | ECSS - Superseded v1.0 | 6.6.5b | Requirement | ECSS-E-ST-50-12_0910102 | 1 | Created | The SpaceWire link transmitter shall operate at (10±1) Mb/s until commanded to operate at a different data signalling rate. | NOTE 1 The aim is to provide all systems with a common, slow, initial data signalling rate so that system operation can be validated before switching to higher and possibly widely different data signalling rates. NOTE 2 This initial slow data signalling rate is applicable to all SpaceWire systems, but they need not be capable of higher data signalling rates.
ECSS-E-ST-50-12C | ECSS - Superseded v1.0 | 6.6.6a | Requirement | ECSS-E-ST-50-12_0910103 | 1 | Created | The transmitter operating rate shall not be changed before the link connection has been made fully. | NOTE I.e. the exchange-level state machine is in the Run state; see clause 8. Once in the Run state (see clause 8.5) the transmitter operating rate can be set at any rate between the minimum (see clause 6.6.1) and the maximum data signalling rate (see clause 6.6.2).
ECSS-E-ST-50-12C | ECSS - Superseded v1.0 | 7.2a | Requirement | ECSS-E-ST-50-12_0910104 | 1 | Created | As illustrated in Figure 7-1, a data character shall contain a parity bit, a data-control flag and eight bits of data as follows.
ECSS-E-ST-50-12C | ECSS - Superseded v1.0 | 7.2b | Requirement | ECSS-E-ST-50-12_0910105 | 1 | Created | The data-control flag shall be set to zero to indicate that the current character is a data character.
ECSS-E-ST-50-12C | ECSS - Superseded v1.0 | 7.2c | Requirement | ECSS-E-ST-50-12_0910106 | 1 | Created | The eight-bit data value shall be transmitted least significant bit first.
ECSS-E-ST-50-12C | ECSS - Superseded v1.0 | 7.3a | Requirement | ECSS-E-ST-50-12_0910107 | 1 | Created | A control character shall be formed from a parity bit, a data-control flag and a two-bit control code with the data-control flag set to one to indicate that the current character is a control character. | NOTE The different control characters are illustrated in Figure 7-2.
ECSS-E-ST-50-12C | ECSS - Superseded v1.0 | 7.3b | Requirement | ECSS-E-ST-50-12_0910108 | 1 | Created | The NULL control code shall be formed from ESC followed by the flow control token (FCT). | NOTE 1 The parity bit (P) in the middle of the control code is zero, in accordance with clause 7.4b). NOTE 2 NULL is transmitted whenever a link is not sending data or control tokens, to keep the link active and to support link disconnect detection (see clause 8).
ECSS-E-ST-50-12C | ECSS - Superseded v1.0 | 7.3c | Requirement | ECSS-E-ST-50-12_0910109 | 1 | Created | The time control code (Time-Code) shall be formed from ESC followed by a single data character. | NOTE 1 The parity bit (P) in the middle of the Time-Code is one, in accordance with clause 7.4b). NOTE 2 The Time-Code is used to distribute system time information (see clause 8.12) and control flags isochronous with the time-code distribution.
ECSS-E-ST-50-12C | ECSS - Superseded v1.0 | 7.3d | Requirement | ECSS-E-ST-50-12_0910110 | 1 | Created | Six bits of time information shall be held in the least significant six bits of the Time-Code (T0-T5) and the two most significant bits (T6, T7) shall contain control flags that are distributed isochronously with the Time-Code.
ECSS-E-ST-50-12C | ECSS - Superseded v1.0 | 7.3e | Requirement | ECSS-E-ST-50-12_0910111 | 1 | Created | An escape character (ESC) followed by ESC, EOP or EEP is an invalid sequence and shall be noted as an escape error (see clause 8.9.2.3).
ECSS-E-ST-50-12C | ECSS - Superseded v1.0 | 7.4a | Requirement | ECSS-E-ST-50-12_0910112 | 1 | Created | A parity bit shall be assigned to each data or control character to support the detection of transmission errors.
ECSS-E-ST-50-12C | ECSS - Superseded v1.0 | 7.4b | Requirement | ECSS-E-ST-50-12_0910113 | 1 | Created | The parity bit shall cover the previous eight bits of a data character or two bits of a control character, the current parity bit, and the current data-control flag.
ECSS-E-ST-50-12C | ECSS - Superseded v1.0 | 7.4c | Requirement | ECSS-E-ST-50-12_0910114 | 1 | Created | The parity bit shall be set to produce odd parity so that the total number of 1’s in the field covered is an odd number. | NOTE The coverage of the parity bit is illustrated in Figure 7-3.
ECSS-E-ST-50-12C | ECSS - Superseded v1.0 | 7.5a | Requirement | ECSS-E-ST-50-12_0910115 | 1 | Created | After reset or link error (while in the ErrorReset state, see clause 8) the Data and Strobe signals shall be set to zero.
ECSS-E-ST-50-12C | ECSS - Superseded v1.0 | 7.5b | Requirement | ECSS-E-ST-50-12_0910116 | 1 | Created | When the transmitter is enabled after reset the first bit that is sent shall be a parity bit, this bit shall be set to zero so that the first transition shall be on the Strobe line. | NOTE This results in the patterns shown Figure 7-4 appearing when a link is started.
ECSS-E-ST-50-12C | ECSS - Superseded v1.0 | 7.6a | Requirement | ECSS-E-ST-50-12_0910117 | 1 | Created | When the transmit and receive data interfaces to the host comprise eight data bits and one control flag, the coding given in Table 7-1 shall be used. | NOTE Thus, for example, any code with the control flag set to one and the least significant bit of the data set to zero represents an EOP. This prevents the transmitter being asked to send an invalid control code.
ECSS-E-ST-50-12C | ECSS - Superseded v1.0 | 7.6b | Permission | ECSS-E-ST-50-12_0910364 | 1 | Created | EEP may be written into the transmitter interface | NOTE A SpaceWire node is the source of a packet and does not normally send packets that are in error (indicated by termination with an EEP) so normally there is no need to write EEP into the transmitter interface, unless, for example, some exception occurs in the node during the transmission of a packet. As specified in clause 10.5.3, a SpaceWire Router forwards packets where an error has occurred (i.e. packets that are terminated by an EEP) so in the case of a router any EEP is written into the transmitter interface.
ECSS-E-ST-50-12C | ECSS - Superseded v1.0 | 7.6c | Recommendation | ECSS-E-ST-50-12_0910365 | 1 | Created | For the two control codes (EOP and EEP), Since only the least significant bit is decoded, the following bits should be set: 1. when writing to the transmit interface, set to zero the remaining data bits. 2. when receiving, set the seven most significant data bits to zero when the control bit is set.
ECSS-E-ST-50-12C | ECSS - Superseded v1.0 | 7.7a | Requirement | ECSS-E-ST-50-12_0910120 | 1 | Created | The time interface to the host system shall comprise two signals, TICK_IN and TICK_OUT, a six-bit time output port, a six-bit time input port, a two-bit control flag input port and a two-bit control flag output port.
ECSS-E-ST-50-12C | ECSS - Superseded v1.0 | 7.7b | Requirement | ECSS-E-ST-50-12_0910121 | 1 | Created | When TICK_IN is asserted and the link interface is in the Run state (see clause 8.5) it shall cause the transmitter to send a Time-Code immediately after the current character has been transmitted.
ECSS-E-ST-50-12C | ECSS - Superseded v1.0 | 7.7c | Requirement | ECSS-E-ST-50-12_0910122 | 1 | Created | TICK_OUT shall be asserted whenever the link interface is in the Run state and the receiver receives a valid Time-Code.
ECSS-E-ST-50-12C | ECSS - Superseded v1.0 | 7.7d | Recommendation | ECSS-E-ST-50-12_0910366 | 1 | Created | Only one node in a SpaceWire network should have an active TICK_IN signal.
ECSS-E-ST-50-12C | ECSS - Superseded v1.0 | 7.7e | Recommendation | ECSS-E-ST-50-12_0910367 | 1 | Created | All other nodes should keep the TICK_IN signal not asserted. | NOTE The node with the active TICK_IN signal provides the master time reference for the entire SpaceWire network.
ECSS-E-ST-50-12C | ECSS - Superseded v1.0 | 7.7f | Requirement | ECSS-E-ST-50-12_0910125 | 1 | Created | A six-bit time output shall be provided from the link receiver to the local time counter. | NOTE The other two bits of the time output are the two control-flag outputs and are reserved for future use.
ECSS-E-ST-50-12C | ECSS - Superseded v1.0 | 7.7g | Requirement | ECSS-E-ST-50-12_0910126 | 1 | Created | A six-bit time input shall be provided to the link transmitter from the local time counter. | NOTE The other two bits of the time input are the two control-flag inputs and are reserved for future use.
ECSS-E-ST-50-12C | ECSS - Superseded v1.0 | 7.7h | Requirement | ECSS-E-ST-50-12_0910127 | 1 | Created | The two control flags are reserved for future use and shall both be set to zero.
ECSS-E-ST-50-12C | ECSS - Superseded v1.0 | 8.2.2a | Requirement | ECSS-E-ST-50-12_0910128 | 1 | Created | Only N-Chars shall be passed from the host interface to the link for transmission. | NOTE The link interleaves L-Chars and N-Chars during transmission, but passes only N-Chars on to the host interface on the receiving side.
ECSS-E-ST-50-12C | ECSS - Superseded v1.0 | 8.2.2b | Requirement | ECSS-E-ST-50-12_0910129 | 1 | Created | A received character shall not be acted upon until its parity has been checked.
ECSS-E-ST-50-12C | ECSS - Superseded v1.0 | 8.3a | Requirement | ECSS-E-ST-50-12_0910130 | 1 | Created | To avoid host receive buffer overflow and subsequent loss of data, data flow across a link shall be controlled using flow control tokens sent from one end of the link (end A) to the other end (end B) to signify that end A is ready to receive some more data. | NOTE The FCT (flow control token) is defined in clause 7.3.
ECSS-E-ST-50-12C | ECSS - Superseded v1.0 | 8.3b | Requirement | ECSS-E-ST-50-12_0910131 | 1 | Created | A FCT sent out by a link interface shall be used to indicate that there is space for eight more N-Chars in the host receive buffer.
ECSS-E-ST-50-12C | ECSS - Superseded v1.0 | 8.3c | Requirement | ECSS-E-ST-50-12_0910132 | 1 | Created | For each FCT sent the host system shall reserve room in its receive buffer to accommodate eight N-Chars. | NOTE The receive buffer is typically a FIFO memory.
ECSS-E-ST-50-12C | ECSS - Superseded v1.0 | 8.3d | Requirement | ECSS-E-ST-50-12_0910133 | 1 | Created | The transmitter shall not transmit any N-Chars until it has received one or more FCTs to indicate that the receiver is ready.
ECSS-E-ST-50-12C | ECSS - Superseded v1.0 | 8.3e | Requirement | ECSS-E-ST-50-12_0910134 | 1 | Created | The transmitter shall keep a credit count of the number of N-Chars that it has been authorized to send, as follows: 1. Each time a link interface receives an FCT its transmitter increments the credit count by eight. 2. Whenever the transmitter sends an N-Char it decrements the credit count by one.
ECSS-E-ST-50-12C | ECSS - Superseded v1.0 | 8.3f | Requirement | ECSS-E-ST-50-12_0910135 | 1 | Created | If the credit count reaches zero the transmitter shall cease sending N-Chars until it receives another FCT increasing the credit count again to eight.
ECSS-E-ST-50-12C | ECSS - Superseded v1.0 | 8.3g | Requirement | ECSS-E-ST-50-12_0910136 | 1 | Created | When the credit count is zero the transmitter shall continue to send L-Chars.
ECSS-E-ST-50-12C | ECSS - Superseded v1.0 | 8.3h | Requirement | ECSS-E-ST-50-12_0910137 | 1 | Created | In state ErrorReset the credit count shall be set to zero.
ECSS-E-ST-50-12C | ECSS - Superseded v1.0 | 8.3i | Requirement | ECSS-E-ST-50-12_0910138 | 1 | Created | If an FCT is received when the credit count is at or close to its maximum value (i.e. within eight of the maximum value) then the credit count shall not be incremented and a credit error shall be flagged (see clause 8.5.3.6 and 8.9.2.4).
ECSS-E-ST-50-12C | ECSS - Superseded v1.0 | 8.3j | Requirement | ECSS-E-ST-50-12_0910139 | 1 | Created | The credit counter shall hold a maximum credit count of 56 (i.e. seven FCTs).
ECSS-E-ST-50-12C | ECSS - Superseded v1.0 | 8.3k | Requirement | ECSS-E-ST-50-12_0910140 | 1 | Created | On reset (or after a link disconnect) the initial number of FCTs to transmit shall be set according to the size of the receive buffer (one FCT for every eight N-Chars that can be held in the receive buffer) up to a maximum of seven. | NOTE If the receive buffer has a capacity of more than 56 (seven FCTs worth) then the number of FCTs to transmit initially shall be set to seven. A maximum of seven FCTs can be outstanding at any time.
ECSS-E-ST-50-12C | ECSS - Superseded v1.0 | 8.3l | Requirement | ECSS-E-ST-50-12_0910141 | 1 | Created | A link interface shall keep a count of the number of outstanding N-Chars it expects to receive, i.e. the number it has asked for by sending FCTs, as follows: 1. Increment this outstanding count by eight each time an FCT is transmitted 2. Decremented this outstanding count by one each time an N-Char is received.
ECSS-E-ST-50-12C | ECSS - Superseded v1.0 | 8.3m | Requirement | ECSS-E-ST-50-12_0910142 | 1 | Created | After a link reset or after a link disconnect, the initial value of the outstanding count shall be zero.
ECSS-E-ST-50-12C | ECSS - Superseded v1.0 | 8.3n | Requirement | ECSS-E-ST-50-12_0910143 | 1 | Created | The outstanding counter shall contain a maximum count of 56, corresponding to seven FCTs.
ECSS-E-ST-50-12C | ECSS - Superseded v1.0 | 8.3o | Requirement | ECSS-E-ST-50-12_0910144 | 1 | Created | An FCT shall not be transmitted unless there is room in the outstanding counter to record eight more outstanding N-Chars and there is room in the receive buffer to reserve space for those eight more N-Chars (see clause 8.4.8).
ECSS-E-ST-50-12C | ECSS - Superseded v1.0 | 8.3p | Requirement | ECSS-E-ST-50-12_0910145 | 1 | Created | When transmission of a Time-Code or an FCT is requested then it shall be sent immediately, as soon as the transmitter has finished sending the current character (or NULL or Time-Code).
ECSS-E-ST-50-12C | ECSS - Superseded v1.0 | 8.3q | Requirement | ECSS-E-ST-50-12_0910146 | 1 | Created | When no Time-Code or FCT is requested and N-Chars are available from the host interface and the flow control credit count is above zero, the transmitter shall send N-Chars.
ECSS-E-ST-50-12C | ECSS - Superseded v1.0 | 8.3r | Requirement | ECSS-E-ST-50-12_0910147 | 1 | Created | If no Time-Code, FCT or N-Char are sent, then the transmitter shall send NULL to indicate that the link is still active (and to prevent the disconnect detection mechanism from being triggered at the other end of the link).
ECSS-E-ST-50-12C | ECSS - Superseded v1.0 | 8.3s | Requirement | ECSS-E-ST-50-12_0910148 | 1 | Created | The order of priority for transmission of characters shall be as follows: 1. Time-Code, highest priority; 2. FCTs; 3. N-Chars; 4. NULL, lowest priority.
ECSS-E-ST-50-12C | ECSS - Superseded v1.0 | 8.5.2.2a | Requirement | ECSS-E-ST-50-12_0910149 | 1 | Created | The ErrorReset state shall be entered after a system reset, after link operation is terminated for any reason or if there is an error during link initialization.
ECSS-E-ST-50-12C | ECSS - Superseded v1.0 | 8.5.2.2b | Requirement | ECSS-E-ST-50-12_0910150 | 1 | Created | In the ErrorReset state the Transmitter and Receiver shall all be reset.
ECSS-E-ST-50-12C | ECSS - Superseded v1.0 | 8.5.2.2c | Requirement | ECSS-E-ST-50-12_0910151 | 1 | Created | When the reset signal is de-asserted the ErrorReset state shall be left unconditionally after a delay of 6,4 ms (nominal) and the state machine shall move to the ErrorWait state.
ECSS-E-ST-50-12C | ECSS - Superseded v1.0 | 8.5.2.2d | Requirement | ECSS-E-ST-50-12_0910152 | 1 | Created | Whenever the reset signal is asserted the state machine shall move immediately to the ErrorReset state and remain there until the reset signal is de-asserted.
ECSS-E-ST-50-12C | ECSS - Superseded v1.0 | 8.5.2.3a | Requirement | ECSS-E-ST-50-12_0910153 | 1 | Created | The ErrorWait state shall be entered only from the ErrorReset state.
ECSS-E-ST-50-12C | ECSS - Superseded v1.0 | 8.5.2.3b | Requirement | ECSS-E-ST-50-12_0910154 | 1 | Created | In the ErrorWait state the receiver shall be enabled and the transmitter shall be reset. | NOTE This allows the receiver to start the disconnection detection mechanism (after registering a transition on the D or S line) and to begin looking for the arrival of a NULL.
ECSS-E-ST-50-12C | ECSS - Superseded v1.0 | 8.5.2.3c | Requirement | ECSS-E-ST-50-12_0910155 | 1 | Created | If a NULL is received then the gotNULL condition shall be set. | NOTE This condition is acted upon in the Started state.
ECSS-E-ST-50-12C | ECSS - Superseded v1.0 | 8.5.2.3d | Requirement | ECSS-E-ST-50-12_0910156 | 1 | Created | The ErrorWait state shall be left unconditionally after a delay of 12,8 ms (nominal) and the state machine shall move to the Ready state.
ECSS-E-ST-50-12C | ECSS - Superseded v1.0 | 8.5.2.3e | Requirement | ECSS-E-ST-50-12_0910157 | 1 | Created | If, while in the ErrorWait state, a disconnection error is detected, or if after the gotNULL condition is set, a parity error or escape error occurs, or any character other than a NULL is received, then the state machine shall move back to the ErrorReset state. | NOTE The ErrorReset and ErrorWait state with their 6,4 ms and 12,8 ms delays ensure that the receivers at both ends of a link are enabled before either end begins transmission, following an exchange of silence (see clause 8.9.4).
ECSS-E-ST-50-12C | ECSS - Superseded v1.0 | 8.5.2.4a | Requirement | ECSS-E-ST-50-12_0910158 | 1 | Created | The Ready state shall be entered only from the ErrorWait state.
ECSS-E-ST-50-12C | ECSS - Superseded v1.0 | 8.5.2.4b | Requirement | ECSS-E-ST-50-12_0910159 | 1 | Created | In the Ready state the link interface is ready to initialize as soon as it is allowed to do so. The receiver shall be enabled and the transmitter shall be reset.
ECSS-E-ST-50-12C | ECSS - Superseded v1.0 | 8.5.2.4c | Requirement | ECSS-E-ST-50-12_0910160 | 1 | Created | If a NULL is received then the gotNULL condition shall be set. | NOTE This condition is acted upon in the Started state.
ECSS-E-ST-50-12C | ECSS - Superseded v1.0 | 8.5.2.4d | Requirement | ECSS-E-ST-50-12_0910161 | 1 | Created | The state machine shall wait in the Ready state until the [Link Enabled] guard becomes true (see clause 8.6) and then it shall move on into the Started state.
ECSS-E-ST-50-12C | ECSS - Superseded v1.0 | 8.5.2.4e | Requirement | ECSS-E-ST-50-12_0910162 | 1 | Created | If, while in the Ready state, a disconnection error is detected, or if after the gotNULL condition is set, a parity error or escape error occurs, or any character other than a NULL is received, then the state machine shall move to the ErrorReset state. | NOTE In the Ready state the two receivers are enabled and the state machine is waiting for the local host system to command the link to start.
ECSS-E-ST-50-12C | ECSS - Superseded v1.0 | 8.5.2.5a | Requirement | ECSS-E-ST-50-12_0910163 | 1 | Created | The Started state shall be entered from the Ready state when the link interface is enabled. | NOTE In the Started state the state machine begins making a connection with the link interface at the other end of the link by sending one or more NULLs.
ECSS-E-ST-50-12C | ECSS - Superseded v1.0 | 8.5.2.5b | Requirement | ECSS-E-ST-50-12_0910164 | 1 | Created | When the Started state is entered a 12,8 ms (nominal) timeout timer shall be started.
ECSS-E-ST-50-12C | ECSS - Superseded v1.0 | 8.5.2.5c | Requirement | ECSS-E-ST-50-12_0910165 | 1 | Created | In the Started state the receiver shall be enabled and the transmitter shall send NULLs.
ECSS-E-ST-50-12C | ECSS - Superseded v1.0 | 8.5.2.5d | Requirement | ECSS-E-ST-50-12_0910166 | 1 | Created | If a NULL is received then the gotNULL condition shall be set.
ECSS-E-ST-50-12C | ECSS - Superseded v1.0 | 8.5.2.5e | Requirement | ECSS-E-ST-50-12_0910167 | 1 | Created | The state machine shall move to the Connecting state if the gotNULL condition is set. | NOTE The NULL that set the gotNULL condition can have been received in the ErrorWait, Ready or Started states.
ECSS-E-ST-50-12C | ECSS - Superseded v1.0 | 8.5.2.5f | Requirement | ECSS-E-ST-50-12_0910168 | 1 | Created | In the Started state the sending from the transmitter of at least one NULL shall be requested before moving to the Connecting state.
ECSS-E-ST-50-12C | ECSS - Superseded v1.0 | 8.5.2.5g | Requirement | ECSS-E-ST-50-12_0910169 | 1 | Created | If, while in the Started state, a disconnection error is detected, or if after the gotNULL condition is set, a parity error or escape error occurs, or any character other than a NULL is received, then the state machine shall move to the ErrorReset state.
ECSS-E-ST-50-12C | ECSS - Superseded v1.0 | 8.5.2.5h | Requirement | ECSS-E-ST-50-12_0910170 | 1 | Created | If the 12,8 ms timeout timer referred to in point b. above expires (i.e. no NULL received since leaving the ErrorReset state) then the state machine shall move to the ErrorReset state. | NOTE In the Started state the attempt to make a connection across the link is started. NULLs are transmitted and the receiver is waiting to receive a NULL.
ECSS-E-ST-50-12C | ECSS - Superseded v1.0 | 8.5.2.6a | Requirement | ECSS-E-ST-50-12_0910171 | 1 | Created | The Connecting state shall be entered from the Started state after a NULL is received (gotNULL condition set).
ECSS-E-ST-50-12C | ECSS - Superseded v1.0 | 8.5.2.6b | Requirement | ECSS-E-ST-50-12_0910172 | 1 | Created | On entering the Connecting state a 12,8 ms timeout timer shall be started.
ECSS-E-ST-50-12C | ECSS - Superseded v1.0 | 8.5.2.6c | Requirement | ECSS-E-ST-50-12_0910173 | 1 | Created | In the Connecting state the receiver shall be enabled and the transmitter shall be enabled to send FCTs and NULLs.
ECSS-E-ST-50-12C | ECSS - Superseded v1.0 | 8.5.2.6d | Requirement | ECSS-E-ST-50-12_0910174 | 1 | Created | If an FCT is received (gotFCT condition true) the state machine shall move to the Run state.
ECSS-E-ST-50-12C | ECSS - Superseded v1.0 | 8.5.2.6e | Requirement | ECSS-E-ST-50-12_0910175 | 1 | Created | If, while in the Connecting state, a disconnect error, parity error or escape error is detected, or if any character other than NULL or FCT is received, then the state machine shall move to the ErrorReset state.
ECSS-E-ST-50-12C | ECSS - Superseded v1.0 | 8.5.2.6f | Requirement | ECSS-E-ST-50-12_0910176 | 1 | Created | If the 12,8 ms timeout referred to in point b. above occurs then the state machine shall move to the ErrorReset state. | NOTE The Connecting state is entered when the link interface (end A) receives a NULL, waiting then for the reception of an FCT indicating that the other end of the link (end B) has also received a NULL. When the link interface receives a NULL and an FCT it means that communication is established in both directions. If an FCT fails to arrive within 12,8 ms then something is wrong with the link connection and so the link interface is reset once more (ErrorReset state) and connection is attempted once again.
ECSS-E-ST-50-12C | ECSS - Superseded v1.0 | 8.5.2.7a | Requirement | ECSS-E-ST-50-12_0910177 | 1 | Created | The Run state shall be entered from the Connecting state. | NOTE In the Run state the receiver is enabled and the Transmitter is enabled to send Time-Codes, FCTs, N-Chars and NULLs.
ECSS-E-ST-50-12C | ECSS - Superseded v1.0 | 8.5.2.7b | Requirement | ECSS-E-ST-50-12_0910178 | 1 | Created | If the link interface is disabled, or if a disconnect error, parity error, escape error or credit error is detected (see clause 8.5.3), while in the Run state, then the state machine shall move to the ErrorReset state. | NOTE The Run state is the state for normal operation where link connection has been made and L-Chars and N-Chars can flow freely in both directions across the link. The link remains in the Run state until an error occurs or until the link is disabled.
ECSS-E-ST-50-12C | ECSS - Superseded v1.0 | 8.5.3.2a | Requirement | ECSS-E-ST-50-12_0910179 | 1 | Created | A gotNULL condition shall be asserted when a NULL is received. | NOTE GotNULL means that a NULL detection sequence (see Figure 8-3) has been received.
ECSS-E-ST-50-12C | ECSS - Superseded v1.0 | 8.5.3.2b | Requirement | ECSS-E-ST-50-12_0910180 | 1 | Created | NULL detection shall be enabled whenever the receiver is enabled.
ECSS-E-ST-50-12C | ECSS - Superseded v1.0 | 8.5.3.2c | Requirement | ECSS-E-ST-50-12_0910181 | 1 | Created | Any sequence of bits encountered after reset (ErrorReset state) prior to the first NULL being received shall be ignored.
ECSS-E-ST-50-12C | ECSS - Superseded v1.0 | 8.5.3.2d | Requirement | ECSS-E-ST-50-12_0910182 | 1 | Created | NULL detection shall include all three parity bits related to the NULL, i.e. the parity bit that covers the data-control flag of the ESC character, the parity bit that covers the ESC character, and the parity bit that covers the FCT character.
ECSS-E-ST-50-12C | ECSS - Superseded v1.0 | 8.5.3.2e | Requirement | ECSS-E-ST-50-12_0910183 | 1 | Created | Hence the NULL shall be detected and gotNULL asserted, when the 011101000 sequence of bits is received as illustrated in Figure 8-3. | NOTE During initialization the character following a NULL is a control character (either another NULL or an FCT) so the last parity bit of the NULL is zero.
ECSS-E-ST-50-12C | ECSS - Superseded v1.0 | 8.5.3.2f | Requirement | ECSS-E-ST-50-12_0910184 | 1 | Created | If a parity error occurs within the NULL detection sequence then the gotNULL condition shall not be asserted.
ECSS-E-ST-50-12C | ECSS - Superseded v1.0 | 8.5.3.3a | Requirement | ECSS-E-ST-50-12_0910185 | 1 | Created | FCTs shall be valid only when received in the Connecting and Run states. | NOTE 1 If received in any other state they represent an error. NOTE 2 gotFCT means that an FCT has been received.
ECSS-E-ST-50-12C | ECSS - Superseded v1.0 | 8.5.3.4a | Requirement | ECSS-E-ST-50-12_0910186 | 1 | Created | An N-Char received when the exchange-level state machine is not in the Run state shall be interpreted as an error. | NOTE gotN-Char means that an N-Char has been received.
ECSS-E-ST-50-12C | ECSS - Superseded v1.0 | 8.5.3.5a | Requirement | ECSS-E-ST-50-12_0910187 | 1 | Created | A time-code received when the exchange-level state machine is not in the Run state shall be interpreted as an error. | NOTE gotTime-Code means that a time-code has been received.
ECSS-E-ST-50-12C | ECSS - Superseded v1.0 | 8.5.3.7.2a | Requirement | ECSS-E-ST-50-12_0910188 | 1 | Created | The disconnect error shall be detected by the receiver in the link interface. | NOTE Disconnect error is an error condition asserted when the length of time since the last transition on the D or S lines was longer than 850 ns nominal (see clause 8.11).
ECSS-E-ST-50-12C | ECSS - Superseded v1.0 | 8.5.3.7.2b | Requirement | ECSS-E-ST-50-12_0910189 | 1 | Created | The disconnect detection mechanism shall be activated after leaving the ErrorReset state as soon as the first edge is detected on the D or S line.
ECSS-E-ST-50-12C | ECSS - Superseded v1.0 | 8.5.3.7.3a | Requirement | ECSS-E-ST-50-12_0910190 | 1 | Created | The parity error shall be detected by the receiver in the link interface. | NOTE The parity error event occurs if a parity error is detected (see clause 7.4).
ECSS-E-ST-50-12C | ECSS - Superseded v1.0 | 8.5.3.7.3b | Requirement | ECSS-E-ST-50-12_0910191 | 1 | Created | Parity detection shall be enabled whenever the receiver is enabled after the first NULL is received.
ECSS-E-ST-50-12C | ECSS - Superseded v1.0 | 8.5.3.7.4a | Requirement | ECSS-E-ST-50-12_0910192 | 1 | Created | The Escape error shall be detected by the receiver in the link interface. | NOTE The escape error event occurs if an ESC character is followed by any control character other than an FCT (ESC followed by FCT is a NULL, see clause 7.3). ESC followed by a data character is a Time-Code (clause 7.3).
ECSS-E-ST-50-12C | ECSS - Superseded v1.0 | 8.5.3.7.4b | Requirement | ECSS-E-ST-50-12_0910193 | 1 | Created | Escape error detection shall be enabled whenever the receiver is enabled after the first NULL is received.
ECSS-E-ST-50-12C | ECSS - Superseded v1.0 | 8.5.3.8a | Requirement | ECSS-E-ST-50-12_0910194 | 1 | Created | The credit error shall be detected by the receiver in the link interface. | NOTE Credit error occurs if data is received when the host system is not expecting any more data, i.e. when all the N-Chars expected, according to the requested eight more N-Chars and subsequent transmitted FCTs, have been received. A credit error also occurs if an FCT is received when the credit error is at or close to its maximum value (see clause 8.3i). A credit error indicates that some undetected error has occurred on the link, which has caused the corruption of the credit count.
ECSS-E-ST-50-12C | ECSS - Superseded v1.0 | 8.5.3.9a | Requirement | ECSS-E-ST-50-12_0910195 | 1 | Created | The character sequence error shall be detected by the state machine in the link interface.
ECSS-E-ST-50-12C | ECSS - Superseded v1.0 | 8.5.3.9b | Requirement | ECSS-E-ST-50-12_0910196 | 1 | Created | Any characters received before a NULL is received shall be ignored.
ECSS-E-ST-50-12C | ECSS - Superseded v1.0 | 8.5.3.9c | Requirement | ECSS-E-ST-50-12_0910197 | 1 | Created | Once a NULL is received, an FCT received before a NULL is sent shall indicate an error (i.e. FCT received in ErrorWait, Ready or Started state).
ECSS-E-ST-50-12C | ECSS - Superseded v1.0 | 8.5.3.9d | Recommendation | ECSS-E-ST-50-12_0910368 | 1 | Created | An N-Char should only be expected after both a NULL and an FCT are received otherwise an error occurs (i.e. N-Char can only be received in the Run state). | NOTE In the state diagram of Figure 8-2, the invalid gotFCT or gotN-Char events are shown explicitly, rather than as a general character sequence error event.
ECSS-E-ST-50-12C | ECSS - Superseded v1.0 | 8.6a | Recommendation | ECSS-E-ST-50-12_0910369 | 1 | Created | A link interface should be able to be commanded to start automatically on receipt of a NULL.
ECSS-E-ST-50-12C | ECSS - Superseded v1.0 | 8.6b | Recommendation | ECSS-E-ST-50-12_0910370 | 1 | Created | In the case specified in 8.6a, the Link Enabled condition in the state machine should be set as follows: [Link Enabled] = ( NOT [Link Disabled]) AND ([LinkStart] OR ([AutoStart] AND gotNULL )) Where: - LinkDisabled is the flag set by software or hardware to indicate that the link is disabled. This corresponds to the Link Disabled condition in the state diagram. - LinkStart is a flag set by software or hardware to start a link, i.e. to cause the transition from the Ready state to the Started state. - AutoStart is a flag set by software or hardware to request the link to start automatically on receipt of a NULL. - gotNULL is the flag indicating that the link interface has received a NULL detection sequence as defined in clause 8.5.3.2.
ECSS-E-ST-50-12C | ECSS - Superseded v1.0 | 8.6c | Recommendation | ECSS-E-ST-50-12_0910371 | 1 | Created | LinkStart and AutoStart should only be acted upon when the link interface is not disabled i.e. [LinkDisabled] = False. | NOTE The AutoStart facility enables the setting up of a system where one end (end A) of the link is held waiting for the other end (end B) to attempt connection. As soon as end B tries to connect end A responds immediately. This allows the control of the connection of a link from one end of the link only.
ECSS-E-ST-50-12C | ECSS - Superseded v1.0 | 8.9.1a | Requirement | ECSS-E-ST-50-12_0910202 | 1 | Created | Whenever one of the following errors occur both character synchronization and flow-control status shall cease to be valid: disconnect errors, parity errors, escape errors, credit errors and character sequence errors. | NOTE This are the five forms of receiver error that can be detected and acted upon at the exchange level.
ECSS-E-ST-50-12C | ECSS - Superseded v1.0 | 8.9.1b | Requirement | ECSS-E-ST-50-12_0910203 | 1 | Created | The error detecting end shall be reset and re-initialized to recover character synchronization and flow control status. | NOTE This forces the remote end to do the same.
ECSS-E-ST-50-12C | ECSS - Superseded v1.0 | 8.9.1c | Requirement | ECSS-E-ST-50-12_0910204 | 1 | Created | Empty packets, which can be received in addition to these errors, shall be discarded.
ECSS-E-ST-50-12C | ECSS - Superseded v1.0 | 8.9.2.1.2a | Requirement | ECSS-E-ST-50-12_0910205 | 1 | Created | The receiver shall detect a disconnection when the time interval from the last transition on either the Data or Strobe signal exceeds the disconnect-detection time.
ECSS-E-ST-50-12C | ECSS - Superseded v1.0 | 8.9.2.1.2b | Requirement | ECSS-E-ST-50-12_0910206 | 1 | Created | The disconnect-detection time shall be 850 ns nominal. | NOTE See clause 8.11.2 for the disconnect timing specification. A disconnection cannot be detected unless the receiver has previously received at least one bit.
ECSS-E-ST-50-12C | ECSS - Superseded v1.0 | 8.9.2.1.2c | Requirement | ECSS-E-ST-50-12_0910207 | 1 | Created | The detection of a disconnection shall provoke a disconnect error. | NOTE A disconnect error can either be caused when one end of the link is disabled or when the link is physically disconnected (intentionally or unintentionally).
ECSS-E-ST-50-12C | ECSS - Superseded v1.0 | 8.9.2.1.2d | Requirement | ECSS-E-ST-50-12_0910208 | 1 | Created | If a physical disconnection is the cause of the disconnect error then both ends of the link shall try repeatedly to make a connection until the link is reconnected or until the link interfaces are disabled.
ECSS-E-ST-50-12C | ECSS - Superseded v1.0 | 8.9.2.1.2e | Requirement | ECSS-E-ST-50-12_0910209 | 1 | Created | If a disconnect error is detected then the link interface shall follow the exchange of silence error recovery procedure described in clause 8.9.4.
ECSS-E-ST-50-12C | ECSS - Superseded v1.0 | 8.9.2.1.2f | Requirement | ECSS-E-ST-50-12_0910210 | 1 | Created | If the disconnect error occurs in the Run state then the disconnect error shall be flagged up to the network level as a link error (see clause 8.9.5).
ECSS-E-ST-50-12C | ECSS - Superseded v1.0 | 8.9.2.2a | Requirement | ECSS-E-ST-50-12_0910211 | 1 | Created | When a parity bit is received it shall be checked (see clause 7.4).
ECSS-E-ST-50-12C | ECSS - Superseded v1.0 | 8.9.2.2b | Requirement | ECSS-E-ST-50-12_0910212 | 1 | Created | If a parity error occurs after the first NULL is received, then the link interface shall follow the error recovery procedure described in clause 8.9.4.
ECSS-E-ST-50-12C | ECSS - Superseded v1.0 | 8.9.2.2c | Requirement | ECSS-E-ST-50-12_0910213 | 1 | Created | If the parity error occurs in the Run state then the parity error shall be flagged up to the network level as a link error (see clause 8.9.5).
ECSS-E-ST-50-12C | ECSS - Superseded v1.0 | 8.9.2.3a | Requirement | ECSS-E-ST-50-12_0910214 | 1 | Created | An ESC character shall only be used to form either the NULL i.e. ESC followed by FCT, or the Time-Code, i.e. ESC followed by a single data character (see clause 7.3).
ECSS-E-ST-50-12C | ECSS - Superseded v1.0 | 8.9.2.3b | Requirement | ECSS-E-ST-50-12_0910215 | 1 | Created | If a ESC character is received followed by any control character other than an FCT then the link interface shall follow the error recovery procedure described in clause 8.9.4.
ECSS-E-ST-50-12C | ECSS - Superseded v1.0 | 8.9.2.3c | Requirement | ECSS-E-ST-50-12_0910216 | 1 | Created | If the escape error occurs in the Run state then the escape error shall be flagged up to the network level as a link error (see clause 8.9.5).
ECSS-E-ST-50-12C | ECSS - Superseded v1.0 | 8.9.2.4a | Requirement | ECSS-E-ST-50-12_0910217 | 1 | Created | A credit error shall be identified when in the Run state, a normal character is received when the host system is not expecting any N-Chars. | NOTE A credit error can be caused if an error occurs undetected by the parity bit (e.g. two bits in error) which results in one or more spurious FCTs.
ECSS-E-ST-50-12C | ECSS - Superseded v1.0 | 8.9.2.4b | Requirement | ECSS-E-ST-50-12_0910218 | 1 | Created | In the event of a credit error the link interface shall follow the error recovery procedure described in clause 8.9.4.
ECSS-E-ST-50-12C | ECSS - Superseded v1.0 | 8.9.2.4c | Requirement | ECSS-E-ST-50-12_0910219 | 1 | Created | If the credit error occurs in the Run state then the credit error shall be flagged up to the network level as a link error (see clause 8.9.5).
ECSS-E-ST-50-12C | ECSS - Superseded v1.0 | 8.9.2.5.2a | Requirement | ECSS-E-ST-50-12_0910220 | 1 | Created | As a character sequence error can only occur during link initialization, it shall not be flagged up to the network level as a link error (see clause 8.9.5).
ECSS-E-ST-50-12C | ECSS - Superseded v1.0 | 8.9.3.2a | Permission | ECSS-E-ST-50-12_0910372 | 1 | Created | In the Run state, if the next N-Char received after an EOP or EEP is received is another EOP or EEP, then the link interface may discard the second EOP or EEP (see clause 10.5.4.3).
ECSS-E-ST-50-12C | ECSS - Superseded v1.0 | 8.9.3.2b | Requirement | ECSS-E-ST-50-12_0910222 | 1 | Created | This error shall not be flagged up to the network level as a link error (see clause 8.9.5). | NOTE In this way empty packets are discarded quietly.
ECSS-E-ST-50-12C | ECSS - Superseded v1.0 | 8.9.4.2a | Requirement | ECSS-E-ST-50-12_0910223 | 1 | Created | After an exchange of silence, both ends of the link shall cycle through the reset sequence (ErrorReset, ErrorWait, Ready) ending up in the Ready state ready to begin operation once enabled, proceeding then as follows.
ECSS-E-ST-50-12C | ECSS - Superseded v1.0 | 8.9.4.2b | Requirement | ECSS-E-ST-50-12_0910224 | 1 | Created | If both ends are enabled then they shall move to the Started state and re-initialize.
ECSS-E-ST-50-12C | ECSS - Superseded v1.0 | 8.9.4.2c | Requirement | ECSS-E-ST-50-12_0910225 | 1 | Created | If one end (end A) is disabled and the other end (end B) is enabled then the following series of events shall continue until either end A is enabled or end B is disabled: 1. end B, to move from the Ready state to the Started state, and send NULLs for 12,8 ms. 2. Since end A is disabled it cannot respond, but have started its disconnect timer and also have registered that a NULL was received. 3. When end B completes the 12,8 ms timeout, to move to the ErrorReset state and disconnect (stop its output). 4. End A can detect the disconnection so end A to move also to the ErrorReset state. 5. Both ends, to move once again through the reset sequence.
ECSS-E-ST-50-12C | ECSS - Superseded v1.0 | 8.9.5a | Requirement | ECSS-E-ST-50-12_0910226 | 1 | Created | Receiver errors (i.e. disconnect error, parity error, escape sequence error, character sequence error and credit error) during link initialization (i.e. ErrorReady, ErrorWait, Ready, Started and Connecting states) shall not be reported to the network level.
ECSS-E-ST-50-12C | ECSS - Superseded v1.0 | 8.9.5b | Requirement | ECSS-E-ST-50-12_0910227 | 1 | Created | Once a link connection is established (Run state), a receiver error represents a failure of the link connection and shall be reported to the network level so that appropriate action for error recovery or reporting, as described in clause 10.5, can be taken.
ECSS-E-ST-50-12C | ECSS - Superseded v1.0 | 8.9.5c | Requirement | ECSS-E-ST-50-12_0910228 | 1 | Created | A link error shall be reported to the network level whenever any of the following errors occur while a link interface is in the Run state: disconnect error, parity error, escape sequence error, or credit error. | NOTE The exclusion of character sequence error from this list is because a character sequence error can only occur during initialization.
ECSS-E-ST-50-12C | ECSS - Superseded v1.0 | 8.11.1a | Requirement | ECSS-E-ST-50-12_0910229 | 1 | Created | The delay between the reset of the Strobe signal and the Data signal shall be between 555 ns (i.e. the period of slowest permitted transmit clock, 2 MHz – 10 %) and the shortest clock cycle time for the transmitter (i.e. the period of maximum clock, dependent upon implementation).
ECSS-E-ST-50-12C | ECSS - Superseded v1.0 | 8.11.2a | Requirement | ECSS-E-ST-50-12_0910230 | 1 | Created | The disconnect timeout of 850 ns nominal shall be from 727 ns (i.e. 8 cycles of 10 MHz + 10 % clock) to 1000 ns (i.e. 9 cycles of 10 MHz - 10 % clock).
ECSS-E-ST-50-12C | ECSS - Superseded v1.0 | 8.11.3a | Requirement | ECSS-E-ST-50-12_0910231 | 1 | Created | The 6,4 ms (nominal) timeout period shall be from 5,82 ms (i.e. 64 cycles of 10 MHz + 10 % clock) to 7,22 ms (i.e. 65 cycles of 10 MHz - 10 % clock).
ECSS-E-ST-50-12C | ECSS - Superseded v1.0 | 8.11.3b | Requirement | ECSS-E-ST-50-12_0910232 | 1 | Created | The 12,8 ms (nominal) timeout period shall be from 11,64 ms (i.e. 128 cycles of 10 MHz + 10 % clock) to 14,33 ms (i.e. 129 cycles of 10 MHz - 10 % clock).
ECSS-E-ST-50-12C | ECSS - Superseded v1.0 | 8.12.2a | Requirement | ECSS-E-ST-50-12_0910233 | 1 | Created | Each node or router shall contain one six-bit time counter.
ECSS-E-ST-50-12C | ECSS - Superseded v1.0 | 8.12.2b | Requirement | ECSS-E-ST-50-12_0910234 | 1 | Created | A single link interface shall manage the distribution of time.
ECSS-E-ST-50-12C | ECSS - Superseded v1.0 | 8.12.2c | Requirement | ECSS-E-ST-50-12_0910235 | 1 | Created | The time-master interface shall have a TICK_IN input, which is asserted periodically by its host system. | NOTE For example, every millisecond.
ECSS-E-ST-50-12C | ECSS - Superseded v1.0 | 8.12.2d | Requirement | ECSS-E-ST-50-12_0910236 | 1 | Created | When the time master link interface receives a tick (TICK_IN asserted) it shall increment its time-counter and then send out a Time-Code with the six-bit time field of the data character set to the new value of the time-counter and the other two bits set to the value of the control flags. | NOTE The frequency at which the TICK_IN signal is driven is called the tick rate.
ECSS-E-ST-50-12C | ECSS - Superseded v1.0 | 8.12.2e | Requirement | ECSS-E-ST-50-12_0910237 | 1 | Created | The Time-Code shall be sent out as soon as the current character or control code is transmitted.
ECSS-E-ST-50-12C | ECSS - Superseded v1.0 | 8.12.2f | Requirement | ECSS-E-ST-50-12_0910238 | 1 | Created | Time-Codes shall not be sent out until a link interface is in the Run state | NOTE For the Run state, see clause 8.5.
ECSS-E-ST-50-12C | ECSS - Superseded v1.0 | 8.12.2g | Requirement | ECSS-E-ST-50-12_0910239 | 1 | Created | When the link interface at the other end of the link receives the Time-Code, it shall update its associated time-counter with the new time and assert its TICK_OUT output signal and copy the values of the two control flags in the Time-Code to the control-flag outputs.
ECSS-E-ST-50-12C | ECSS - Superseded v1.0 | 8.12.2h | Recommendation | ECSS-E-ST-50-12_0910373 | 1 | Created | The new time should be one more than the time-counter’s previous time-value. | NOTE This fact can be used for checking on Time-Code validity.
ECSS-E-ST-50-12C | ECSS - Superseded v1.0 | 8.12.2i | Requirement | ECSS-E-ST-50-12_0910241 | 1 | Created | If a link interface receives a Time-Code that is equal to its current six-bit time value then it shall not emit a TICK_OUT output signal. | NOTE This prevents repeated Time-Code propagation in a circular network.
ECSS-E-ST-50-12C | ECSS - Superseded v1.0 | 8.12.2j | Requirement | ECSS-E-ST-50-12_0910242 | 1 | Created | When a link interface on a router or node receives a Time-Code it shall check that it is one more (modulo 64) than its current time setting.
ECSS-E-ST-50-12C | ECSS - Superseded v1.0 | 8.12.2k | Requirement | ECSS-E-ST-50-12_0910243 | 1 | Created | The router or node shall then increment the router’s time-count and emit a tick signal. | NOTE This tick signal propagates to all the output ports of the router so that they all emit the Time-Code. This Time-Code is the same value as that received by the router since the router time-counter has been incremented. If there is a circular connection then the router receives a Time-Code with the same time value as the router time-counter. The control-flags of the Time-Codes that are emitted are set to the control flag values of the received Time-Code that caused the subsequent emission of Time-Codes by the router.
ECSS-E-ST-50-12C | ECSS - Superseded v1.0 | 8.12.2l | Requirement | ECSS-E-ST-50-12_0910244 | 1 | Created | If the router or node receives a Time-Code with the same time value as the router time-counter the Time-Code shall be ignored. | NOTE 1 In this way, time flows forwards through a network reaching all nodes, but is suppressed if it flows backwards due to a circular connection. NOTE 2 With the provision of this basic time-distribution function, application level protocols can be used, for example, to distribute specific time values at full resolution (not just 6 bits) and to issue time dependent commands.
ECSS-E-ST-50-12C | ECSS - Superseded v1.0 | 8.12.2m | Requirement | ECSS-E-ST-50-12_0910245 | 1 | Created | After reset or disconnect-reconnect (state machine in ErrorReset state) the time-counter shall be set to zero and any control-flag outputs shall be set to zero.
ECSS-E-ST-50-12C | ECSS - Superseded v1.0 | 8.12.2n | Requirement | ECSS-E-ST-50-12_0910246 | 1 | Created | If a received Time-Code is not one more than (modulo 64) or equal to the current time-count at the receiving link interface, then either the Time-Code or the time-count shall be considered invalid. | NOTE This can happen if a Time-Code is lost, or if a link is reset or restarted after a disconnect.
ECSS-E-ST-50-12C | ECSS - Superseded v1.0 | 8.12.2o | Requirement | ECSS-E-ST-50-12_0910247 | 1 | Created | If the Time-Code is invalid then the time-count shall be updated to the new value but the tick-output shall not be asserted. | NOTE 1 This prevents propagation of invalid Time-Codes across a network. When the next Time-Code is received it is expected that the time-counter matches the Time-Code and normal operation resumes. NOTE 2 Nodes using the system time distribution function can either use the TICK_OUT signal as a periodic timing signal or use the value of the time-count as an indication of the least significant 6 bits of system time.
ECSS-E-ST-50-12C | ECSS - Superseded v1.0 | 8.12.2p | Recommendation | ECSS-E-ST-50-12_0910374 | 1 | Created | As a missing tick results in a timing discrepancy the following should be done: 1. The TICK_OUT signal not be used to increment a counter with the expectation that this counter corresponds to the system time. 2. Rather a time-lock or phase-lock technique be used where a free running local time-counter is updated to be an exact multiple of the system tick rate every time the TICK_OUT signal is asserted. | NOTE 1 The reason for this is that when using the TICK_OUT signal as a periodic timing signal the Time-Code can be missed so that a TICK_OUT signal is missed. NOTE 2 The accuracy with which system time can be distributed is dependant upon the number of links over which it is distributed and the operating rate of each of those links. A delay of at least 14 bit-periods (ESC + data character = (4 + 10) bits) is encountered for each link that the Time-Code traverses, due to the time taken for each link interface on the way to receive a Time-Code. This gives rise to a time-skew across a network of STskew = 14N/R, where N is the number of links traversed and R is the average link operating rate. Jitter is also introduced at each link interface due to the variation in time spent waiting for the transmitter to finish transmitting the current character or control code. At each link interface a delay of 0 bit periods to 10 bit periods can be encountered. Across a network, this gives rise to a total jitter of STjitter = 10N/R. For an average rate of 100 Mb/s and 10 links traversed, the time skew is 1,4 µs and the jitter 1,0 µs. The skew and jitter may be higher than indicated above depending on the implementation of the link interface. A time accuracy across a network of better than 10 µs can be difficult to achieve.
ECSS-E-ST-50-12C | ECSS - Superseded v1.0 | 9.2.1a | Requirement | ECSS-E-ST-50-12_0910249 | 1 | Created | A packet shall comprise a destination address, a cargo and an end_of_packet (EOP or EEP) marker, i.e. <destination address> <cargo> <end_of_packet>
ECSS-E-ST-50-12C | ECSS - Superseded v1.0 | 9.2.2a | Requirement | ECSS-E-ST-50-12_0910250 | 1 | Created | The destination address shall consist of a list of zero or more destination identifiers (dest_id): <destination address> = <dest_id1> <dest_id2> 0 <dest_idN>
ECSS-E-ST-50-12C | ECSS - Superseded v1.0 | 9.2.2b | Requirement | ECSS-E-ST-50-12_0910251 | 1 | Created | A destination identifier shall comprise one data character.
ECSS-E-ST-50-12C | ECSS - Superseded v1.0 | 9.2.2c | Requirement | ECSS-E-ST-50-12_0910252 | 1 | Created | The destination identifier list shall not be delimited. | NOTE 1 The case of zero destination identifiers in the destination list (i.e. the destination list is empty) is intended to support a network which is simply a single point-to-point link from source to destination. NOTE 2 The case of one or more destination identifiers in the destination list is intended to support routing of a packet across a network.
ECSS-E-ST-50-12C | ECSS - Superseded v1.0 | 9.2.3a | Requirement | ECSS-E-ST-50-12_0910253 | 1 | Created | The cargo shall comprise the data characters that are to transfer from the source to the destination.
ECSS-E-ST-50-12C | ECSS - Superseded v1.0 | 9.2.3b | Requirement | ECSS-E-ST-50-12_0910254 | 1 | Created | The cargo shall contain one or more characters. | NOTE Clause 8.9.3 describes what happens to empty packets.
ECSS-E-ST-50-12C | ECSS - Superseded v1.0 | 9.2.3c | Requirement | ECSS-E-ST-50-12_0910255 | 1 | Created | Empty cargoes shall be allowed to move across the network. | NOTE A cargo can become empty if there is an error on the link.
ECSS-E-ST-50-12C | ECSS - Superseded v1.0 | 9.2.4a | Requirement | ECSS-E-ST-50-12_0910256 | 1 | Created | There shall be two possible end_of_packet markers: EOP and EEP. | NOTE The EOP and EEP control character formats are described in clause 7.3 of this Standard.
ECSS-E-ST-50-12C | ECSS - Superseded v1.0 | 9.2.4b | Requirement | ECSS-E-ST-50-12_0910257 | 1 | Created | EOP (end_of_packet) shall be used as the normal end of packet marker indicating the end of a packet.
ECSS-E-ST-50-12C | ECSS - Superseded v1.0 | 9.2.4c | Requirement | ECSS-E-ST-50-12_0910258 | 1 | Created | EEP (error end_of_packet) shall be used to indicate the end of a packet in which an error occurs. The data in this packet can be valid, but the packet shall be prematurely terminated at the point that the error occurred.
ECSS-E-ST-50-12C | ECSS - Superseded v1.0 | 9.2.4d | Requirement | ECSS-E-ST-50-12_0910259 | 1 | Created | The first data character following either end_of_packet marker shall be taken as the first character of the next packet.
ECSS-E-ST-50-12C | ECSS - Superseded v1.0 | 9.3a | Requirement | ECSS-E-ST-50-12_0910260 | 1 | Created | N-Chars from one packet shall not be interleaved with N-Chars from another packet. | NOTE N-Chars can be interleaved with FCTs, NULLs and Time-Codes as explained in 8.3s.
ECSS-E-ST-50-12C | ECSS - Superseded v1.0 | 10.2.2a | Requirement | ECSS-E-ST-50-12_0910261 | 1 | Created | A SpaceWire routing switch shall comprise a number of SpaceWire link interfaces (encoder-decoders) and a routing matrix. | NOTE The routing matrix enables the transfer of packets arriving at one link interface to another link interface on the routing switch, and the sending out from this link. Each link interface can be considered as comprising an input port (the link interface receiver) and an output port (the link interface transmitter).
ECSS-E-ST-50-12C | ECSS - Superseded v1.0 | 10.2.2b | Requirement | ECSS-E-ST-50-12_0910262 | 1 | Created | A SpaceWire routing switch shall transfer packets from the input port of the switch where the packet arrives, to a particular output port determined by the packet destination address. | NOTE The destination address can comprise several data characters (see clause 9.2.2).
ECSS-E-ST-50-12C | ECSS - Superseded v1.0 | 10.2.3a | Requirement | ECSS-E-ST-50-12_0910263 | 1 | Created | A routing switch shall use the leading data character of a packet to determine the output port of the routing switch to route the packet. | NOTE The leading data character is the very first data character sent over a link or the first data character following the EOP or EEP that terminated the previous packet.
ECSS-E-ST-50-12C | ECSS - Superseded v1.0 | 10.2.3b | Requirement | ECSS-E-ST-50-12_0910264 | 1 | Created | A SpaceWire routing switch shall either implement only path addressing, or a combination of path addressing, logical addressing and regional addressing.
ECSS-E-ST-50-12C | ECSS - Superseded v1.0 | 10.2.3c | Requirement | ECSS-E-ST-50-12_0910265 | 1 | Created | A routing table within the routing switch shall hold the logical-physical mapping and shall determine whether header deletion is applied (i.e. when a particular physical output-port represents a gateway between distinct regions).
ECSS-E-ST-50-12C | ECSS - Superseded v1.0 | 10.2.3d | Requirement | ECSS-E-ST-50-12_0910266 | 1 | Created | The routing switch addresses shall be assigned as shown in Table 10-1. | NOTE 1 A leading data character with a value of 0 results in the packet being routed to the routing switch configuration logic. NOTE 2 A leading data character with a value of 6 results in the packet being routed to output port 6. NOTE 3 A leading data character with a value of 49 results in the packet being routed to the output port that is referred to in location 49 of the routing table within the routing switch.
ECSS-E-ST-50-12C | ECSS - Superseded v1.0 | 10.2.3e | Requirement | ECSS-E-ST-50-12_0910267 | 1 | Created | A NULL routing table entry shall mean that the routing table entry is undefined and if referenced shall lead to an invalid address error | NOTE See clause 10.5.4.
ECSS-E-ST-50-12C | ECSS - Superseded v1.0 | 10.2.3f | Requirement | ECSS-E-ST-50-12_0910268 | 1 | Created | Path addressing shall be limited to 32 ports maximum (including the configuration port). | NOTE Routing switches with less than this maximum number may be used.
ECSS-E-ST-50-12C | ECSS - Superseded v1.0 | 10.2.3g | Requirement | ECSS-E-ST-50-12_0910269 | 1 | Created | Accessing an output port that does not exist shall result in an invalid address error | NOTE See clause 10.5.4.
ECSS-E-ST-50-12C | ECSS - Superseded v1.0 | 10.2.3h | Requirement | ECSS-E-ST-50-12_0910270 | 1 | Created | Logical addressing shall be limited to 224 logical addresses.
ECSS-E-ST-50-12C | ECSS - Superseded v1.0 | 10.2.3i | Requirement | ECSS-E-ST-50-12_0910271 | 1 | Created | Regional addressing shall be used for larger networks with each cluster limited to a maximum of 224 logical addresses. | NOTE Regions using logical addressing can be connected to regions using path addressing.
ECSS-E-ST-50-12C | ECSS - Superseded v1.0 | 10.2.3j | Requirement | ECSS-E-ST-50-12_0910272 | 1 | Created | Configuration ports shall be accessed using path addressing only. | NOTE A routing table cannot address the internal configuration port (address 0).
ECSS-E-ST-50-12C | ECSS - Superseded v1.0 | 10.2.3k | Requirement | ECSS-E-ST-50-12_0910273 | 1 | Created | Header deletion shall always be applied to path addresses.
ECSS-E-ST-50-12C | ECSS - Superseded v1.0 | 10.2.3l | Requirement | ECSS-E-ST-50-12_0910274 | 1 | Created | If header deletion applies then the leading data character (destination identifier) of each packet shall be deleted.
ECSS-E-ST-50-12C | ECSS - Superseded v1.0 | 10.2.3m | Requirement | ECSS-E-ST-50-12_0910275 | 1 | Created | One and only one data character (destination identifier) shall be deleted by each routing switch with header deletion enabled, that is traversed by the packet. | NOTE For very large switches the two leading destination identifiers can be used by a single routing switch to determine the destination address This enables switches with up to 961 (31 ´ 31) physical links and with over 50,000 (224 ´ 224) logical addresses.
ECSS-E-ST-50-12C | ECSS - Superseded v1.0 | 10.2.3n | Recommendation | ECSS-E-ST-50-12_0910375 | 1 | Created | Logical address 255 is reserved for future use and should not be used.
ECSS-E-ST-50-12C | ECSS - Superseded v1.0 | 10.2.3o | Requirement | ECSS-E-ST-50-12_0910277 | 1 | Created | Logical address 255 shall be treated in the same way as any other logical address.
ECSS-E-ST-50-12C | ECSS - Superseded v1.0 | 10.2.4a | Requirement | ECSS-E-ST-50-12_0910278 | 1 | Created | When a packet arrives at a routing switch the assigned output port shall be determined.
ECSS-E-ST-50-12C | ECSS - Superseded v1.0 | 10.2.4b | Requirement | ECSS-E-ST-50-12_0910279 | 1 | Created | If the output port is free, i.e. not currently transmitting a packet, then the output port shall be allocated to transmit the newly arrived packet.
ECSS-E-ST-50-12C | ECSS - Superseded v1.0 | 10.2.4c | Requirement | ECSS-E-ST-50-12_0910280 | 1 | Created | As each character of the packet arrives at the input port it shall be transferred immediately to the output port for transmission.
ECSS-E-ST-50-12C | ECSS - Superseded v1.0 | 10.2.4d | Requirement | ECSS-E-ST-50-12_0910281 | 1 | Created | The output port shall not transmit any other packet until the packet that it is currently transmitting is sent or terminated following an error.
ECSS-E-ST-50-12C | ECSS - Superseded v1.0 | 10.2.4e | Requirement | ECSS-E-ST-50-12_0910282 | 1 | Created | If the input port is waiting for packet characters to arrive then the output port shall also wait.
ECSS-E-ST-50-12C | ECSS - Superseded v1.0 | 10.2.4f | Requirement | ECSS-E-ST-50-12_0910283 | 1 | Created | If the output port is waiting to transmit packet characters then the input port shall also wait.
ECSS-E-ST-50-12C | ECSS - Superseded v1.0 | 10.2.4g | Requirement | ECSS-E-ST-50-12_0910284 | 1 | Created | If the assigned output port is busy then the newly arrived packet shall wait at the input port until the assigned output port is free to transmit the new packet.
ECSS-E-ST-50-12C | ECSS - Superseded v1.0 | 10.2.4h | Requirement | ECSS-E-ST-50-12_0910285 | 1 | Created | When the output port finishes transmission of its current packet then it shall be available to accept a packet from another input port.
ECSS-E-ST-50-12C | ECSS - Superseded v1.0 | 10.2.5a | Requirement | ECSS-E-ST-50-12_0910286 | 1 | Created | Two or more input ports can all be waiting to send data out of the same output port: SpaceWire routing switches shall provide a means of arbitrating between input ports requesting the same output port. | NOTE Priority based, round-robin or random arbitration schemes can be implemented.
ECSS-E-ST-50-12C | ECSS - Superseded v1.0 | 10.2.5b | Requirement | ECSS-E-ST-50-12_0910287 | 1 | Created | When the assigned output port becomes free the input port selected through arbitration shall transfer one packet to the output port.
ECSS-E-ST-50-12C | ECSS - Superseded v1.0 | 10.2.5c | Requirement | ECSS-E-ST-50-12_0910288 | 1 | Created | An output port that has several input ports waiting to use it shall perform arbitration after the current packet is transmitted. | NOTE Clause 10.5.4 explains what happens if the destination address is invalid, i.e. not recognized by the routing switch.
ECSS-E-ST-50-12C | ECSS - Superseded v1.0 | 10.2.6a | Requirement | ECSS-E-ST-50-12_0910289 | 1 | Created | SpaceWire routing switches shall implement group adaptive routing for logical addresses and regional addresses. | NOTE SpaceWire routing switches can implement group adaptive routing for path addresses.
ECSS-E-ST-50-12C | ECSS - Superseded v1.0 | 10.2.6b | Requirement | ECSS-E-ST-50-12_0910290 | 1 | Created | Group adaptive routing shall follow any arbitration scheme implemented within a routing switch.
ECSS-E-ST-50-12C | ECSS - Superseded v1.0 | 10.2.6c | Requirement | ECSS-E-ST-50-12_0910291 | 1 | Created | The arbitration shall apply to all output ports within a group.
ECSS-E-ST-50-12C | ECSS - Superseded v1.0 | 10.2.7.2a | Requirement | ECSS-E-ST-50-12_0910292 | 1 | Created | Configuration registers within routing switches that implement packet distribution shall be used to specify the output ports to send packets.
ECSS-E-ST-50-12C | ECSS - Superseded v1.0 | 10.2.7.2b | Requirement | ECSS-E-ST-50-12_0910293 | 1 | Created | The reset state of routing switches that implement packet distribution shall disable all packet distribution.
ECSS-E-ST-50-12C | ECSS - Superseded v1.0 | 10.3a | Requirement | ECSS-E-ST-50-12_0910294 | 1 | Created | A SpaceWire node shall comprise one or more SpaceWire link interfaces (encoder-decoders) and an interface to the host system. | NOTE A SpaceWire node represents an interface between a SpaceWire network and an application system using the network services.
ECSS-E-ST-50-12C | ECSS - Superseded v1.0 | 10.3b | Requirement | ECSS-E-ST-50-12_0910295 | 1 | Created | A SpaceWire node shall accept a stream of packets from the host system for transmission or provide a stream of packets to the host system after reception from the SpaceWire link, or do both.
ECSS-E-ST-50-12C | ECSS - Superseded v1.0 | 10.4a | Requirement | ECSS-E-ST-50-12_0910296 | 1 | Created | A SpaceWire network shall comprise two or more SpaceWire nodes and zero or more SpaceWire routing switches.
ECSS-E-ST-50-12C | ECSS - Superseded v1.0 | 10.4b | Requirement | ECSS-E-ST-50-12_0910297 | 1 | Created | SpaceWire nodes and SpaceWire routing switches shall be interconnected with SpaceWire links.
ECSS-E-ST-50-12C | ECSS - Superseded v1.0 | 10.4c | Requirement | ECSS-E-ST-50-12_0910298 | 1 | Created | Packets shall be transferred from one SpaceWire node to another across SpaceWire links and through SpaceWire routing switches.
ECSS-E-ST-50-12C | ECSS - Superseded v1.0 | 10.4d | Requirement | ECSS-E-ST-50-12_0910299 | 1 | Created | When packet distribution is used only output ports connected to nodes shall be used to forward the packets. | NOTE For packet distribution, see clause 10.2.7.
ECSS-E-ST-50-12C | ECSS - Superseded v1.0 | 10.5.2a | Requirement | ECSS-E-ST-50-12_0910300 | 1 | Created | When a link error is detected within a link interface the following actions shall be taken at the network level to recover from the error.
ECSS-E-ST-50-12C | ECSS - Superseded v1.0 | 10.5.2b | Requirement | ECSS-E-ST-50-12_0910301 | 1 | Created | If the error is detected at a source or destination node then the error shall be flagged up to the application level. | NOTE 1 If the error is detected within a routing switch, then the error may be flagged to a pin on the routing switch device or to an internal status register within the routing switch. NOTE 2 Flagging to an external pin or internal status register can be useful for system debugging and monitoring.
ECSS-E-ST-50-12C | ECSS - Superseded v1.0 | 10.5.2c | Requirement | ECSS-E-ST-50-12_0910302 | 1 | Created | The current packet being transmitted shall stop being transmitted, i.e. the part of the packet that is not yet transmitted shall not be transmitted, and therefore N-Chars up to and including the next EOP or EEP, shall be discarded by the link interface without being transmitted. | NOTE This is known as spilling the packet.
ECSS-E-ST-50-12C | ECSS - Superseded v1.0 | 10.5.2d | Requirement | ECSS-E-ST-50-12_0910303 | 1 | Created | The current packet being received shall stop being received and the part of the packet that has been received already shall be terminated by an EEP.
ECSS-E-ST-50-12C | ECSS - Superseded v1.0 | 10.5.2e | Permission | ECSS-E-ST-50-12_0910376 | 1 | Created | If a complete packet has just been received when the error occurs, i.e. last character received before error was an EOP or EEP, then the link interface needs not add an EEP to the receive buffer, but one may be added.
ECSS-E-ST-50-12C | ECSS - Superseded v1.0 | 10.5.2f | Requirement | ECSS-E-ST-50-12_0910305 | 1 | Created | In the following two cases the link shall not restart after an error until some N-Chars are read out of the receive buffer (to make room for at least 9 N-Chars): 1. If the receiver buffer (e.g. FIFO) is full the EEP can be unable to be written into the receive buffer. 2. If there is not room for at least 9 N-Chars (the EEP and 8 other N-Chars) then the link interface is not able to send an FCT. | NOTE This is a better solution than automatically starting after an error when the receive buffer remains full, because the link sends a few N-Chars and then become blocked again. If this happens, the link repeatedly blocks part of the network.
ECSS-E-ST-50-12C | ECSS - Superseded v1.0 | 10.5.2g | Requirement | ECSS-E-ST-50-12_0910306 | 1 | Created | Since packets terminated by an EEP can flow through routing switches within a network (see clause 9.2.3), when an EEP is received at a destination node the application level shall be informed of the occurrence of the error indicated by the EEP. | NOTE 1 The application level at a source node can re-send the packet which was being sent when the link error was reported. The application level at a destination node can discard a packet terminated by an EEP, or can decide to use it. NOTE 2 Because the remainder of a packet is discarded after an error, very large packets can cause the link to halt for a long period of time while the packet is spilt. To bear this in mind is of particular importance when determining the size of packets to use in a particular application.
ECSS-E-ST-50-12C | ECSS - Superseded v1.0 | 10.5.3.2a | Requirement | ECSS-E-ST-50-12_0910307 | 1 | Created | An EEP received by a routing switch shall be transferred through the routing switch in the same way as an EOP, i.e. EEP shall be treated in the same way as an EOP within routing switches.
ECSS-E-ST-50-12C | ECSS - Superseded v1.0 | 10.5.3.3a | Requirement | ECSS-E-ST-50-12_0910308 | 1 | Created | An EEP received by a link interface within a destination node shall be reported to the application level.
ECSS-E-ST-50-12C | ECSS - Superseded v1.0 | 10.5.4.1a | Requirement | ECSS-E-ST-50-12_0910309 | 1 | Created | A logical address whose routing table entry refers to a non-existent output port shall be regarded as an invalid address. | NOTE A destination address can be unrecognisable by a routing switch or node. For example, when a path address of 9 is specified in a routing switch with only eight output ports. A NULL logical address in a routing switch means that the location in the routing table is not configured, so is invalid.
ECSS-E-ST-50-12C | ECSS - Superseded v1.0 | 10.5.4.2a | Requirement | ECSS-E-ST-50-12_0910310 | 1 | Created | If a packet arriving at a routing switch has an invalid destination address then that packet shall be discarded (spilt) and the N-Chars arriving at the input port where the invalid destination address was detected be discarded until and including the next EOP or EEP. | NOTE The invalid destination address error may be flagged either to external status pins on the routing switch device or to a status register within the routing switch.
ECSS-E-ST-50-12C | ECSS - Superseded v1.0 | 10.5.4.3a | Requirement | ECSS-E-ST-50-12_0910311 | 1 | Created | If a packet arrives at a node with an unexpected destination address then that packet shall be discarded. | NOTE 1 Whether a particular address is expected or not within a node depends upon the host system and its use of virtual channels. NOTE 2 The unexpected destination address may be flagged to the host system.
ECSS-E-ST-50-12C | ECSS - Superseded v1.0 | 10.5.4.4a | Requirement | ECSS-E-ST-50-12_0910312 | 1 | Created | A routing switch receiving an empty packet shall discard it by deleting the second EOP or EEP. | NOTE An EOP or EEP received immediately after an EOP or EEP represents an empty packet which does not have a destination address.
ECSS-E-ST-50-12C | ECSS - Superseded v1.0 | 12.2.1a | Requirement | ECSS-E-ST-50-12_0910313 | 1 | Created | An implementation of SpaceWire cable shall conform to all of the requirements given in all clauses listed in Table 12-1. | NOTE A cable meeting this specification may use the following conformance statement: “This cable conforms to the SpaceWire cable specification ECSS-E-ST-50-12-.”
ECSS-E-ST-50-12C | ECSS - Superseded v1.0 | 12.2.2a | Requirement | ECSS-E-ST-50-12_0910314 | 1 | Created | An implementation of a SpaceWire connector shall conform to all of the requirements given in all clauses listed in Table 12-2. | NOTE A connector meeting this specification may use the following conformance statement: “This connector conforms to the SpaceWire connector specification ECSS-E-ST-50-12.”
ECSS-E-ST-50-12C | ECSS - Superseded v1.0 | 12.2.3a | Requirement | ECSS-E-ST-50-12_0910315 | 1 | Created | An implementation of a SpaceWire cable assembly shall conform to all of the requirements given in all clauses listed in Table 12-3. | NOTE A cable assembly meeting this specification may use the following conformance statement: “This cable assembly conforms to the SpaceWire cable assembly specification ECSS-E-ST-50-12.”
ECSS-E-ST-50-12C | ECSS - Superseded v1.0 | 12.2.4a | Requirement | ECSS-E-ST-50-12_0910316 | 1 | Created | An implementation of a SpaceWire interface shall conform to all of the requirements given in all clauses listed in Table 12-4. | NOTE A product fitted with an interface meeting this specification may use the following conformance statement: “This product conforms to the SpaceWire interface specification ECSS-E-ST-50-12.”
ECSS-E-ST-50-12C | ECSS - Superseded v1.0 | 12.2.4b | Requirement | ECSS-E-ST-50-12_0910317 | 1 | Created | Together with the above conformance statement the following parameters shall be specified for the interface: 1. Total transmitter data-strobe skew (worst case over process, temperature, voltage range and irradiation) measured at the interface connector (Dout to Sout skew). 2. Total transmitter data jitter (worst case) measured at the interface connector (Dout jitter). 3. Total transmitter strobe jitter (worst case) measured at the interface connector (Sout jitter). 4. Total receiver minimum separation between Data and Strobe (worst case) measured at the interface connector (Din to Sin minimum separation). That includes all D-S skew, D jitter and S jitter between the interface connector and the decoder device. | NOTE A detailed explanation of the above parameters is provided in clause 6.
ECSS-E-ST-50-12C | ECSS - Superseded v1.0 | 12.2.4c | Requirement | ECSS-E-ST-50-12_0910318 | 1 | Created | If typical figures for the above parameters are also provided, the conditions applying for the figure measurements shall be clearly stated. | NOTE 1 E.g. temperature, operating voltage. NOTE 2 If a SpaceWire encoder-decoder supports system time distribution as defined in clause 8.12 then the following conformance statement may be used: “This product supports SpaceWire system time distribution according to ECSS-E-ST-50-12.”
ECSS-E-ST-50-12C | ECSS - Superseded v1.0 | 12.2.5a | Requirement | ECSS-E-ST-50-12_0910319 | 1 | Created | An implementation of a SpaceWire encoder-decoder shall conform to all of the requirements given in all clauses listed in Table 12-5. | NOTE A product fitted with an interface meeting this specification may use the following conformance statement: “This product conforms to the SpaceWire encoder-decoder specification ECSS-E-ST-50-12.”
ECSS-E-ST-50-12C | ECSS - Superseded v1.0 | 12.2.5b | Requirement | ECSS-E-ST-50-12_0910320 | 1 | Created | Together with the above conformance statement the following parameters shall be specified for the interface: 1. Encoder data-strobe skew (worst case over process, temperature, voltage range and irradiation) measured at the output of the encoder device. 2. Encoder data jitter (worst case) measured at the output of the encoder device. 3. Encoder strobe jitter (worst case) measured at the output of the encoder device. 4. Decoder minimum separation between Data and Strobe (worst case) measured at the input of the decoder device. | NOTE A detailed explanation of the above parameters is provided in clause 6.
ECSS-E-ST-50-12C | ECSS - Superseded v1.0 | 12.2.5c | Requirement | ECSS-E-ST-50-12_0910321 | 1 | Created | If figures for the above parameters are also provided, the conditions applying for the figure measurements shall be clearly stated | NOTE 1 E.g. temperature, operating voltage. NOTE 2 If a SpaceWire encoder-decoder supports system time distribution as defined in clause 8.12 then the following conformance statement may be used: “This product supports SpaceWire system time distribution according to ECSS-E-ST-50-12.”
ECSS-E-ST-50-12C | ECSS - Superseded v1.0 | 12.2.6a | Requirement | ECSS-E-ST-50-12_0910322 | 1 | Created | An implementation of a SpaceWire encoder-decoder which include the LVDS drivers and receivers shall conform to all of the requirements given in all clauses listed in Table 12-6. | NOTE A product fitted with an interface meeting this specification may use the following conformance statement: “This product conforms to the SpaceWire LVDS encoder- decoder specification ECSS-E-ST-50-12.”
ECSS-E-ST-50-12C | ECSS - Superseded v1.0 | 12.2.6b | Requirement | ECSS-E-ST-50-12_0910323 | 1 | Created | Together with the above conformance statement the following parameters shall be specified for the interface: 1. Encoder data-strobe skew (worst case over process, temperature, voltage range and irradiation) measured at the output of the encoder device. 2. Encoder data jitter (worst case) measured at the output of the encoder device. 3. Encoder strobe jitter (worst case) measured at the output of the encoder device. 4. Decoder minimum separation between Data and Strobe (worst case) measured at the input of the decoder device. | NOTE A detailed explanation of the above parameters is provided in clause 6.
ECSS-E-ST-50-12C | ECSS - Superseded v1.0 | 12.2.6c | Requirement | ECSS-E-ST-50-12_0910324 | 1 | Created | If figures for the above parameters are also provided, the conditions applying for the figure measurements shall be clearly stated | NOTE 1 E.g. temperature, operating voltage. NOTE 2 If a SpaceWire encoder-decoder supports system time distribution as defined in clause 8.12 then the following conformance statement may be used: “This product supports SpaceWire system time distribution according to ECSS-E-ST-50-12.”
ECSS-E-ST-50-12C | ECSS - Superseded v1.0 | 12.2.7a | Requirement | ECSS-E-ST-50-12_0910325 | 1 | Created | An implementation of a SpaceWire routing switch shall conform to all of the requirements given in all clauses listed in Table 12-7. | NOTE A routing switch meeting this specification may use the following conformance statement: “This product conforms to the SpaceWire routing switch specification ECSS-E-ST-50-12.”
ECSS-E-ST-50-12C | ECSS - Superseded v1.0 | 12.2.7b | Requirement | ECSS-E-ST-50-12_0910326 | 1 | Created | Together with the above conformance statement the following parameters shall be specified for the routing switch: 1. SpaceWire link encoder data-strobe skew (worst case over process, temperature, voltage range and irradiation) measured at an output of the routing switch device. 2. SpaceWire link encoder data jitter (worst case) measured at an output of the routing switch device. 3. SpaceWire link encoder strobe jitter (worst case) measured at an output of the routing switch device. 4. SpaceWire link decoder minimum separation between Data and Strobe (worst case) measured at an input of the routing switch device. | NOTE A detailed explanation of the above parameters is provided in clause 6.
ECSS-E-ST-50-12C | ECSS - Superseded v1.0 | 12.2.7c | Requirement | ECSS-E-ST-50-12_0910327 | 1 | Created | If figures for the above parameters are also provided, the conditions applying for the figure measurements shall be clearly stated | NOTE 1 E.g. temperature, operating voltage. NOTE 2 If a SpaceWire routing switch supports system time distribution as defined in clause 8.12 then the following conformance statement may be used: “This product supports SpaceWire system time distribution according to ECSS-E-ST-50-12.”
ECSS-E-ST-50-12C | ECSS - Superseded v1.0 | 12.2.8a | Requirement | ECSS-E-ST-50-12_0910328 | 1 | Created | An implementation of a SpaceWire routing switch which includes the LVDS drivers and receivers shall conform to all of the requirements given in all clauses listed in Table 12-8. | NOTE A routing switch meeting this specification may use the following conformance statement: “This product conforms to the SpaceWire LVDS routing switch specification ECSS-E-ST-50-12.”
ECSS-E-ST-50-12C | ECSS - Superseded v1.0 | 12.2.8b | Requirement | ECSS-E-ST-50-12_0910329 | 1 | Created | Together with the above conformance statement the following parameters shall be specified for the routing switch. 1. SpaceWire link encoder data-strobe skew (worst case over process, temperature, voltage range and irradiation) measured at an output of the routing switch device. 2. SpaceWire link encoder data jitter (worst case) measured at an output of the routing switch device. 3. SpaceWire link encoder strobe jitter (worst case) measured at an output of the routing switch device. 4. SpaceWire link decoder minimum separation between Data and Strobe (worst case) measured at an input of the routing switch device. | NOTE A detailed explanation of the above parameters is provided in clause 6.
ECSS-E-ST-50-12C | ECSS - Superseded v1.0 | 12.2.8c | Requirement | ECSS-E-ST-50-12_0910330 | 1 | Created | If figures for the above parameters are also provided, the conditions applying for the figure measurements shall be clearly stated | NOTE 1 E.g. temperature, operating voltage. NOTE 2 If a SpaceWire LVDS routing switch supports system time distribution as defined in clause 8.12 then the following conformance statement may be used: “This product supports SpaceWire system time distribution according to ECSS-E-ST-50-12.”
ECSS-E-ST-50-12C | ECSS - Superseded v1.0 | 12.2.9a | Requirement | ECSS-E-ST-50-12_0910331 | 1 | Created | An implementation of a SpaceWire routing switch unit shall conform to all of the requirements given in all clauses listed in Table 12-9. | NOTE A routing switch unit meeting this specification may use the following conformance statement: “This product conforms to the SpaceWire routing switch unit specification ECSS-E-ST-50-12.”
ECSS-E-ST-50-12C | ECSS - Superseded v1.0 | 12.2.9b | Requirement | ECSS-E-ST-50-12_0910332 | 1 | Created | Together with the above conformance statement the following parameters shall be specified for the routing switch: 1. SpaceWire link encoder data-strobe skew (worst case over process, temperature, voltage range and irradiation) measured at an output of the routing switch device. 2. SpaceWire link encoder data jitter (worst case) measured at an output of the routing switch device. 3. SpaceWire link encoder strobe jitter (worst case) measured at an output of the routing switch device. 4. SpaceWire link decoder minimum separation between Data and Strobe (worst case) measured at an input of the routing switch device. | NOTE A detailed explanation of the above parameters is provided in clause 6.
ECSS-E-ST-50-12C | ECSS - Superseded v1.0 | 12.2.9c | Requirement | ECSS-E-ST-50-12_0910333 | 1 | Created | If figures for the above parameters are also provided, the conditions applying for the figure measurements shall be clearly stated | NOTE 1 E.g. temperature, operating voltage. NOTE 2 If a SpaceWire routing switch unit supports system time distribution as defined in clause 8.12 then the following conformance statement may be used: “This product supports SpaceWire system time distribution according to ECSS-E-ST-50-12.”
ECSS-E-ST-50-12C | ECSS - Superseded v1.0 | 12.2.10a | Requirement | ECSS-E-ST-50-12_0910334 | 1 | Created | An implementation of a SpaceWire network shall conform to all of the requirements given in all clauses listed in Table 12-10. | NOTE 1 A network meeting this specification may use the following conformance statement: “This network conforms to the SpaceWire network specification ECSS-E-ST-50-12.” NOTE 2 If a SpaceWire network supports system time distribution as defined in clause 8.12 then the following conformance statement may be used: “This network supports SpaceWire system time distribution according to ECSS-E-ST-50-12.”
ECSS-E-ST-50C | ECSS - Superseded v1.0 | 5.2.1.2a | Requirement | ECSS-E-ST-50_0970001 | 1 | Created | During communication system requirements engineering the customer shall perform the following activities: 1. analysis of top level mission requirements specifications, 2. identification and expression of requirements specific to the space communication system, and 3. formulation of new communication system requirements not derived from other mission documentation.
ECSS-E-ST-50C | ECSS - Superseded v1.0 | 5.2.1.3a | Requirement | ECSS-E-ST-50_0970002 | 1 | Created | As an output from the requirements engineering activity, the customer shall produce the space communication system requirements specification (CSRD) in conformance with the DRD of Annex A.
ECSS-E-ST-50C | ECSS - Superseded v1.0 | 5.2.2.2a | Requirement | ECSS-E-ST-50_0970003 | 1 | Created | During communication system analysis, the supplier shall perform the following activities: 1. feasibility analysis of the communication system requirements, 2. technical analysis of e.g. data rates, link margins, commandability, Doppler effects on carrier and data signals; 3. criticality analysis of the space communication system; 4. definition of the top-level space communication system architecture; 5. definition of the system verification plan, including compatibility and inter-operability testing; 6. identification of potential solutions for the realization of the space communication system; 7. identification and request for assignment of globally managed parameters such as radio frequencies and spacecraft identifiers; 8. identification of telemetry parameters, their criticality classification, and their need for time stamping at source; 9. identification of telecommand parameters; 10. identification of data flows between system elements; 11. identification of ranging requirements.
ECSS-E-ST-50C | ECSS - Superseded v1.0 | 5.2.2.3a | Requirement | ECSS-E-ST-50_0970004 | 1 | Created | The supplier shall provide a communication link margin analysis and Doppler margin analysis reports, in conformance with the DRD in Annex C (CSAD).
ECSS-E-ST-50C | ECSS - Superseded v1.0 | 5.2.2.3b | Requirement | ECSS-E-ST-50_0970005 | 1 | Created | The supplier shall provide a criticality analysis report, in conformance with the DRD in Annex C (CSAD).
ECSS-E-ST-50C | ECSS - Superseded v1.0 | 5.2.2.3c | Requirement | ECSS-E-ST-50_0970006 | 1 | Created | The supplier shall provide a system verification plan (CSVP), in conformance with Annex D.
ECSS-E-ST-50C | ECSS - Superseded v1.0 | 5.2.2.3d | Requirement | ECSS-E-ST-50_0970007 | 1 | Created | The supplier shall provide a inter-operability and compatibility test plans (CSVP), in conformance with Annex D.
ECSS-E-ST-50C | ECSS - Superseded v1.0 | 5.2.3.2a | Requirement | ECSS-E-ST-50_0970008 | 1 | Created | During communication system design and configuration the supplier shall perform the following activities: 1. partitioning of the detailed design from the analysis phase into system components that can be realized separately; 2. allocation of unique names or identifiers to all of the system components in accordance with the project’s configuration management methodology; 3. generation of requirement specifications for all system components; 4. definition of manual and automatic operational procedures, including link acquisition procedure, link release procedure, synchronization procedure, and data rate and frequency negotiation procedures; 5. review link margin analysis and update.
ECSS-E-ST-50C | ECSS - Superseded v1.0 | 5.2.3.3a | Requirement | ECSS-E-ST-50_0970009 | 1 | Created | The supplier shall provide a detailed design of the space communication system (CSBD, CSADD, CSDDD, CSPD) in conformance with the DRD in Annex B, Annex E, Annex F and Annex G,
ECSS-E-ST-50C | ECSS - Superseded v1.0 | 5.2.3.3b | Requirement | ECSS-E-ST-50_0970010 | 1 | Created | The supplier shall provide a list containing all components of the space communication system that are subject to configuration control (CSDDD), in conformance with the DRD in Annex F,
ECSS-E-ST-50C | ECSS - Superseded v1.0 | 5.2.3.3c | Requirement | ECSS-E-ST-50_0970011 | 1 | Created | The supplier shall provide the simulations and demonstrations used to verify the design, to resolve design conflicts, and to select options (CSVP), in conformance with the DRD in Annex D, and
ECSS-E-ST-50C | ECSS - Superseded v1.0 | 5.2.3.3d | Requirement | ECSS-E-ST-50_0970012 | 1 | Created | The supplier shall provide the definitions of operational procedures (CSOM), in conformance with the DRD in Annex H.
ECSS-E-ST-50C | ECSS - Superseded v1.0 | 5.2.4.2a | Requirement | ECSS-E-ST-50_0970013 | 1 | Created | During space communication system implementation the supplier shall perform the following activities: 1. the procurement of system components (hardware and software) from sub-contractors and suppliers, including the acceptance testing of those components to confirm that they meet their requirements specification; 2. the manufacture of system components (hardware and software) according to the design specification, and the subsequent testing of those components to confirm that they meet their requirements specification; 3. the integration of all components, both manufactured and procured, to produce the complete space communication system; 4. testing of the complete space communication system to confirm that it meets the agreed specification, including correction of any faults that prevent the completed system from meeting the agreed specification; 5. execution of inter-operability and compatibility tests and generation of test result reports; 6. the management of the implementation activities according to the agreed management plan and using the approved management tools and procedures, to ensure the timely delivery of the space communication system within the allotted budget; 7. review of link margin analysis and updating.
ECSS-E-ST-50C | ECSS - Superseded v1.0 | 5.2.4.3a | Requirement | ECSS-E-ST-50_0970014 | 1 | Created | During the space communication system implementation activity the supplier shall deliver the complete communication system to the customer.
ECSS-E-ST-50C | ECSS - Superseded v1.0 | 5.2.4.3b | Requirement | ECSS-E-ST-50_0970015 | 1 | Created | The supplier shall provide all plans and designs for the space communication system, including the designs of the system itself, as well as designs for test and check-out equipment used to verify the system (CSADD, CSDDD, CSVP), in conformance with the DRD in Annex E, Annex F and Annex D;
ECSS-E-ST-50C | ECSS - Superseded v1.0 | 5.2.4.3c | Requirement | ECSS-E-ST-50_0970016 | 1 | Created | The supplier shall provide all test and check-out procedures used to verify the system (CSVP), in conformance with the DRD in Annex D;
ECSS-E-ST-50C | ECSS - Superseded v1.0 | 5.2.4.3d | Requirement | ECSS-E-ST-50_0970017 | 1 | Created | The supplier shall provide all simulations and demonstrations used in the manufacture and verification of the system, including environment models used to simulate external effects on the system (CSVP), in conformance with the DRD in Annex D;
ECSS-E-ST-50C | ECSS - Superseded v1.0 | 5.2.4.3e | Requirement | ECSS-E-ST-50_0970018 | 1 | Created | The supplier shall provide documents relating to the execution and results of verification tests, and inter-operability and compatibility tests (CSVP), in conformance with the DRD in Annex D;
ECSS-E-ST-50C | ECSS - Superseded v1.0 | 5.2.4.3f | Requirement | ECSS-E-ST-50_0970019 | 1 | Created | The supplier shall provide documents detailing any deviation from the original design, including details of changes made as a result of verification testing, and changes made to the test procedures (CSADD, CSDDD, CSVP), in conformance with the DRD in Annex E, Annex F and Annex D, respectively.
ECSS-E-ST-50C | ECSS - Superseded v1.0 | 5.2.5.2a | Requirement | ECSS-E-ST-50_0970020 | 1 | Created | During space communication system verification the supplier shall perform the following activities: 1. the execution in a fully controlled environment of all agreed verification tests and procedures; 2. the formal recording and subsequent analysis of all verification test results, and the completion of compliance and characterization matrices for the space communication system; 3. review of link margin analysis and updating.
ECSS-E-ST-50C | ECSS - Superseded v1.0 | 5.2.5.3a | Requirement | ECSS-E-ST-50_0970021 | 1 | Created | The supplier shall provide a verification test report produced by the supplier and detailing the results of the execution of all verification tests, and including relevant system characterization data (CSPD) in conformance with Annex G.
ECSS-E-ST-50C | ECSS - Superseded v1.0 | 5.2.5.3b | Requirement | ECSS-E-ST-50_0970022 | 1 | Created | A declaration of acceptance shall be signed by the customer and supplier to confirm the customer acceptance of the delivered product.
ECSS-E-ST-50C | ECSS - Superseded v1.0 | 5.2.6.2a | Requirement | ECSS-E-ST-50_0970023 | 1 | Created | The activities performed during space communication system operations shall include: 1. operation of the space communication system as and when specified by the mission to achieve the objectives of the mission; 2. maintenance, including planned upgrades of the system and reconfiguration for different phases of the mission; 3. provision of additional support for spacecraft trouble shooting and contingency operations; 4. execution of the decommissioning procedures at end-of-life, including stopping spacecraft transmissions, and notification of the ITU-R of the availability of the frequencies for re-use.
ECSS-E-ST-50C | ECSS - Superseded v1.0 | 5.2.6.3a | Requirement | ECSS-E-ST-50_0970024 | 1 | Created | During the space communication system operation activities, the space communication system shall be operated to meet the mission’s system requirements.
ECSS-E-ST-50C | ECSS - Superseded v1.0 | 5.2.6.3b | Requirement | ECSS-E-ST-50_0970025 | 1 | Created | During the space communication system operation activities, periodic reports on utilization and performance to assist in maintenance planning shall be produced.
ECSS-E-ST-50C | ECSS - Superseded v1.0 | 5.3.1a | Requirement | ECSS-E-ST-50_0970026 | 1 | Created | The space communication system shall allocate bandwidth according to the data transmission requirements and the operational mode of the spacecraft.
ECSS-E-ST-50C | ECSS - Superseded v1.0 | 5.3.1b | Requirement | ECSS-E-ST-50_0970027 | 1 | Created | During emergency operations, bandwidth allocation priority shall be given to essential commands and telemetry. | NOTE For essential telecommand see 5.4.4b. For essential telemetry, see 5.5.2b
ECSS-E-ST-50C | ECSS - Superseded v1.0 | 5.3.2a | Requirement | ECSS-E-ST-50_0970028 | 1 | Created | The space communication system shall ensure that data is not lost due to congestion. | NOTE This can be ensured by using buffering and flow control techniques.
ECSS-E-ST-50C | ECSS - Superseded v1.0 | 5.3.3a | Requirement | ECSS-E-ST-50_0970029 | 1 | Created | The space communication system shall be designed so that all transmissions from a spacecraft can be stopped at any time by telecommand. | NOTE By implication, the telecommands used to stop transmission are essential telecommands, i.e. telecommands that are executed even when all other onboard equipment has failed.
ECSS-E-ST-50C | ECSS - Superseded v1.0 | 5.4.1a | Requirement | ECSS-E-ST-50_0970030 | 1 | Created | The design of the space communication system shall ensure that the spacecraft can be commanded at all spacecraft attitudes, and at all anticipated attitude rates.
ECSS-E-ST-50C | ECSS - Superseded v1.0 | 5.4.2a | Requirement | ECSS-E-ST-50_0970031 | 1 | Created | A service shall be provided which guarantees in-sequence delivery of telecommands.
ECSS-E-ST-50C | ECSS - Superseded v1.0 | 5.4.3a | Requirement | ECSS-E-ST-50_0970032 | 1 | Created | The probability of accepting an erroneous telecommand shall be less than 10-2/N, where N is the number of telecommands expected to be transmitted to the spacecraft during its mission.
ECSS-E-ST-50C | ECSS - Superseded v1.0 | 5.4.4a | Requirement | ECSS-E-ST-50_0970033 | 1 | Created | The design of the space communication system shall enable essential telecommands to be decoded and control signals distributed even when all other systems, including the CDMU, are non-operational.
ECSS-E-ST-50C | ECSS - Superseded v1.0 | 5.4.4b | Requirement | ECSS-E-ST-50_0970034 | 1 | Created | The list of essential commands, including their encoding and effects, shall be agreed at PDR.
ECSS-E-ST-50C | ECSS - Superseded v1.0 | 5.4.4c | Requirement | ECSS-E-ST-50_0970035 | 1 | Created | The essential telecommands shall enable power to key system components to be switched on or off, and for switch-over to redundant systems to be forced.
ECSS-E-ST-50C | ECSS - Superseded v1.0 | 5.4.4d | Requirement | ECSS-E-ST-50_0970036 | 1 | Created | For critical operations, execution of the essential commands shall not depend on software functions. | NOTE Example of critical operations is switching the transmitters on and off.
ECSS-E-ST-50C | ECSS - Superseded v1.0 | 5.4.5a | Requirement | ECSS-E-ST-50_0970037 | 1 | Created | The space communication system shall ensure that only telecommands from authorized sources are executed onboard the spacecraft. | NOTE This can involve the use of authentication techniques.
ECSS-E-ST-50C | ECSS - Superseded v1.0 | 5.4.6a | Requirement | ECSS-E-ST-50_0970038 | 1 | Created | The space communication system shall provide telecommand encryption services when the security requirements cannot be met by command authentication only.
ECSS-E-ST-50C | ECSS - Superseded v1.0 | 5.4.6b | Recommendation | ECSS-E-ST-50_0970222 | 1 | Created | For maximum security, encryption should be provided at the user layer, but it may also be provided at the transfer layer.
ECSS-E-ST-50C | ECSS - Superseded v1.0 | 5.4.7a | Requirement | ECSS-E-ST-50_0970040 | 1 | Created | The space communication system shall enable commanding-in-the-blind operation, i.e. the up-linking of telecommands in the absence of any feedback telemetry or command acknowledgements from the spacecraft.
ECSS-E-ST-50C | ECSS - Superseded v1.0 | 5.4.8a | Requirement | ECSS-E-ST-50_0970041 | 1 | Created | The space communication system shall enable telecommand acknowledgements to be returned to the telecommand source.
ECSS-E-ST-50C | ECSS - Superseded v1.0 | 5.5.1a | Requirement | ECSS-E-ST-50_0970042 | 1 | Created | The design of the space communication system shall ensure that essential spacecraft telemetry can be transmitted at all spacecraft attitudes, and at all anticipated attitude rates. | NOTE In some missions this provision can be unachievable. Its intent is that ground controllers can always obtain telemetry from the spacecraft for contingency operations and failure recovery.
ECSS-E-ST-50C | ECSS - Superseded v1.0 | 5.5.2a | Requirement | ECSS-E-ST-50_0970043 | 1 | Created | The design of the space communication system shall enable essential telemetry to be acquired from critical monitoring points and transmitted to the ground, even when all other systems, including the CDMU, are non-operational.
ECSS-E-ST-50C | ECSS - Superseded v1.0 | 5.5.2b | Requirement | ECSS-E-ST-50_0970044 | 1 | Created | The list of essential telemetry parameters, including engineering conversion rules, parameter encoding, and transmission formats, shall be agreed at PDR.
ECSS-E-ST-50C | ECSS - Superseded v1.0 | 5.5.2c | Requirement | ECSS-E-ST-50_0970045 | 1 | Created | Essential telemetry shall include the information necessary on the ground to determine the overall condition of the spacecraft. | NOTE For example, the power system state, the status of critical systems including the onboard data handling system, and whether telecommands are being received.
ECSS-E-ST-50C | ECSS - Superseded v1.0 | 5.5.2d | Recommendation | ECSS-E-ST-50_0970223 | 1 | Created | Acquisition of these parameters should not rely on the availability of the space network, or the execution of onboard software applications.
ECSS-E-ST-50C | ECSS - Superseded v1.0 | 5.5.3a | Requirement | ECSS-E-ST-50_0970047 | 1 | Created | All spacecraft telemetry packets shall carry an identifier that indicates the source spacecraft from which it originates.
ECSS-E-ST-50C | ECSS - Superseded v1.0 | 5.5.4a | Requirement | ECSS-E-ST-50_0970048 | 1 | Created | The space communication system shall enable telemetry-in-the-blind operation, i.e. the down-linking of telemetry data in the absence of any up-link signal to the spacecraft.
ECSS-E-ST-50C | ECSS - Superseded v1.0 | 5.5.5a | Requirement | ECSS-E-ST-50_0970049 | 1 | Created | All telemetry packets generated onboard the spacecraft shall be time stamped such that the temporal ordering of the acquired telemetry can be determined on the ground, regardless of the location of the onboard application that generated the telemetry packet. | NOTE The implication of this requirement is that the time stamp is related to a common onboard reference time.
ECSS-E-ST-50C | ECSS - Superseded v1.0 | 5.5.6a | Requirement | ECSS-E-ST-50_0970050 | 1 | Created | The telemetry downlink shall support a range of simultaneous source data rates with a given priority and respect for maximum latency times for each data source.
ECSS-E-ST-50C | ECSS - Superseded v1.0 | 5.5.6b | Requirement | ECSS-E-ST-50_0970051 | 1 | Created | The telemetry downlink shall not impose constraints upon the rates of individual telemetry data sources. | NOTE This implies that the data rates through the downlink are independent from the signalling rate on that link.
ECSS-E-ST-50C | ECSS - Superseded v1.0 | 5.6.2a | Requirement | ECSS-E-ST-50_0970052 | 1 | Created | Each space link shall be treated as a simplex communication channel.
ECSS-E-ST-50C | ECSS - Superseded v1.0 | 5.6.2b | Requirement | ECSS-E-ST-50_0970053 | 1 | Created | Data integrity mechanisms, such as ARQ, on other contra-flowing space links shall be supported. | NOTE Space links can be operated as point-to-point or point-to-multi-point communication channels.
ECSS-E-ST-50C | ECSS - Superseded v1.0 | 5.6.3a | Requirement | ECSS-E-ST-50_0970054 | 1 | Created | The space link shall be capable of operating when the spacecraft contact period is of short duration and sporadic. | NOTE Short, sporadic contact periods can prevail during normal operation in some missions, but can occur only during emergency operations in other missions.
ECSS-E-ST-50C | ECSS - Superseded v1.0 | 5.6.4a | Requirement | ECSS-E-ST-50_0970055 | 1 | Created | The space link shall be designed to provide interoperability for a wide range of mission types, for science, control and housekeeping data, and a similarly wide range of ground segments including control centres and customer receive only earth stations.
ECSS-E-ST-50C | ECSS - Superseded v1.0 | 5.6.5a | Requirement | ECSS-E-ST-50_0970056 | 1 | Created | The design of the space link shall enable optimization for its specific use in the orbit chosen.
ECSS-E-ST-50C | ECSS - Superseded v1.0 | 5.6.5b | Requirement | ECSS-E-ST-50_0970057 | 1 | Created | For each mission the space link shall be optimized for its specific orbit in terms of, for example, power and bandwidth.
ECSS-E-ST-50C | ECSS - Superseded v1.0 | 5.6.6a | Requirement | ECSS-E-ST-50_0970058 | 1 | Created | The design of the space link shall take account of continuous background noise (natural or man-made) sources as well as burst sources such as those due to solar events or structural interference.
ECSS-E-ST-50C | ECSS - Superseded v1.0 | 5.6.7a | Requirement | ECSS-E-ST-50_0970059 | 1 | Created | All mission phases shall be supported including AIT, pre-launch, launch, operations execution, and end of life.
ECSS-E-ST-50C | ECSS - Superseded v1.0 | 5.6.8a | Requirement | ECSS-E-ST-50_0970060 | 1 | Created | To support contingency situations, the design shall enable the transfer of meaningful commands and status reports within very short acquisition periods. | NOTE Link setup times are kept to a minimum in order to cope with short contact periods with the spacecraft.
ECSS-E-ST-50C | ECSS - Superseded v1.0 | 5.6.9a | Requirement | ECSS-E-ST-50_0970061 | 1 | Created | The design of the space link shall enable isochronous and asynchronous data traffic to be carried within a single link.
ECSS-E-ST-50C | ECSS - Superseded v1.0 | 5.6.10a | Requirement | ECSS-E-ST-50_0970062 | 1 | Created | The design shall enable the transfer of spacecraft housekeeping telemetry and payload data on a single space link.
ECSS-E-ST-50C | ECSS - Superseded v1.0 | 5.6.11.1a | Requirement | ECSS-E-ST-50_0970063 | 1 | Created | The space link shall be capable of operating under the worst-case Doppler shift and Doppler rate conditions expected for the mission. | NOTE Doppler shift can be highly variable and induced by high orbital velocities or by accelerating or manoeuvring spacecraft.
ECSS-E-ST-50C | ECSS - Superseded v1.0 | 5.6.11.2a | Requirement | ECSS-E-ST-50_0970064 | 1 | Created | The space link shall be designed to operate in the worst case tumbling conditions expected for the spacecraft.
ECSS-E-ST-50C | ECSS - Superseded v1.0 | 5.6.11.2b | Requirement | ECSS-E-ST-50_0970065 | 1 | Created | The ability to cope with these conditions shall be demonstrated by simulation during the analysis, implementation, and verification phases.
ECSS-E-ST-50C | ECSS - Superseded v1.0 | 5.6.11.3a | Requirement | ECSS-E-ST-50_0970066 | 1 | Created | The space link shall be designed to tolerate the worst case run lengths and transition densities that can occur in the data. | NOTE For example, runs of zeros or ones, or data patterns that result in very high or very low transition densities in the modulated signal.
ECSS-E-ST-50C | ECSS - Superseded v1.0 | 5.6.11.3b | Requirement | ECSS-E-ST-50_0970067 | 1 | Created | The ability to operate under the worst case run length and transition densities shall be demonstrated by simulation during the analysis, implementation, and verification phases.
ECSS-E-ST-50C | ECSS - Superseded v1.0 | 5.6.11.4a | Requirement | ECSS-E-ST-50_0970068 | 1 | Created | The space link shall be adaptable to a range of failure modes including: 1. loss of link, 2. reduction in link margin, and 3. sporadic carrier acquisition.
ECSS-E-ST-50C | ECSS - Superseded v1.0 | 5.6.11.5a | Requirement | ECSS-E-ST-50_0970069 | 1 | Created | Uplink budget calculations shall be based on a BER of 10-5 at the input to the telecommand decoder.
ECSS-E-ST-50C | ECSS - Superseded v1.0 | 5.6.11.6a | Requirement | ECSS-E-ST-50_0970070 | 1 | Created | For a link BER of 10-5, the uplink frame rejection rate for a frame size of 256 octets shall be less than 10-5.
ECSS-E-ST-50C | ECSS - Superseded v1.0 | 5.6.11.7a | Requirement | ECSS-E-ST-50_0970071 | 1 | Created | The probability of accepting a corrupted uplink frame shall be compatible with the requirement 5.4.3a. | NOTE For the error rate defined in clause 5.6.11.5 and using the error control mechanisms defined in ECSS-E-ST-50-04 and ISO 12172, ISO 12173, and ISO 12174, the probability of undetected frame error can be made to be below 10^-18 using frame error control, and below 10^-8 without frame error control.
ECSS-E-ST-50C | ECSS - Superseded v1.0 | 5.6.11.8a | Recommendation | ECSS-E-ST-50_0970224 | 1 | Created | The downlink frame rejection rate should be less than 10-5.
ECSS-E-ST-50C | ECSS - Superseded v1.0 | 5.6.11.9a | Recommendation | ECSS-E-ST-50_0970225 | 1 | Created | The probability of accepting a corrupted downlink frame for maximum sized frames should be less than 10-12.
ECSS-E-ST-50C | ECSS - Superseded v1.0 | 5.6.11.10a | Requirement | ECSS-E-ST-50_0970074 | 1 | Created | The space link shall be designed to minimize the end-to-end delay of delivery of space link service data units.
ECSS-E-ST-50C | ECSS - Superseded v1.0 | 5.6.11.11a | Requirement | ECSS-E-ST-50_0970075 | 1 | Created | The downlink data rates shall be selected to be compatible with the data transmission requirements of all phases of the mission. | NOTE It is important to ensure that the downlink data rates are constrained in bandwidths compatible with ITU-RR in terms of frequency and bandwidth allocation.
ECSS-E-ST-50C | ECSS - Superseded v1.0 | 5.6.12.1a | Requirement | ECSS-E-ST-50_0970076 | 1 | Created | The space link media shall be used to communicate between spacecraft and ground segment and between one spacecraft and another spacecraft.
ECSS-E-ST-50C | ECSS - Superseded v1.0 | 5.6.12.1b | Recommendation | ECSS-E-ST-50_0970226 | 1 | Created | The total number of frequencies used by a project should be minimized.
ECSS-E-ST-50C | ECSS - Superseded v1.0 | 5.6.12.2a | Requirement | ECSS-E-ST-50_0970078 | 1 | Created | An application for frequency assignment shall be made to the Radio Communication Bureau of the ITU for the selected space communication frequencies prior to the SRR. | NOTE 1 The use of the radio frequency assigned for space communication use is subject to the regulations of the Radio Communication Bureau of the ITU. The space communication system frequencies and selection procedures are detailed in ECSS-E-ST-50-05. NOTE 2 It is important to ensure that the frequency bands for space communication systems are selected from bands allocated for this service by the ITU-RR in accordance with the type of service of the spacecraft mission.
ECSS-E-ST-50C | ECSS - Superseded v1.0 | 5.6.12.3a | Requirement | ECSS-E-ST-50_0970079 | 1 | Created | Unwanted RF emissions shall be kept at a level such that they do not interfere with users of other bands. | NOTE Requirements on spurious emissions address both: · a global limitation on the level of the spurious signals over the whole frequency spectrum, and · special protection applicable to the band of the particularly interference-sensitive services: radio astronomy and deep space.
ECSS-E-ST-50C | ECSS - Superseded v1.0 | 5.6.12.4a | Requirement | ECSS-E-ST-50_0970080 | 1 | Created | In certain frequencies of the bands allocated to space services, power flux density (PFD) limits on the Earth’s surface shall apply. | NOTE These are described in ECSS-E-ST-50-05.
ECSS-E-ST-50C | ECSS - Superseded v1.0 | 5.6.12.4b | Requirement | ECSS-E-ST-50_0970081 | 1 | Created | The PFD limits specified in requirement 5.6.12.4a shall apply during all phases of the mission. | NOTE This can involve means of reducing the transmit power onboard the spacecraft.
ECSS-E-ST-50C | ECSS - Superseded v1.0 | 5.6.13.1a | Requirement | ECSS-E-ST-50_0970082 | 1 | Created | Formatted data units used on the space link shall include a specific identification of the spacecraft and link involved in a ground to space communication.
ECSS-E-ST-50C | ECSS - Superseded v1.0 | 5.6.13.2a | Requirement | ECSS-E-ST-50_0970083 | 1 | Created | Formatted data units used on the space link shall include an identifier that identifies the source, the destination, or both source and destination of the data unit. | NOTE The data unit identifier need only be unique to the specific spacecraft domain. Universally unique identification of the source and or destination can therefore involve reference to several identifiers in combination, such as the data unit identifier in combination with the spacecraft identifier.
ECSS-E-ST-50C | ECSS - Superseded v1.0 | 5.6.13.3a | Requirement | ECSS-E-ST-50_0970084 | 1 | Created | Formatted data units used on the space link shall include a sequence identifier that identifies the data units position in a stream of data units on the space link in order to detect duplication or omission of data units.
ECSS-E-ST-50C | ECSS - Superseded v1.0 | 5.6.13.4a | Requirement | ECSS-E-ST-50_0970085 | 1 | Created | The space link protocol shall include an error detection capability.
ECSS-E-ST-50C | ECSS - Superseded v1.0 | 5.6.13.4b | Requirement | ECSS-E-ST-50_0970086 | 1 | Created | The probability of an undetected error on the space link shall be specified as a project specific item. | NOTE The error detection performance can differ on the uplink and downlink.
ECSS-E-ST-50C | ECSS - Superseded v1.0 | 5.6.13.4c | Recommendation | ECSS-E-ST-50_0970227 | 1 | Created | For both the uplink and downlink, the error detection used should be compatible with the telecommand and telemetry performances set out in clause 5.6.11. | NOTE The error control schemes defined in ECSS-E-ST-50-01 and ECSS-E-ST-50-04 provide the means to do this at various link bit error rate operating points.
ECSS-E-ST-50C | ECSS - Superseded v1.0 | 5.6.13.5a | Requirement | ECSS-E-ST-50_0970088 | 1 | Created | ARQ settings shall be verified in end-to-end simulations under all expected conditions to ensure that there is neither unnecessary loss of data nor excessive re-transmission.
ECSS-E-ST-50C | ECSS - Superseded v1.0 | 5.6.14.1a | Requirement | ECSS-E-ST-50_0970089 | 1 | Created | The space link shall provide a connection establishment and maintenance function. | NOTE Space link connection establishment involves the acquisition of carrier and configuration of the link for data transfer at the beginning of a contact period, and the ordered disconnection at the end of a contact period. This can include negotiation of signalling rates to suit the RF characteristics of the link at establishment time. Link maintenance is the management of the connection after link establishment and can include periodic re-negotiation of signalling rates as the RF characteristics of the link change during a contact period.
ECSS-E-ST-50C | ECSS - Superseded v1.0 | 5.6.14.2a | Requirement | ECSS-E-ST-50_0970090 | 1 | Created | The space link shall provide a guaranteed delivery service which ensures that SDUs are delivered and preserves the ordering of SDUs. | NOTE The space link can also provide other services or grades of service that do not guarantee delivery, or do not preserve the order of space link SDUs.
ECSS-E-ST-50C | ECSS - Superseded v1.0 | 5.6.14.3a | Requirement | ECSS-E-ST-50_0970091 | 1 | Created | The space link shall provide a service for expedited delivery of SDUs, i.e. a service that processes SDUs with priority over other SDUs already submitted for transmission. | NOTE ISO 7498 considers expedited services to be used only in connection-mode transmissions. However, in the space link this concept is applied to connection-mode and connectionless-mode transmissions. In connectionless-mode, expedited services SDUs are transmitted before any other SDUs queued for transmission on the space link.
ECSS-E-ST-50C | ECSS - Superseded v1.0 | 5.6.14.4a | Requirement | ECSS-E-ST-50_0970092 | 1 | Created | The space link shall provide isochronous duplex services when supporting time critical delivery of voice and video data.
ECSS-E-ST-50C | ECSS - Superseded v1.0 | 5.6.14.5a | Requirement | ECSS-E-ST-50_0970093 | 1 | Created | The isochronous services shall be specified as a nominal data rate, a maximum nominal latency and a maximum deviation characteristic from that latency.
ECSS-E-ST-50C | ECSS - Superseded v1.0 | 5.6.14.6a | Requirement | ECSS-E-ST-50_0970094 | 1 | Created | The space link shall provide a time correlation capability that enables the time maintained on the spacecraft, the onboard time, to be correlated with the time maintained on the ground.
ECSS-E-ST-50C | ECSS - Superseded v1.0 | 5.6.14.7a | Requirement | ECSS-E-ST-50_0970095 | 1 | Created | The space link shall provide a ranging capability that enables the distance between a ground station antenna and the spacecraft antenna to be determined.
ECSS-E-ST-50C | ECSS - Superseded v1.0 | 5.6.14.8a | Requirement | ECSS-E-ST-50_0970096 | 1 | Created | The space link shall provide a telecommand receipt confirmation function that confirms receipt of telecommands at the space network gateway. | NOTE This function confirms that telecommands were received onboard the spacecraft, but does not necessarily imply that they were routed through the space network or delivered to the end destination.
ECSS-E-ST-50C | ECSS - Superseded v1.0 | 5.6.14.9a | Requirement | ECSS-E-ST-50_0970097 | 1 | Created | The space link shall provide an exception reporting function that enables the reporting of all detected errors.
ECSS-E-ST-50C | ECSS - Superseded v1.0 | 5.6.14.9b | Recommendation | ECSS-E-ST-50_0970228 | 1 | Created | Exceptions to be reported as specified in requirement 5.6.14.9a should include receipt of erroneous data units, even if corrected, receipt of undeliverable SDUs, failure to deliver SDUs, link reconfiguration, and unexpected loss of link.
ECSS-E-ST-50C | ECSS - Superseded v1.0 | 5.7.1.2a | Requirement | ECSS-E-ST-50_0970099 | 1 | Created | The space network performance shall be deterministic under all loads.
ECSS-E-ST-50C | ECSS - Superseded v1.0 | 5.7.1.3a | Requirement | ECSS-E-ST-50_0970100 | 1 | Created | The space network shall provide the capability of synchronous command and control of onboard sensors and actuators.
ECSS-E-ST-50C | ECSS - Superseded v1.0 | 5.7.1.4a | Requirement | ECSS-E-ST-50_0970101 | 1 | Created | The space network shall provide the capability of performing asynchronous data transfers between connected nodes.
ECSS-E-ST-50C | ECSS - Superseded v1.0 | 5.7.1.5a | Requirement | ECSS-E-ST-50_0970102 | 1 | Created | The space network shall provide medium access mechanisms to enable all connected nodes to access the onboard sub-network in order to transfer data.
ECSS-E-ST-50C | ECSS - Superseded v1.0 | 5.7.1.6a | Requirement | ECSS-E-ST-50_0970103 | 1 | Created | The space network shall enable the hot redundant operation of all connected nodes.
ECSS-E-ST-50C | ECSS - Superseded v1.0 | 5.7.1.7a | Requirement | ECSS-E-ST-50_0970104 | 1 | Created | The space network shall be designed to operate under the worst case environmental conditions expected for the mission. | NOTE Example of worst case environmental conditions are EMC and radiation.
ECSS-E-ST-50C | ECSS - Superseded v1.0 | 5.7.1.8a | Requirement | ECSS-E-ST-50_0970105 | 1 | Created | The probability of errors occurring during the transfer of data across the space network shall be lower than that specified for the space link.
ECSS-E-ST-50C | ECSS - Superseded v1.0 | 5.7.2.1a | Requirement | ECSS-E-ST-50_0970106 | 1 | Created | The space network shall provide a packet transfer service that enables each application in the space network domain to exchange data packets with other applications in the space network domain and the ground network domain.
ECSS-E-ST-50C | ECSS - Superseded v1.0 | 5.7.2.2a | Requirement | ECSS-E-ST-50_0970107 | 1 | Created | The space network shall provide a reliable packet transfer service that guarantees the delivery of data packets to the destination or, if the packet cannot be delivered, notifies the sender that the packet is not deliverable.
ECSS-E-ST-50C | ECSS - Superseded v1.0 | 5.7.2.3a | Requirement | ECSS-E-ST-50_0970108 | 1 | Created | The space network shall provide the capability of expediting data transfers. | NOTE Expedited data is transferred before any non-expedited data.
ECSS-E-ST-50C | ECSS - Superseded v1.0 | 5.7.2.4a | Requirement | ECSS-E-ST-50_0970109 | 1 | Created | The space network shall provide a network management service that maintains the space network routing and configuration tables in order to provide high reliability and availability of the space network.
ECSS-E-ST-50C | ECSS - Superseded v1.0 | 5.7.2.5a | Requirement | ECSS-E-ST-50_0970110 | 1 | Created | The space network shall provide services that manage the redundancy, including for example selection between underlying buses and reconfiguration of addresses and routing tables to accommodate switching to redundant units.
ECSS-E-ST-50C | ECSS - Superseded v1.0 | 5.7.2.6a | Requirement | ECSS-E-ST-50_0970111 | 1 | Created | The space network shall provide an exception reporting function that enables all detected errors to be reported.
ECSS-E-ST-50C | ECSS - Superseded v1.0 | 5.7.2.6b | Requirement | ECSS-E-ST-50_0970112 | 1 | Created | Exceptions shall include receipt of erroneous data units, even if corrected, receipt of undeliverable SDUs, failure to deliver SDUs, loss of sub-network links, and reconfiguration due to fault detection.
ECSS-E-ST-50C | ECSS - Superseded v1.0 | 5.7.2.7a | Requirement | ECSS-E-ST-50_0970113 | 1 | Created | The space network shall provide a telecommand delivery confirmation capability that confirms delivery of telecommands to the end destination within the space network domain. | NOTE This service confirms that telecommands were delivered to the end destination, but does not necessarily imply that they were executed. Confirmation of execution is a requirement on the application responsible for execution, and is outside the scope of this Standard.
ECSS-E-ST-50C | ECSS - Superseded v1.0 | 5.7.2.8a | Requirement | ECSS-E-ST-50_0970114 | 1 | Created | The space network shall provide a time distribution capability that enables a reference time maintained onboard the spacecraft to be distributed throughout the space network.
ECSS-E-ST-50C | ECSS - Superseded v1.0 | 5.8.2a | Requirement | ECSS-E-ST-50_0970115 | 1 | Created | The ground network shall ensure that all items of data acquired from the spacecraft are uniquely labelled so that the parameter name, the sampling time, and the time received on ground can be determined.
ECSS-E-ST-50C | ECSS - Superseded v1.0 | 5.8.3a | Requirement | ECSS-E-ST-50_0970116 | 1 | Created | The ground network shall provide security mechanisms to prevent unauthorized access to the ground facilities to command or acquire data from the spacecraft.
ECSS-E-ST-50C | ECSS - Superseded v1.0 | 5.8.4a | Requirement | ECSS-E-ST-50_0970117 | 1 | Created | Error rates on the ground network shall be significantly lower than those on both the space link and the space network.
ECSS-E-ST-50C | ECSS - Superseded v1.0 | 5.8.5a | Requirement | ECSS-E-ST-50_0970118 | 1 | Created | The ground network shall enable the hot redundant operation of nodes used for the control and operation of critical mission functions.
ECSS-E-ST-50C | ECSS - Superseded v1.0 | 5.8.6a | Requirement | ECSS-E-ST-50_0970119 | 1 | Created | The ground network shall be available for all scheduled operations on the spacecraft.
ECSS-E-ST-50C | ECSS - Superseded v1.0 | A.2.1<1>a | Requirement | ECSS-E-ST-50_0970120 | 1 | Created | The CSRD shall contain a description of the purpose, objective, content and the reason prompting its preparation.
ECSS-E-ST-50C | ECSS - Superseded v1.0 | A.2.1<2>a | Requirement | ECSS-E-ST-50_0970121 | 1 | Created | The CSRD shall list the applicable and reference documents in support to the generation of the document.
ECSS-E-ST-50C | ECSS - Superseded v1.0 | A.2.1<3>a | Requirement | ECSS-E-ST-50_0970122 | 1 | Created | The CSRD shall briefly describe: 1. the main objectives and characteristics of the space mission; 2. the spacecraft; 3. the instruments on-board the spacecraft; 4. the ground segment for the control and operations of the spacecraft, the instruments, and the ground segment itself; 5. the operations to achieve the goal of the space project.
ECSS-E-ST-50C | ECSS - Superseded v1.0 | A.2.1<4>a | Requirement | ECSS-E-ST-50_0970123 | 1 | Created | The CSRD shall briefly describe the distribution of responsibilities within the space project, including the responsibilities of the space project customer and those of the communication system supplier.
ECSS-E-ST-50C | ECSS - Superseded v1.0 | A.2.1<5>a | Requirement | ECSS-E-ST-50_0970124 | 1 | Created | The CSRD shall summarize the major project milestones relating to the space segment.
ECSS-E-ST-50C | ECSS - Superseded v1.0 | A.2.1<5>b | Requirement | ECSS-E-ST-50_0970125 | 1 | Created | The CSRD shall summarize the major project milestones relating to the ground segment.
ECSS-E-ST-50C | ECSS - Superseded v1.0 | A.2.1<5>c | Requirement | ECSS-E-ST-50_0970126 | 1 | Created | The CSRD shall summarize major project milestones relating to the communication system.
ECSS-E-ST-50C | ECSS - Superseded v1.0 | A.2.1<6>a | Requirement | ECSS-E-ST-50_0970127 | 1 | Created | The CSRD shall include the following launch information 1. The launch vehicle, the launch site location and the ascent trajectory. 2. For orbital vehicles, the orbit injection characteristics.
ECSS-E-ST-50C | ECSS - Superseded v1.0 | A.2.1<6>b | Requirement | ECSS-E-ST-50_0970128 | 1 | Created | The CSRD shall describe the trajectory by summarizing the following: 1. The trajectory of the spacecraft. 2. Any significant constraints or parameters associated with each part of the trajectory. 3. Any notable periods arising from the trajectory during which communications with the spacecraft are difficult or impossible. 4. For orbital vehicles, the intended orbital period and visibility periods and characteristics during which communication can be performed.
ECSS-E-ST-50C | ECSS - Superseded v1.0 | A.2.1<6>c | Requirement | ECSS-E-ST-50_0970129 | 1 | Created | The CSRD shall describe the operational phases by summarizing the following: 1. Each distinct operational phase of the space mission. 2. Any constraints on, and expected characteristics of the communication system for each phase. | NOTE Mission phases usually include LEOP, commissioning, routine operations, and disposal. Other phases that can be included are contingency operations, critical manoeuvres, and hibernation.
ECSS-E-ST-50C | ECSS - Superseded v1.0 | A.2.1<6>d | Requirement | ECSS-E-ST-50_0970130 | 1 | Created | The CSRD shall describe any constraints imposed on the communication system by the spacecraft. | NOTE For example power limitations, antenna pointing constraints, and prohibited frequencies.
ECSS-E-ST-50C | ECSS - Superseded v1.0 | A.2.1<6>e | Requirement | ECSS-E-ST-50_0970131 | 1 | Created | The CSRD shall describe any other constraints not covered in the preceding categories, and other essential mission information that impacts on the design of the communication system.
ECSS-E-ST-50C | ECSS - Superseded v1.0 | A.2.1<7.1>a | Requirement | ECSS-E-ST-50_0970132 | 1 | Created | The CSRD shall list the high level requirements on the space communication system, at a level appropriate to enable all significant aspects of the communication system technical baseline to be elaborated. | NOTE his in turn enables: · informed decision making concerning the development and procurement of the communication system components, and · the communication system design drivers to be established.
ECSS-E-ST-50C | ECSS - Superseded v1.0 | A.2.1<7.1>b | Requirement | ECSS-E-ST-50_0970133 | 1 | Created | The list specified in <7.1>a shall include the communication system requirements that address the following major system elements: 1. functional; 2. performance; 3. reliability; 4. availability; 5. interface; 6. design (implementation); 7. maintainability; 8. security.
ECSS-E-ST-50C | ECSS - Superseded v1.0 | A.2.1<7.1>c | Requirement | ECSS-E-ST-50_0970134 | 1 | Created | Where the requirements for a particular system element differ for different operational or mission phases, the requirements shall first be listed for the normal operational phases and then those that are different for other mission phases.
ECSS-E-ST-50C | ECSS - Superseded v1.0 | A.2.1<7.2>a | Requirement | ECSS-E-ST-50_0970135 | 1 | Created | The CSRD shall list the overall system requirements on the communication system including requirements related to: 1. overall system availability and reliability, 2. end-to-end performance, 3. communication system lifetime, 4. design and implementation, 5. interfaces to existing external entities, and 6. compatibility with specific communications protocols.
ECSS-E-ST-50C | ECSS - Superseded v1.0 | A.2.1<7.2>b | Requirement | ECSS-E-ST-50_0970136 | 1 | Created | The CSRD shall list the security requirements for the communication system. | NOTE As specified in ECSS-E-ST-50, this is based on a threat analysis of the mission.
ECSS-E-ST-50C | ECSS - Superseded v1.0 | A.2.1<7.2>c | Requirement | ECSS-E-ST-50_0970137 | 1 | Created | The CSRD shall list the communication system requirements for the space network, which comprises all of the nodes of the flight segment of the mission.
ECSS-E-ST-50C | ECSS - Superseded v1.0 | A.2.1<7.2>d | Requirement | ECSS-E-ST-50_0970138 | 1 | Created | For missions that involve multiple space segment elements, such as cluster missions, orbiter-lander combinations, lander-rover combinations, and missions with deployable probes, the CSRD shall list the requirements on the communications between those elements.
ECSS-E-ST-50C | ECSS - Superseded v1.0 | A.2.1<7.2>e | Requirement | ECSS-E-ST-50_0970139 | 1 | Created | The CSRD shall list the requirements for the link between the ground station and the spacecraft including requirements regarding: 1. uplink and downlink performance, 2. RF frequencies, 3. contact periods and outages, 4. link acquisition, and 5. link failure modes.
ECSS-E-ST-50C | ECSS - Superseded v1.0 | A.2.1<7.2>f | Requirement | ECSS-E-ST-50_0970140 | 1 | Created | The CSRD shall list the communication system requirements for the ground network, which comprises all of the ground communication facilities used in the mission, including requirements for redundancy, availability, and accessibility.
ECSS-E-ST-50C | ECSS - Superseded v1.0 | B.2.1<1>a | Requirement | ECSS-E-ST-50_0970141 | 1 | Created | The CSBD shall contain a description of the purpose, objective, content and the reason prompting its preparation.
ECSS-E-ST-50C | ECSS - Superseded v1.0 | B.2.1<2>a | Requirement | ECSS-E-ST-50_0970142 | 1 | Created | The CSBD shall list the applicable and reference documents in support to the generation of the document.
ECSS-E-ST-50C | ECSS - Superseded v1.0 | B.2.1<3>a | Requirement | ECSS-E-ST-50_0970143 | 1 | Created | The CSBD shall describe the main objectives and characteristics of the space mission.
ECSS-E-ST-50C | ECSS - Superseded v1.0 | B.2.1<3>b | Requirement | ECSS-E-ST-50_0970144 | 1 | Created | The CSBD shall describe the communication system, including: 1. the intended communication system implementation, 2. the main concepts of the proposed communication system, 3. the system components of the communication system, indicating where they are located and how they interrelate, and 4. the proposed protocols and communication frequencies to be used within the intended communication system.
ECSS-E-ST-50C | ECSS - Superseded v1.0 | B.2.1<4>a | Requirement | ECSS-E-ST-50_0970145 | 1 | Created | The CSBD shall describe all mission constraints that affect the communication system. | NOTE These can include trajectory induced constraints such as out of contact, or hibernation mode, attitude induced constraints such as tumbling mode or antenna pointing limitations, and ground induced constraints such as ground station availability.
ECSS-E-ST-50C | ECSS - Superseded v1.0 | B.2.1<4>b | Requirement | ECSS-E-ST-50_0970146 | 1 | Created | The CSBD shall describe all of the assumptions made in establishing the communication system baseline definition.
ECSS-E-ST-50C | ECSS - Superseded v1.0 | B.2.1<5>a | Requirement | ECSS-E-ST-50_0970147 | 1 | Created | The CSBD shall summarize the interfaces between the space network elements of the communication system and other entities onboard the spacecraft including: 1. the control interfaces for the onboard elements of the communication system, indicating how the onboard data handling system manages space link communication; 2. the data interfaces that enable onboard entities to send data to and receive data from the ground;
ECSS-E-ST-50C | ECSS - Superseded v1.0 | B.2.1<5>b | Requirement | ECSS-E-ST-50_0970148 | 1 | Created | For missions that have multiple space segment elements, the CSBD shall summarize: 1. how the communication links between those elements are controlled, and 2. how data is transferred across them;
ECSS-E-ST-50C | ECSS - Superseded v1.0 | B.2.1<5>c | Requirement | ECSS-E-ST-50_0970149 | 1 | Created | The CSBD shall summarize the interfaces between the ground network elements of the communication system and other ground entities, including: 1. the control interfaces for the ground elements of the communication system, indicating how the ground system manages space link communication; 2. the data interfaces that enable ground entities to send data to and receive data from the spacecraft.
ECSS-E-ST-50C | ECSS - Superseded v1.0 | B.2.1<6>a | Requirement | ECSS-E-ST-50_0970150 | 1 | Created | The CSBD shall describe: 1. all of the communication system analysis and system studies to design a communication system that meets the objectives of the space mission, and 2. the justification of the analysis and studies referred to in B.2.1<6>a1.
ECSS-E-ST-50C | ECSS - Superseded v1.0 | B.2.1<6>b | Recommendation | ECSS-E-ST-50_0970229 | 1 | Created | The CSBD should: 1. list all communication system issues to be resolved by modelling or simulation, and 2. describe the modelling or simulation technique to be applied.
ECSS-E-ST-50C | ECSS - Superseded v1.0 | B.2.1<6>c | Requirement | ECSS-E-ST-50_0970152 | 1 | Created | The CSBD shall list the expected performances that can be achieved by the proposed communication system and indicate whether these fully meet the mission needs.
ECSS-E-ST-50C | ECSS - Superseded v1.0 | B.2.1<7>a | Requirement | ECSS-E-ST-50_0970153 | 1 | Created | The CSBD shall describe the technical approach to the design and implementation of the overall communication system and each of its components.
ECSS-E-ST-50C | ECSS - Superseded v1.0 | B.2.1<8>a | Requirement | ECSS-E-ST-50_0970154 | 1 | Created | The CSBD shall describe the technical approach to the integration and testing of the communication system elements, and the technical verification and validation of the communication system as a whole.
ECSS-E-ST-50C | ECSS - Superseded v1.0 | B.2.1<9>a | Requirement | ECSS-E-ST-50_0970155 | 1 | Created | The CSBD shall describe all of the operational procedures relating to the communication system for normal operations.
ECSS-E-ST-50C | ECSS - Superseded v1.0 | B.2.1<9>b | Requirement | ECSS-E-ST-50_0970156 | 1 | Created | The CSBD shall describe all of the operational procedures relating to the maintenance of the communication system.
ECSS-E-ST-50C | ECSS - Superseded v1.0 | B.2.1<9>c | Requirement | ECSS-E-ST-50_0970157 | 1 | Created | The CSBD shall describe special operational procedures to be used for contingency operation of the communication system, i.e. in case of degradation of its normal performance. | NOTE These operational procedures can include unidirectional operation of the communication system, e.g. command-in-the-blind and telemetry-in-the-blind, and operation at reduced signalling rates.
ECSS-E-ST-50C | ECSS - Superseded v1.0 | B.2.1<9>d | Requirement | ECSS-E-ST-50_0970158 | 1 | Created | The CSBD shall describe the technical approach to monitoring the health and performance of the communication system.
ECSS-E-ST-50C | ECSS - Superseded v1.0 | B.2.1<9>e | Requirement | ECSS-E-ST-50_0970159 | 1 | Created | The CSBD shall describe any communication system specific operations not covered in items B.2.1<9>a to d. | NOTE For example, these can include procedures to support in-flight communications experiments, reconfiguration of the communication system to support new mission parameters such as the addition of new flight elements, and procedures to adapt the communication system for use on other missions.
ECSS-E-ST-50C | ECSS - Superseded v1.0 | B.2.1<10>a | Requirement | ECSS-E-ST-50_0970160 | 1 | Created | The CSBD shall describe any special project facilities for the development and implementation of the communication system (e.g. the modification of existing ground facilities, or the adaptation of reused flight software).
ECSS-E-ST-50C | ECSS - Superseded v1.0 | B.2.1<11>a | Requirement | ECSS-E-ST-50_0970161 | 1 | Created | The CSBD shall describe the support to be provided to other spacecraft disciplines by the communication system supplier. | NOTE This can include the provision of simulation models of communication system components, and test harnesses.
ECSS-E-ST-50C | ECSS - Superseded v1.0 | B.2.1<12>a | Requirement | ECSS-E-ST-50_0970162 | 1 | Created | The CSBD shall list all of the deliverable items and services to be provided by the communication system supplier to support the mission.
ECSS-E-ST-50C | ECSS - Superseded v1.0 | B.2.1<12>b | Requirement | ECSS-E-ST-50_0970163 | 1 | Created | The CSBD shall list all of the items and services to be provided by the communication system customer in order to support the development of the communication system. | NOTE These can include: · space segment design documents and information; · ground segment design documents and information; · access to testbeds, prototypes, and engineering models for integration and testing; · simulation models of the ground and space segments.
ECSS-E-ST-50C | ECSS - Superseded v1.0 | B.2.1<13>a | Requirement | ECSS-E-ST-50_0970164 | 1 | Created | The CSBD shall provide a CSRD versus CSBD traceability matrix, summarized in a table, providing the following information for each entry: 1. requirements - containing a list of all requirements in the CSRD; 2. reference - providing a cross reference indicating one or more CSBD paragraphs where the requirement is fulfilled; 3. compliance - indicating the level of the suppliers’ compliance of the CSBD to the CSRD with one of the following values: · COMPLIANT, · PARTIALLY COMPLIANT, or · NON-COMPLIANT; 4. notes - briefly describing the justification in those cases where column three indicates partial or non-compliance.
ECSS-E-ST-50C | ECSS - Superseded v1.0 | B.2.1<14>a | Requirement | ECSS-E-ST-50_0970165 | 1 | Created | The CSBD shall list all of the items for which a clear resolution has not yet been found.
ECSS-E-ST-50C | ECSS - Superseded v1.0 | B.2.1<15>a | Requirement | ECSS-E-ST-50_0970166 | 1 | Created | The CSBD shall list all of the items for which a specific communication system implementation cannot be committed without further information.
ECSS-E-ST-50C | ECSS - Superseded v1.0 | C.2.1<1>a | Requirement | ECSS-E-ST-50_0970167 | 1 | Created | The CSAD shall contain a description of the purpose, objective, content and the reason prompting its preparation.
ECSS-E-ST-50C | ECSS - Superseded v1.0 | C.2.1<2>a | Requirement | ECSS-E-ST-50_0970168 | 1 | Created | The CSAD shall list the applicable and reference documents in support to the generation of the document.
ECSS-E-ST-50C | ECSS - Superseded v1.0 | C.2.1<3>a | Requirement | ECSS-E-ST-50_0970169 | 1 | Created | The CSAD shall describe the main objectives and characteristics of the space mission.
ECSS-E-ST-50C | ECSS - Superseded v1.0 | C.2.1<3>b | Requirement | ECSS-E-ST-50_0970170 | 1 | Created | The CSAD shall describe the intended communication system implementation.
ECSS-E-ST-50C | ECSS - Superseded v1.0 | C.2.1<4>a | Requirement | ECSS-E-ST-50_0970171 | 1 | Created | The CSAD shall provide an overview of the analysis approach applied to the communication system.
ECSS-E-ST-50C | ECSS - Superseded v1.0 | C.2.1<4>b | Requirement | ECSS-E-ST-50_0970172 | 1 | Created | The CSAD shall describe the goals and objectives of the analyses.
ECSS-E-ST-50C | ECSS - Superseded v1.0 | C.2.1<4>c | Requirement | ECSS-E-ST-50_0970173 | 1 | Created | The CSAD shall describe the different analysis techniques used on the communication system.
ECSS-E-ST-50C | ECSS - Superseded v1.0 | C.2.1<4>d | Recommendation | ECSS-E-ST-50_0970230 | 1 | Created | The CSAD should contain a list of the communication system issues to be resolved by analysis.
ECSS-E-ST-50C | ECSS - Superseded v1.0 | C.2.1<5>a | Requirement | ECSS-E-ST-50_0970175 | 1 | Created | The CSAD shall describe each of the analysis techniques applied to the communication system together with the results of that analysis.
ECSS-E-ST-50C | ECSS - Superseded v1.0 | C.2.1<5>b | Requirement | ECSS-E-ST-50_0970176 | 1 | Created | For each technique referred to in C.2.1<5>a, the CSAD shall include at least the following: 1. the objective of the analysis, 2. a detailed description of the analysis technique, 3. a description of any tools used to carry out the analysis, 4. a list of any assumptions made concerning the communication system or its environment during the analysis, 5. a list of starting conditions for the analysis, 6. copies of all inputs to the analysis, 7. the results of the analysis, 8. an appraisal of the analysis drawing conclusions and inferences with respect to the communication system, and 9. recommendations for the communication system based on the analysis. | NOTE The objective is that the analysis results can be reviewed offline, and the analyses can be repeated.
ECSS-E-ST-50C | ECSS - Superseded v1.0 | C.2.1<5>c | Recommendation | ECSS-E-ST-50_0970231 | 1 | Created | The conclusions referred to in C.2.1<5>b.8 should indicate whether the communication system meets its functional and performance requirements.
ECSS-E-ST-50C | ECSS - Superseded v1.0 | C.2.1<5>d | Recommendation | ECSS-E-ST-50_0970232 | 1 | Created | The recommendations referred to in C.2.1<5>b.9 should include recommendations on design changes.
ECSS-E-ST-50C | ECSS - Superseded v1.0 | D.2.1<1>a | Requirement | ECSS-E-ST-50_0970179 | 1 | Created | The CSVP shall contain a description of the purpose, objective, content and the reason prompting its preparation.
ECSS-E-ST-50C | ECSS - Superseded v1.0 | D.2.1<2>a | Requirement | ECSS-E-ST-50_0970180 | 1 | Created | The CSVP shall list the applicable and reference documents in support to the generation of the document.
ECSS-E-ST-50C | ECSS - Superseded v1.0 | D.2.1<3>a | Requirement | ECSS-E-ST-50_0970181 | 1 | Created | The CSVP shall describe the main objectives and characteristics of the space mission.
ECSS-E-ST-50C | ECSS - Superseded v1.0 | D.2.1<3>b | Requirement | ECSS-E-ST-50_0970182 | 1 | Created | The CSVP shall describe the intended communication system implementation.
ECSS-E-ST-50C | ECSS - Superseded v1.0 | D.2.1<4>a | Requirement | ECSS-E-ST-50_0970183 | 1 | Created | The CSVP shall describe the approach to the communication system verification.
ECSS-E-ST-50C | ECSS - Superseded v1.0 | D.2.1<4>b | Requirement | ECSS-E-ST-50_0970184 | 1 | Created | The CSVP shall describe the techniques to be used for the verification.
ECSS-E-ST-50C | ECSS - Superseded v1.0 | D.2.1<4>c | Requirement | ECSS-E-ST-50_0970185 | 1 | Created | The CSVP shall list any special tools or facilities to be used.
ECSS-E-ST-50C | ECSS - Superseded v1.0 | D.2.1<5>a | Requirement | ECSS-E-ST-50_0970186 | 1 | Created | The CSVP shall describe the communication system verification schedule explaining how the communication system verification schedule matches the development schedules for both the ground segment and flight segment of the space mission.
ECSS-E-ST-50C | ECSS - Superseded v1.0 | D.2.1<5>b | Requirement | ECSS-E-ST-50_0970187 | 1 | Created | The CSVP shall include a list of all tools and equipment to be used for the communication system verification activities, identifying for each tool 1. who is responsible for supplying it, 2. where it is provided, 3. the equipment configuration to use, and 4. the duration for which it is used.
ECSS-E-ST-50C | ECSS - Superseded v1.0 | D.2.1<6>a | Requirement | ECSS-E-ST-50_0970188 | 1 | Created | The CSVP shall describe the tools, equipment, and facilities associated with the communication system that can be made available to support other verification activities, such as the ground system or flight system verification.
ECSS-E-ST-50C | ECSS - Superseded v1.0 | D.2.1<6>b | Requirement | ECSS-E-ST-50_0970189 | 1 | Created | The CSVP shall describe the nature of the tool, equipment, or facility.
ECSS-E-ST-50C | ECSS - Superseded v1.0 | D.2.1<6>c | Requirement | ECSS-E-ST-50_0970190 | 1 | Created | The CSVP shall describe the capability of each tool.
ECSS-E-ST-50C | ECSS - Superseded v1.0 | D.2.1<6>d | Requirement | ECSS-E-ST-50_0970191 | 1 | Created | The CSVP shall describe when and where each tool can be made available.
ECSS-E-ST-50C | ECSS - Superseded v1.0 | D.2.1<7>a | Requirement | ECSS-E-ST-50_0970192 | 1 | Created | The CSVP shall describe each verification test to be performed, including the following information for each one: 1. a statement of the purpose of the verification test; 2. a detailed description of the test; 3. a list of the tools, equipment, or facilities to perform the test; 4. a definition of the configuration of the test environment and the unit under test at the start of the test (i.e. pre-conditions); 5. a description of the expected result (i.e. post-conditions); 6. pass and fail criteria for the test. | NOTE The purpose of these test description is to ensure that the verification tests can be repeated.
ECSS-E-ST-50C | ECSS - Superseded v1.0 | E.2.1<1>a | Requirement | ECSS-E-ST-50_0970193 | 1 | Created | The CSADD shall contain a description of the purpose, objective, content and the reason prompting its preparation.
ECSS-E-ST-50C | ECSS - Superseded v1.0 | E.2.1<2>a | Requirement | ECSS-E-ST-50_0970194 | 1 | Created | The CSADD shall list the applicable and reference documents in support to the generation of the document.
ECSS-E-ST-50C | ECSS - Superseded v1.0 | E.2.1<3>a | Requirement | ECSS-E-ST-50_0970195 | 1 | Created | The CSADD shall briefly describe: 1. the main objectives and characteristics of the space mission, and 2. the intended communication system baseline as defined in the CSBD.
ECSS-E-ST-50C | ECSS - Superseded v1.0 | E.2.1<4>a | Requirement | ECSS-E-ST-50_0970196 | 1 | Created | The CSADD shall contain a description of the architectural design of the communication system in a human readable format, and include the justification of all critical architectural design decisions.
ECSS-E-ST-50C | ECSS - Superseded v1.0 | E.2.1<4>b | Requirement | ECSS-E-ST-50_0970197 | 1 | Created | As a minimum, the architectural design of the communication system shall: 1. list each major component of the communication system, 2. describe the function and performance of each major component in terms of top level requirements, 3. list and broadly describe all of the internal interfaces (i.e. interfaces between components of the communication system), and 4. list and broadly describe all of the external interfaces (i.e. interfaces between external entities and components of the communication system).
ECSS-E-ST-50C | ECSS - Superseded v1.0 | E.2.1<5>a | Requirement | ECSS-E-ST-50_0970198 | 1 | Created | This CSADD shall provide a requirement applicability matrix, including the following information: 1. requirements - containing a list of all requirements in the CSRD plus any derived requirements contained in the CSBD; 2. applicability - indicating the applicability of each requirement to each major communication system component. Usually, this column can be subdivided into a series of columns, one for each major system component, and completed check-box style; 3. notes - providing any special information associated with a given requirement in respect of its allocation to a communication system component.
ECSS-E-ST-50C | ECSS - Superseded v1.0 | E.2.2a | Requirement | ECSS-E-ST-50_0970199 | 1 | Created | Although this DRD imposes no constraints on the tools used to elaborate the architectural design, the architectural design shall be viewable without the use of the design tool.
ECSS-E-ST-50C | ECSS - Superseded v1.0 | F.2.1<1>a | Requirement | ECSS-E-ST-50_0970200 | 1 | Created | The CSDDD shall contain a description of the purpose, objective, content and the reason prompting its preparation.
ECSS-E-ST-50C | ECSS - Superseded v1.0 | F.2.1<2>a | Requirement | ECSS-E-ST-50_0970201 | 1 | Created | The CSDDD shall list the applicable and reference documents in support to the generation of the document.
ECSS-E-ST-50C | ECSS - Superseded v1.0 | F.2.1<3>a | Requirement | ECSS-E-ST-50_0970202 | 1 | Created | The CSDDD shall describe the main objectives and characteristics of the space mission.
ECSS-E-ST-50C | ECSS - Superseded v1.0 | F.2.1<3>b | Requirement | ECSS-E-ST-50_0970203 | 1 | Created | The CSDDD shall describe the architectural design contained in the CSADD.
ECSS-E-ST-50C | ECSS - Superseded v1.0 | F.2.1<4>a | Requirement | ECSS-E-ST-50_0970204 | 1 | Created | The CSDDD shall contain the detailed design of the communication system, with all critical detailed design decision justifications, including: 1. the requirements applicable to each of the major components of the communication system identified in the CSADD, 2. the detailed design of each major component of the communication system, 3. a justification of all design decisions relating to the detailed design of each component, and 4. a complete description of all of the interfaces to each component.
ECSS-E-ST-50C | ECSS - Superseded v1.0 | F.2.1<5>a | Requirement | ECSS-E-ST-50_0970205 | 1 | Created | The CSDDD shall include the ICDs for each of the major components of the communication system.
ECSS-E-ST-50C | ECSS - Superseded v1.0 | F.2.2a | Permission | ECSS-E-ST-50_0970233 | 1 | Created | This DRD imposes no constraints on the tools used to elaborate the detailed design, and some elements of the detailed design, that can only be viewed with the aid of the tools used in the elaboration of the design, may be accepted.
ECSS-E-ST-50C | ECSS - Superseded v1.0 | G.2.1<1>a | Requirement | ECSS-E-ST-50_0970207 | 1 | Created | The CSPD shall contain a description of the purpose, objective, content and the reason prompting its preparation.
ECSS-E-ST-50C | ECSS - Superseded v1.0 | G.2.1<2>a | Requirement | ECSS-E-ST-50_0970208 | 1 | Created | The CSPD shall list the applicable and reference documents in support to the generation of the document.
ECSS-E-ST-50C | ECSS - Superseded v1.0 | G.2.1<3>a | Requirement | ECSS-E-ST-50_0970209 | 1 | Created | The CSPD shall describe the main objectives and characteristics of the space mission, and
ECSS-E-ST-50C | ECSS - Superseded v1.0 | G.2.1<3>b | Requirement | ECSS-E-ST-50_0970210 | 1 | Created | The CSPD shall describe the communication system to which this profile document relates.
ECSS-E-ST-50C | ECSS - Superseded v1.0 | G.2.1<4>a | Requirement | ECSS-E-ST-50_0970211 | 1 | Created | The CSPD shall consist of all tables, matrices, compliance statements, and compliance pro-formas to fully describe the characteristics of the communication system. | NOTE This DRD imposes no constraints on the way in which this information is presented. Generally, any standard protocols that are used can be defined by the compliance pro-forma associated with that protocol. For other, mission specific characteristics such as the spacecraft identifier values, spacelink frequencies, channel allocations, and address assignments, it is good practice that an appropriate mission pro-forma is defined early in the programme and populated as the values become known.
ECSS-E-ST-50C | ECSS - Superseded v1.0 | H.2.1<1>a | Requirement | ECSS-E-ST-50_0970212 | 1 | Created | The CSOM shall contain a description of the purpose, objective, content and the reason prompting its preparation.
ECSS-E-ST-50C | ECSS - Superseded v1.0 | H.2.1<2>a | Requirement | ECSS-E-ST-50_0970213 | 1 | Created | The CSOM shall list the applicable and reference documents in support to the generation of the document.
ECSS-E-ST-50C | ECSS - Superseded v1.0 | H.2.1<3>a | Requirement | ECSS-E-ST-50_0970214 | 1 | Created | The CSOM shall briefly describe: 1. the main objectives and characteristics of the space mission, and 2. the communication system implementation.
ECSS-E-ST-50C | ECSS - Superseded v1.0 | H.2.1<4>a | Requirement | ECSS-E-ST-50_0970215 | 1 | Created | The CSOM shall describe the procedures used to commission the communication system during the early phases of the mission;
ECSS-E-ST-50C | ECSS - Superseded v1.0 | H.2.1<4>b | Requirement | ECSS-E-ST-50_0970216 | 1 | Created | The CSOM shall describe the communication system test procedures used to verify the correct operation of the communication system during the mission;
ECSS-E-ST-50C | ECSS - Superseded v1.0 | H.2.1<4>c | Requirement | ECSS-E-ST-50_0970217 | 1 | Created | The CSOM shall describe all of the routine operations procedures that are used during the mission, i.e. once the communication system is commissioned and operating normally;
ECSS-E-ST-50C | ECSS - Superseded v1.0 | H.2.1<4>d | Recommendation | ECSS-E-ST-50_0970234 | 1 | Created | The CSOM should include any procedure for the communication system reconfiguration that can be expected during the mission, such as the switch-over to a redundant communication chain, or the update of onboard routing tables;
ECSS-E-ST-50C | ECSS - Superseded v1.0 | H.2.1<4>e | Requirement | ECSS-E-ST-50_0970219 | 1 | Created | The CSOM shall describe the contingency operations procedures to be used during abnormal operating conditions, e.g. when failures occur in the communication system.
ECSS-E-ST-50C | ECSS - Superseded v1.0 | H.2.1<5>a | Requirement | ECSS-E-ST-50_0970220 | 1 | Created | This CSOM shall describe the procedures used to decommission the communication system at the end of the mission.
ECSS-E-ST-50C | ECSS - Superseded v1.0 | H.2.1<6>a | Requirement | ECSS-E-ST-50_0970221 | 1 | Created | The CSOM shall describe any operating procedures applicable to the communication system not described in items H.2.1<4> and H.2.1<5>. | NOTE For example, these can include procedures to extend the capability of the communication system during the mission, e.g. by adding spacecraft to an existing constellation.
ECSS-E-ST-50C Rev. 1 | ECSS - Superseded v1.0 | 5.2.1.2a | Requirement | ECSS-E-ST-50_0970001 | 1 | Unchanged | During communication system requirements engineering the customer shall perform the following activities: 1. analysis of top level mission requirements specifications, 2. identification and expression of requirements specific to the space communication system, and 3. formulation of new communication system requirements not derived from other mission documentation.
ECSS-E-ST-50C Rev. 1 | ECSS - Superseded v1.0 | 5.2.1.3a | Requirement | ECSS-E-ST-50_0970002 | 1 | Unchanged | As an output from the requirements engineering activity, the customer shall produce the space communication system requirements specification (CSRD) in conformance with the DRD of Annex A.
ECSS-E-ST-50C Rev. 1 | ECSS - Superseded v1.0 | 5.2.2.2a | Requirement | ECSS-E-ST-50_0970003 | 1 | Unchanged | During communication system analysis, the supplier shall perform the following activities: 1. feasibility analysis of the communication system requirements, 2. technical analysis of e.g. data rates, link margins, commandability, Doppler effects on carrier and data signals; 3. criticality analysis of the space communication system; 4. definition of the top­level space communication system architecture; 5. definition of the system verification plan, including compatibility and inter­operability testing; 6. identification of potential solutions for the realization of the space communication system; 7. identification and request for assignment of globally managed parameters such as radio frequencies and spacecraft identifiers; 8. identification of telemetry parameters, their criticality classification, and their need for time stamping at source; 9. identification of telecommand parameters; 10. identification of data flows between system elements; 11. identification of ranging requirements.
ECSS-E-ST-50C Rev. 1 | ECSS - Superseded v1.0 | 5.2.2.3a | Requirement | ECSS-E-ST-50_0970004 | 1 | Unchanged | The supplier shall provide a communication link margin analysis and Doppler margin analysis reports, in conformance with the DRD in Annex C (CSAD).
ECSS-E-ST-50C Rev. 1 | ECSS - Superseded v1.0 | 5.2.2.3b | Requirement | ECSS-E-ST-50_0970005 | 1 | Unchanged | The supplier shall provide a criticality analysis report, in conformance with the DRD in Annex C (CSAD).
ECSS-E-ST-50C Rev. 1 | ECSS - Superseded v1.0 | 5.2.2.3c | Requirement | ECSS-E-ST-50_0970006 | 1 | Unchanged | The supplier shall provide a system verification plan (CSVP), in conformance with Annex D.
ECSS-E-ST-50C Rev. 1 | ECSS - Superseded v1.0 | 5.2.2.3d | Requirement | ECSS-E-ST-50_0970007 | 1 | Unchanged | The supplier shall provide a inter­operability and compatibility test plans (CSVP), in conformance with Annex D.
ECSS-E-ST-50C Rev. 1 | ECSS - Superseded v1.0 | 5.2.3.2a | Requirement | ECSS-E-ST-50_0970008 | 1 | Unchanged | During communication system design and configuration the supplier shall perform the following activities: 1. partitioning of the detailed design from the analysis phase into system components that can be realized separately; 2. allocation of unique names or identifiers to all of the system components in accordance with the project’s configuration management methodology; 3. generation of requirement specifications for all system components; 4. definition of manual and automatic operational procedures, including link acquisition procedure, link release procedure, synchronization procedure, and data rate and frequency negotiation procedures; 5. review link margin analysis and update.
ECSS-E-ST-50C Rev. 1 | ECSS - Superseded v1.0 | 5.2.3.3a | Requirement | ECSS-E-ST-50_0970009 | 1 | Unchanged | The supplier shall provide a detailed design of the space communication system (CSBD, CSADD, CSDDD, CSPD) in conformance with the DRD in Annex B, Annex E, Annex F and Annex G,
ECSS-E-ST-50C Rev. 1 | ECSS - Superseded v1.0 | 5.2.3.3b | Requirement | ECSS-E-ST-50_0970010 | 1 | Unchanged | The supplier shall provide a list containing all components of the space communication system that are subject to configuration control (CSDDD), in conformance with the DRD in Annex F,
ECSS-E-ST-50C Rev. 1 | ECSS - Superseded v1.0 | 5.2.3.3c | Requirement | ECSS-E-ST-50_0970011 | 2 | Normative Change | The supplier shall provide the simulations and demonstrations used to verify the design, to resolve design conflicts, and to select options (CSAD), in conformance with the DRD in Annex C, and
ECSS-E-ST-50C Rev. 1 | ECSS - Superseded v1.0 | 5.2.3.3d | Requirement | ECSS-E-ST-50_0970012 | 1 | Unchanged | The supplier shall provide the definitions of operational procedures (CSOM), in conformance with the DRD in Annex H.
ECSS-E-ST-50C Rev. 1 | ECSS - Superseded v1.0 | 5.2.4.2a | Requirement | ECSS-E-ST-50_0970013 | 1 | Unchanged | During space communication system implementation the supplier shall perform the following activities: 1. the procurement of system components (hardware and software) from sub­contractors and suppliers, including the acceptance testing of those components to confirm that they meet their requirements specification; 2. the manufacture of system components (hardware and software) according to the design specification, and the subsequent testing of those components to confirm that they meet their requirements specification; 3. the integration of all components, both manufactured and procured, to produce the complete space communication system; 4. testing of the complete space communication system to confirm that it meets the agreed specification, including correction of any faults that prevent the completed system from meeting the agreed specification; 5. execution of inter­operability and compatibility tests and generation of test result reports; 6. the management of the implementation activities according to the agreed management plan and using the approved management tools and procedures, to ensure the timely delivery of the space communication system within the allotted budget; 7. review of link margin analysis and updating.
ECSS-E-ST-50C Rev. 1 | ECSS - Superseded v1.0 | 5.2.4.3a | Requirement | ECSS-E-ST-50_0970014 | 1 | Unchanged | During the space communication system implementation activity the supplier shall deliver the complete communication system to the customer.
ECSS-E-ST-50C Rev. 1 | ECSS - Superseded v1.0 | 5.2.4.3b | Requirement | ECSS-E-ST-50_0970015 | 1 | Unchanged | The supplier shall provide all plans and designs for the space communication system, including the designs of the system itself, as well as designs for test and check­out equipment used to verify the system (CSADD, CSDDD, CSVP), in conformance with the DRD in Annex E, Annex F and Annex D;
ECSS-E-ST-50C Rev. 1 | ECSS - Superseded v1.0 | 5.2.4.3c | Requirement | ECSS-E-ST-50_0970016 | 1 | Unchanged | The supplier shall provide all test and check­out procedures used to verify the system (CSVP), in conformance with the DRD in Annex D;
ECSS-E-ST-50C Rev. 1 | ECSS - Superseded v1.0 | 5.2.4.3d | Requirement | ECSS-E-ST-50_0970017 | 1 | Unchanged | The supplier shall provide all simulations and demonstrations used in the manufacture and verification of the system, including environment models used to simulate external effects on the system (CSVP), in conformance with the DRD in Annex D;
ECSS-E-ST-50C Rev. 1 | ECSS - Superseded v1.0 | 5.2.4.3e | Requirement | ECSS-E-ST-50_0970018 | 1 | Unchanged | The supplier shall provide documents relating to the execution and results of verification tests, and inter­operability and compatibility tests (CSVP), in conformance with the DRD in Annex D;
ECSS-E-ST-50C Rev. 1 | ECSS - Superseded v1.0 | 5.2.4.3f | Requirement | ECSS-E-ST-50_0970019 | 1 | Unchanged | The supplier shall provide documents detailing any deviation from the original design, including details of changes made as a result of verification testing, and changes made to the test procedures (CSADD, CSDDD, CSVP), in conformance with the DRD in Annex E, Annex F and Annex D, respectively.
ECSS-E-ST-50C Rev. 1 | ECSS - Superseded v1.0 | 5.2.5.2a | Requirement | ECSS-E-ST-50_0970020 | 1 | Unchanged | During space communication system verification the supplier shall perform the following activities: 1. the execution in a fully controlled environment of all agreed verification tests and procedures; 2. the formal recording and subsequent analysis of all verification test results, and the completion of compliance and characterization matrices for the space communication system; 3. review of link margin analysis and updating.
ECSS-E-ST-50C Rev. 1 | ECSS - Superseded v1.0 | 5.2.5.3a | Requirement | ECSS-E-ST-50_0970021 | 2 | Normative Change | The supplier shall provide a verification test report detailing the results of the execution of all verification tests, in conformance with the Verification report DRD in Annex F of ECSS-E-ST-10-02.
ECSS-E-ST-50C Rev. 1 | ECSS - Superseded v1.0 | 5.2.5.3b | Requirement | ECSS-E-ST-50_0970022 | 1 | Unchanged | A declaration of acceptance shall be signed by the customer and supplier to confirm the customer acceptance of the delivered product.
ECSS-E-ST-50C Rev. 1 | ECSS - Superseded v1.0 | 5.2.5.3c | Requirement | ECSS-E-ST-50_0970235 | 1 | Created | The supplier shall provide relevant system characterization data (CSPD) in conformance with the Communication system profile document (CDPD) DRD in Annex G.
ECSS-E-ST-50C Rev. 1 | ECSS - Superseded v1.0 | 5.2.6.2a | Requirement | ECSS-E-ST-50_0970023 | 1 | Unchanged | The activities performed during space communication system operations shall include: 1. operation of the space communication system as and when specified by the mission to achieve the objectives of the mission; 2. maintenance, including planned upgrades of the system and reconfiguration for different phases of the mission; 3. provision of additional support for spacecraft trouble shooting and contingency operations; 4. execution of the decommissioning procedures at end­of­life, including stopping spacecraft transmissions, and notification of the ITU­R of the availability of the frequencies for re­use.
ECSS-E-ST-50C Rev. 1 | ECSS - Superseded v1.0 | 5.2.6.3a | Requirement | ECSS-E-ST-50_0970024 | 1 | Unchanged | During the space communication system operation activities, the space communication system shall be operated to meet the mission’s system requirements.
ECSS-E-ST-50C Rev. 1 | ECSS - Superseded v1.0 | 5.2.6.3b | Requirement | ECSS-E-ST-50_0970025 | 1 | Unchanged | During the space communication system operation activities, periodic reports on utilization and performance to assist in maintenance planning shall be produced.
ECSS-E-ST-50C Rev. 1 | ECSS - Superseded v1.0 | 5.3.1a | Requirement | ECSS-E-ST-50_0970026 | 1 | Unchanged | The space communication system shall allocate bandwidth according to the data transmission requirements and the operational mode of the spacecraft.
ECSS-E-ST-50C Rev. 1 | ECSS - Superseded v1.0 | 5.3.1b | Requirement | ECSS-E-ST-50_0970027 | 1 | Unchanged | During emergency operations, bandwidth allocation priority shall be given to essential commands and telemetry. | NOTE For essential telecommand see 5.4.4b. For essential telemetry, see 5.5.2b
ECSS-E-ST-50C Rev. 1 | ECSS - Superseded v1.0 | 5.3.2a | Requirement | ECSS-E-ST-50_0970028 | 1 | Unchanged | The space communication system shall ensure that data is not lost due to congestion. | NOTE This can be ensured by using buffering and flow control techniques.
ECSS-E-ST-50C Rev. 1 | ECSS - Superseded v1.0 | 5.3.3a | Requirement | ECSS-E-ST-50_0970029 | 1 | Unchanged | The space communication system shall be designed so that all transmissions from a spacecraft can be stopped at any time by telecommand. | NOTE By implication, the telecommands used to stop transmission are essential telecommands, i.e. telecommands that are executed even when all other onboard equipment has failed.
ECSS-E-ST-50C Rev. 1 | ECSS - Superseded v1.0 | 5.4.1a | Requirement | ECSS-E-ST-50_0970030 | 1 | Unchanged | The design of the space communication system shall ensure that the spacecraft can be commanded at all spacecraft attitudes, and at all anticipated attitude rates.
ECSS-E-ST-50C Rev. 1 | ECSS - Superseded v1.0 | 5.4.2a | Requirement | ECSS-E-ST-50_0970031 | 1 | Unchanged | A service shall be provided which guarantees in­sequence delivery of telecommands.
ECSS-E-ST-50C Rev. 1 | ECSS - Superseded v1.0 | 5.4.3a | Requirement | ECSS-E-ST-50_0970032 | 1 | Unchanged | The probability of accepting an erroneous telecommand shall be less than 10-2/N, where N is the number of telecommands expected to be transmitted to the spacecraft during its mission.
ECSS-E-ST-50C Rev. 1 | ECSS - Superseded v1.0 | 5.4.4a | Requirement | ECSS-E-ST-50_0970033 | 1 | Unchanged | The design of the space communication system shall enable essential telecommands to be decoded and control signals distributed even when all other systems, including the CDMU, are non­operational.
ECSS-E-ST-50C Rev. 1 | ECSS - Superseded v1.0 | 5.4.4b | Requirement | ECSS-E-ST-50_0970034 | 2 | Normative Change | The list of essential telecommands, including their encoding and effects, shall be agreed at PDR.
ECSS-E-ST-50C Rev. 1 | ECSS - Superseded v1.0 | 5.4.4c | Requirement | ECSS-E-ST-50_0970035 | 1 | Unchanged | The essential telecommands shall enable power to key system components to be switched on or off, and for switch­over to redundant systems to be forced.
ECSS-E-ST-50C Rev. 1 | ECSS - Superseded v1.0 | 5.4.4d | Requirement | ECSS-E-ST-50_0970036 | 2 | Normative Change | For critical operations, execution of the essential telecommands shall not depend on software functions. | NOTE Example of critical operations is switching the transmitters on and off.
ECSS-E-ST-50C Rev. 1 | ECSS - Superseded v1.0 | 5.4.5a | Requirement | ECSS-E-ST-50_0970037 | 1 | Unchanged | The space communication system shall ensure that only telecommands from authorized sources are executed onboard the spacecraft. | NOTE This can involve the use of authentication techniques.
ECSS-E-ST-50C Rev. 1 | ECSS - Superseded v1.0 | 5.4.6a | Requirement | ECSS-E-ST-50_0970038 | 1 | Informative Change | The space communication system shall provide telecommand encryption services when the security requirements cannot be met by command authentication only. | NOTE Authentication and encryption can be provided, together or separately, at the upper layers, but it can also be provided at the Protocol sub layer of the Data Link layer e.g via the Space Data Link Security (SDLS) option provided in ECSS-E-AS-50-25.
ECSS-E-ST-50C Rev. 1 | ECSS - Superseded v1.0 | 5.4.6b | Requirement | ECSS-E-ST-50_0970222 | 2 | Deleted | <<deleted>>
ECSS-E-ST-50C Rev. 1 | ECSS - Superseded v1.0 | 5.4.7a | Requirement | ECSS-E-ST-50_0970040 | 2 | Normative Change | The space communication system shall enable commanding­in­the­blind operation. | NOTE Commanding­in­the­blind is the up­linking of telecommands in the absence of any feedback telemetry or command acknowledgements from the spacecraft.
ECSS-E-ST-50C Rev. 1 | ECSS - Superseded v1.0 | 5.4.8a | Requirement | ECSS-E-ST-50_0970041 | 1 | Unchanged | The space communication system shall enable telecommand acknowledgements to be returned to the telecommand source.
ECSS-E-ST-50C Rev. 1 | ECSS - Superseded v1.0 | 5.4.9a | Requirement | ECSS-E-ST-50_0970236 | 1 | Created | When the on-board telecommand chain features multiple input channels, the selection process of the active input channel shall prevent that the channel with lower signal quality, inducing a significant frame rejection rate, is repeatedly selected. | NOTE Dual lock issue is described in clause 4.4.5.2 of ECSS-E-HB-50 “Communications guidelines”.
ECSS-E-ST-50C Rev. 1 | ECSS - Superseded v1.0 | 5.4.10a | Requirement | ECSS-E-ST-50_0970237 | 1 | Created | All telecommands shall carry an identifier that indicates the destination spacecraft to which it is addressed. | NOTE This clause applies to transmission over the space link.
ECSS-E-ST-50C Rev. 1 | ECSS - Superseded v1.0 | 5.5.1a | Requirement | ECSS-E-ST-50_0970042 | 2 | Normative Change | The design of the space communication system shall ensure that essential telemetry can be transmitted at all spacecraft attitudes, and at all anticipated attitude rates. | NOTE 1 In some missions this provision can be unachievable. Its intent is that ground controllers can always obtain telemetry from the spacecraft for contingency operations and failure recovery. NOTE 2 In some deep space missions (additional) essential telemetry can be implemented by the transmission of basic health status information via dedicated sub-carriers only or tones modulation (semaphores approach).
ECSS-E-ST-50C Rev. 1 | ECSS - Superseded v1.0 | 5.5.2a | Requirement | ECSS-E-ST-50_0970043 | 2 | Normative Change | The design of the space communication system shall enable essential telemetry to be acquired from critical monitoring points and transmitted to the ground, even when only one of the redundant parts of the other systems, including the CDMU, is operational.
ECSS-E-ST-50C Rev. 1 | ECSS - Superseded v1.0 | 5.5.2b | Requirement | ECSS-E-ST-50_0970044 | 1 | Unchanged | The list of essential telemetry parameters, including engineering conversion rules, parameter encoding, and transmission formats, shall be agreed at PDR.
ECSS-E-ST-50C Rev. 1 | ECSS - Superseded v1.0 | 5.5.2c | Requirement | ECSS-E-ST-50_0970045 | 1 | Unchanged | Essential telemetry shall include the information necessary on the ground to determine the overall condition of the spacecraft. | For example, the power system state, the status of critical systems including the on-board data handling system, and whether telecommands are being received.
ECSS-E-ST-50C Rev. 1 | ECSS - Superseded v1.0 | 5.5.2d | Recommendation | ECSS-E-ST-50_0970223 | 2 | Normative Change | Acquisition of these parameters should not rely on the availability of the space network, or the execution of on-board software applications.
ECSS-E-ST-50C Rev. 1 | ECSS - Superseded v1.0 | 5.5.3a | Requirement | ECSS-E-ST-50_0970047 | 2 | Normative Change | All spacecraft telemetry data shall carry an identifier that indicates the source spacecraft from which it originates. | NOTE When telemetry data are de­formatted and processed to propagate through the ground network, the spacecraft identifier is normally retained e.g. as data annotation.
ECSS-E-ST-50C Rev. 1 | ECSS - Superseded v1.0 | 5.5.4a | Requirement | ECSS-E-ST-50_0970048 | 2 | Normative Change | The space communication system shall enable telemetry­in­the­blind operation. | NOTE Telemetry-in-the-blind is the down­linking of telemetry data in the absence of any up­link signal to the spacecraft.
ECSS-E-ST-50C Rev. 1 | ECSS - Superseded v1.0 | 5.5.5a | Requirement | ECSS-E-ST-50_0970049 | 2 | Normative Change | All telemetry data generated on-board the spacecraft shall be time stamped such that the temporal ordering of the acquired telemetry can be determined on the ground, regardless of the location of the on-board application that generated the telemetry data. | NOTE The implication of this requirement is that the time stamp is related to a common on-board reference time.
ECSS-E-ST-50C Rev. 1 | ECSS - Superseded v1.0 | 5.5.6a | Requirement | ECSS-E-ST-50_0970050 | 1 | Unchanged | The telemetry downlink shall support a range of simultaneous source data rates with a given priority and respect for maximum latency times for each data source.
ECSS-E-ST-50C Rev. 1 | ECSS - Superseded v1.0 | 5.5.6b | Requirement | ECSS-E-ST-50_0970051 | 1 | Informative Change | The telemetry downlink shall not impose constraints upon the rates of individual telemetry data sources. | NOTE This implies that the source data rates through the downlink are independent from the downlink data rate on that link.
ECSS-E-ST-50C Rev. 1 | ECSS - Superseded v1.0 | 5.5.7a | Requirement | ECSS-E-ST-50_0970238 | 1 | Created | The space communication system shall provide telemetry authentication and encryption services when the security requirements cannot be met by other means. | NOTE Authentication and encryption can be provided, together or separately, at the upper layers, but it can also be provided at the Protocol sub layer of the Data Link layer e.g via the Space Data Link Security (SDLS) option provided in ECSS-E-AS-50-22 and ECSS-E-AS-50-23.
ECSS-E-ST-50C Rev. 1 | ECSS - Superseded v1.0 | 5.6.2a | Requirement | ECSS-E-ST-50_0970052 | 1 | Unchanged | Each space link shall be treated as a simplex communication channel.
ECSS-E-ST-50C Rev. 1 | ECSS - Superseded v1.0 | 5.6.2b | Requirement | ECSS-E-ST-50_0970053 | 1 | Unchanged | Data integrity mechanisms, such as ARQ, on other contra­flowing space links shall be supported. | NOTE Space links can be operated as point­to­point or point­to­multi­point communication channels.
ECSS-E-ST-50C Rev. 1 | ECSS - Superseded v1.0 | 5.6.3a | Requirement | ECSS-E-ST-50_0970054 | 1 | Unchanged | The space link shall be capable of operating when the spacecraft contact period is of short duration and sporadic. | NOTE Short, sporadic contact periods can prevail during normal operation in some missions, but can occur only during emergency operations in other missions.
ECSS-E-ST-50C Rev. 1 | ECSS - Superseded v1.0 | 5.6.4a | Requirement | ECSS-E-ST-50_0970055 | 2 | Normative Change | The space link shall be designed to provide interoperability for a wide range of mission types, for science, control and housekeeping data, and a similarly wide range of ground segments including control centres and customer receive only ground stations. | NOTE The concept of “housekeeping” is described in ECSS-E-ST-70-11.
ECSS-E-ST-50C Rev. 1 | ECSS - Superseded v1.0 | 5.6.5a | Requirement | ECSS-E-ST-50_0970056 | 1 | Unchanged | The design of the space link shall enable optimization for its specific use in the orbit chosen.
ECSS-E-ST-50C Rev. 1 | ECSS - Superseded v1.0 | 5.6.5b | Requirement | ECSS-E-ST-50_0970057 | 1 | Unchanged | For each mission the space link shall be optimized for its specific orbit in terms of, for example, power and bandwidth.
ECSS-E-ST-50C Rev. 1 | ECSS - Superseded v1.0 | 5.6.6a | Requirement | ECSS-E-ST-50_0970058 | 1 | Unchanged | The design of the space link shall take account of continuous background noise (natural or man­made) sources as well as burst sources such as those due to solar events or structural interference.
ECSS-E-ST-50C Rev. 1 | ECSS - Superseded v1.0 | 5.6.7a | Requirement | ECSS-E-ST-50_0970059 | 1 | Unchanged | All mission phases shall be supported including AIT, pre­launch, launch, operations execution, and end of life.
ECSS-E-ST-50C Rev. 1 | ECSS - Superseded v1.0 | 5.6.8a | Requirement | ECSS-E-ST-50_0970060 | 1 | Unchanged | To support contingency situations, the design shall enable the transfer of meaningful commands and status reports within very short acquisition periods. | NOTE Link setup times are kept to a minimum in order to cope with short contact periods with the spacecraft.
ECSS-E-ST-50C Rev. 1 | ECSS - Superseded v1.0 | 5.6.9a | Requirement | ECSS-E-ST-50_0970061 | 1 | Unchanged | The design of the space link shall enable isochronous and asynchronous data traffic to be carried within a single link.
ECSS-E-ST-50C Rev. 1 | ECSS - Superseded v1.0 | 5.6.10a | Requirement | ECSS-E-ST-50_0970062 | 1 | Unchanged | The design shall enable the transfer of spacecraft housekeeping telemetry and payload data on a single space link.
ECSS-E-ST-50C Rev. 1 | ECSS - Superseded v1.0 | 5.6.11.1a | Requirement | ECSS-E-ST-50_0970063 | 1 | Unchanged | The space link shall be capable of operating under the worst­case Doppler shift and Doppler rate conditions expected for the mission. | NOTE Doppler shift can be highly variable and induced by high orbital velocities or by accelerating or manoeuvring spacecraft.
ECSS-E-ST-50C Rev. 1 | ECSS - Superseded v1.0 | 5.6.11.2a | Requirement | ECSS-E-ST-50_0970064 | 1 | Unchanged | The space link shall be designed to operate in the worst case tumbling conditions expected for the spacecraft.
ECSS-E-ST-50C Rev. 1 | ECSS - Superseded v1.0 | 5.6.11.2b | Requirement | ECSS-E-ST-50_0970065 | 1 | Unchanged | The ability to cope with these conditions shall be demonstrated by simulation during the analysis, implementation, and verification phases.
ECSS-E-ST-50C Rev. 1 | ECSS - Superseded v1.0 | 5.6.11.3a | Requirement | ECSS-E-ST-50_0970066 | 1 | Unchanged | The space link shall be designed to tolerate the worst case run lengths and transition densities that can occur in the data. | NOTE For example, runs of zeros or ones, or data patterns that result in very high or very low transition densities in the modulated signal.
ECSS-E-ST-50C Rev. 1 | ECSS - Superseded v1.0 | 5.6.11.3b | Requirement | ECSS-E-ST-50_0970067 | 1 | Unchanged | The ability to operate under the worst case run length and transition densities shall be demonstrated by simulation during the analysis, implementation, and verification phases.
ECSS-E-ST-50C Rev. 1 | ECSS - Superseded v1.0 | 5.6.11.4a | Requirement | ECSS-E-ST-50_0970068 | 1 | Unchanged | The space link shall be adaptable to a range of failure modes including: 1. loss of link, 2. reduction in link margin, and 3. sporadic carrier acquisition.
ECSS-E-ST-50C Rev. 1 | ECSS - Superseded v1.0 | 5.6.11.5a | Requirement | ECSS-E-ST-50_0970069 | 1 | Unchanged | Uplink budget calculations shall be based on a BER of 10-5 at the input to the telecommand decoder.
ECSS-E-ST-50C Rev. 1 | ECSS - Superseded v1.0 | 5.6.11.6a | Requirement | ECSS-E-ST-50_0970070 | 1 | Informative Change | For a link BER of 10-5, the uplink frame rejection rate for a frame size of 256 octets shall be less than 10-5. | NOTE When using the BCH error control mechanisms defined in ECSS-E-AS-50-24 this corresponds to a frame rejection rate greater than 10-5 for a frame size of 1024 octets. When this performance is not adequate for a given mission, a better BER at the input to the telecommand decoder is needed. ECSS-E-AS-50-24 also offers an LDPC error control mechanisms with better performances than BCH.
ECSS-E-ST-50C Rev. 1 | ECSS - Superseded v1.0 | 5.6.11.7a | Requirement | ECSS-E-ST-50_0970071 | 1 | Informative Change | The probability of accepting a corrupted uplink frame shall be compatible with the requirement 5.4.3a. | NOTE For the error rate defined in clause 5.6.11.5 and using the BCH error control mechanisms defined in ECSS-E-AS-50-24, ECSS-E-AS-50-25 and ECSS-E-AS-50-26, the probability of undetected frame error can be made to be below 10-18 using frame error control, and below 10-8 without frame error control.
ECSS-E-ST-50C Rev. 1 | ECSS - Superseded v1.0 | 5.6.11.8a | Recommendation | ECSS-E-ST-50_0970224 | 1 | Unchanged | The downlink frame rejection rate should be less than 10-5.
ECSS-E-ST-50C Rev. 1 | ECSS - Superseded v1.0 | 5.6.11.9a | Recommendation | ECSS-E-ST-50_0970225 | 1 | Unchanged | The probability of accepting a corrupted downlink frame for maximum sized frames should be less than 10-12.
ECSS-E-ST-50C Rev. 1 | ECSS - Superseded v1.0 | 5.6.11.10a | Requirement | ECSS-E-ST-50_0970074 | 1 | Unchanged | The space link shall be designed to minimize the end­to­end delay of delivery of space link service data units.
ECSS-E-ST-50C Rev. 1 | ECSS - Superseded v1.0 | 5.6.11.11a | Requirement | ECSS-E-ST-50_0970075 | 1 | Unchanged | The downlink data rates shall be selected to be compatible with the data transmission requirements of all phases of the mission. | NOTE It is important to ensure that the downlink data rates are constrained in bandwidths compatible with ITU­RR in terms of frequency and bandwidth allocation.
ECSS-E-ST-50C Rev. 1 | ECSS - Superseded v1.0 | 5.6.12.1a | Requirement | ECSS-E-ST-50_0970076 | 1 | Unchanged | The space link media shall be used to communicate between spacecraft and ground segment and between one spacecraft and another spacecraft.
ECSS-E-ST-50C Rev. 1 | ECSS - Superseded v1.0 | 5.6.12.1b | Recommendation | ECSS-E-ST-50_0970226 | 1 | Unchanged | The total number of frequencies used by a project should be minimized.
ECSS-E-ST-50C Rev. 1 | ECSS - Superseded v1.0 | 5.6.12.2a | Requirement | ECSS-E-ST-50_0970078 | 1 | Unchanged | An application for frequency assignment shall be made to the Radio Communication Bureau of the ITU for the selected space communication frequencies prior to the SRR. | NOTE 1 The use of the radio frequency assigned for space communication use is subject to the regulations of the Radio Communication Bureau of the ITU. The space communication system frequencies and selection procedures are detailed in ECSS-E‑ST‑50‑05. NOTE 2 It is important to ensure that the frequency bands for space communication systems are selected from bands allocated for this service by the ITU­RR in accordance with the type of service of the spacecraft mission.
ECSS-E-ST-50C Rev. 1 | ECSS - Superseded v1.0 | 5.6.12.3a | Requirement | ECSS-E-ST-50_0970079 | 1 | Informative Change | Unwanted RF emissions shall be kept at a level such that they do not interfere with users of other bands. | NOTE Requirements on spurious emissions are described in ECSS-E-ST-50-05 and address both: · a global limitation on the level of the spurious signals over the whole frequency spectrum, and · special protection applicable to the band of the particularly interference­sensitive services: radio astronomy and deep space.
ECSS-E-ST-50C Rev. 1 | ECSS - Superseded v1.0 | 5.6.12.4a | Requirement | ECSS-E-ST-50_0970080 | 2 | Normative Change | In the bands allocated to space services, power flux density (PFD) limits on the Earth’s surface shall apply during all phases of the mission. | NOTE 1 These are described in ECSS-E-ST-50-05. NOTE 2 This can involve means of reducing the transmit power on-board the spacecraft.
ECSS-E-ST-50C Rev. 1 | ECSS - Superseded v1.0 | 5.6.12.4b | Requirement | ECSS-E-ST-50_0970081 | 2 | Deleted | <<deleted>>
ECSS-E-ST-50C Rev. 1 | ECSS - Superseded v1.0 | 5.6.13.1a | Requirement | ECSS-E-ST-50_0970082 | 2 | Normative Change | Frames used on the space link shall include a specific identification of the spacecraft and link involved in a space-ground communication. | NOTE The frame version number defined in ECSS-E-AS-50-22 and ECSS-E-AS-50-23 and ECSS-E-AS-50-25 can be used to identify the link.
ECSS-E-ST-50C Rev. 1 | ECSS - Superseded v1.0 | 5.6.13.2a | Requirement | ECSS-E-ST-50_0970083 | 1 | Unchanged | Formatted data units used on the space link shall include an identifier that identifies the source, the destination, or both source and destination of the data unit. | NOTE The data unit identifier need only be unique to the specific spacecraft domain. Universally unique identification of the source and or destination can therefore involve reference to several identifiers in combination, such as the data unit identifier in combination with the spacecraft identifier.
ECSS-E-ST-50C Rev. 1 | ECSS - Superseded v1.0 | 5.6.13.3a | Requirement | ECSS-E-ST-50_0970084 | 1 | Unchanged | Formatted data units used on the space link shall include a sequence identifier that identifies the data units position in a stream of data units on the space link in order to detect duplication or omission of data units.
ECSS-E-ST-50C Rev. 1 | ECSS - Superseded v1.0 | 5.6.13.4a | Requirement | ECSS-E-ST-50_0970085 | 1 | Unchanged | The space link protocol shall include an error detection capability.
ECSS-E-ST-50C Rev. 1 | ECSS - Superseded v1.0 | 5.6.13.4b | Requirement | ECSS-E-ST-50_0970086 | 1 | Unchanged | The probability of an undetected error on the space link shall be specified as a project specific item. | NOTE The error detection performance can differ on the uplink and downlink.
ECSS-E-ST-50C Rev. 1 | ECSS - Superseded v1.0 | 5.6.13.4c | Recommendation | ECSS-E-ST-50_0970227 | 1 | Informative Change | For both the uplink and downlink, the error detection used should be compatible with the telecommand and telemetry performances set out in clause 5.6.11. | NOTE The error control schemes defined in ECSS‑E‑AS-50-21 and ECSS-E-AS-50-24 provide the means to do this at various link bit error rate operating points.
ECSS-E-ST-50C Rev. 1 | ECSS - Superseded v1.0 | 5.6.13.5a | Requirement | ECSS-E-ST-50_0970088 | 1 | Unchanged | ARQ settings shall be verified in end­to­end simulations under all expected conditions to ensure that there is neither unnecessary loss of data nor excessive re­transmission.
ECSS-E-ST-50C Rev. 1 | ECSS - Superseded v1.0 | 5.6.14.1a | Requirement | ECSS-E-ST-50_0970089 | 1 | Informative Change | The space link shall provide a connection establishment and maintenance function. | NOTE Space link connection establishment involves the acquisition of carrier and configuration of the link for data transfer at the beginning of a contact period, and the ordered disconnection at the end of a contact period. This can include negotiation of space link data rates to suit the RF characteristics of the link at establishment time. Link maintenance is the management of the connection after link establishment and can include periodic re­negotiation of space link data rates as the RF characteristics of the link change during a contact period.
ECSS-E-ST-50C Rev. 1 | ECSS - Superseded v1.0 | 5.6.14.2a | Requirement | ECSS-E-ST-50_0970090 | 1 | Unchanged | The space link shall provide a guaranteed delivery service which ensures that SDUs are delivered and preserves the ordering of SDUs. | NOTE The space link can also provide other services or grades of service that do not guarantee delivery, or do not preserve the order of space link SDUs.
ECSS-E-ST-50C Rev. 1 | ECSS - Superseded v1.0 | 5.6.14.3a | Requirement | ECSS-E-ST-50_0970091 | 1 | Unchanged | The space link shall provide a service for expedited delivery of SDUs, i.e. a service that processes SDUs with priority over other SDUs already submitted for transmission. | NOTE ISO 7498 considers expedited services to be used only in connection­mode transmissions. However, in the space link this concept is applied to connection­mode and connectionless­mode transmissions. In connectionless­mode, expedited services SDUs are transmitted before any other SDUs queued for transmission on the space link.
ECSS-E-ST-50C Rev. 1 | ECSS - Superseded v1.0 | 5.6.14.4a | Requirement | ECSS-E-ST-50_0970092 | 1 | Unchanged | The space link shall provide isochronous duplex services when supporting time critical delivery of voice and video data.
ECSS-E-ST-50C Rev. 1 | ECSS - Superseded v1.0 | 5.6.14.5a | Requirement | ECSS-E-ST-50_0970093 | 1 | Unchanged | The isochronous services shall be specified as a nominal data rate, a maximum nominal latency and a maximum deviation characteristic from that latency.
ECSS-E-ST-50C Rev. 1 | ECSS - Superseded v1.0 | 5.6.14.6a | Requirement | ECSS-E-ST-50_0970094 | 2 | Normative Change | The space link shall provide a time correlation capability that enables the time maintained on the spacecraft, the on-board time, to be correlated with the time maintained on the ground.
ECSS-E-ST-50C Rev. 1 | ECSS - Superseded v1.0 | 5.6.14.7a | Requirement | ECSS-E-ST-50_0970095 | 2 | Normative Change | The space link shall provide at least one of the two following capabilities that enables determining the distance or the velocity or both between a ground station antenna and the spacecraft antenna: 1. ranging capability, 2. Doppler tracking capability. | NOTE Suitable methods are defined in ECSS-E-ST-50-02 Ranging and Doppler tracking. Missions requiring very accurate orbit determination often use Pseudo-Noise (PN) Ranging Systems and/or Delta DOR.
ECSS-E-ST-50C Rev. 1 | ECSS - Superseded v1.0 | 5.6.14.8a | Requirement | ECSS-E-ST-50_0970096 | 1 | Informative Change | The space link shall provide a telecommand receipt confirmation function that confirms receipt of telecommands at the space network gateway. | NOTE This function confirms that telecommands were received on-board the spacecraft, but does not necessarily imply that they were routed through the intra-spacecraft network or delivered to the end destination.
ECSS-E-ST-50C Rev. 1 | ECSS - Superseded v1.0 | 5.6.14.9a | Requirement | ECSS-E-ST-50_0970097 | 1 | Unchanged | The space link shall provide an exception reporting function that enables the reporting of all detected errors.
ECSS-E-ST-50C Rev. 1 | ECSS - Superseded v1.0 | 5.6.14.9b | Recommendation | ECSS-E-ST-50_0970228 | 1 | Unchanged | Exceptions to be reported as specified in requirement 5.6.14.9a should include receipt of erroneous data units, even if corrected, receipt of undeliverable SDUs, failure to deliver SDUs, link reconfiguration, and unexpected loss of link.
ECSS-E-ST-50C Rev. 1 | ECSS - Superseded v1.0 | 5.7.1.2a | Requirement | ECSS-E-ST-50_0970099 | 2 | Normative Change | The on-board network performance shall be deterministic under all loads.
ECSS-E-ST-50C Rev. 1 | ECSS - Superseded v1.0 | 5.7.1.3a | Requirement | ECSS-E-ST-50_0970100 | 2 | Normative Change | The on-board network shall provide the capability of synchronous command and control of on-board sensors and actuators.
ECSS-E-ST-50C Rev. 1 | ECSS - Superseded v1.0 | 5.7.1.4a | Requirement | ECSS-E-ST-50_0970101 | 2 | Normative Change | The on-board network shall provide the capability of performing asynchronous data transfers between connected nodes.
ECSS-E-ST-50C Rev. 1 | ECSS - Superseded v1.0 | 5.7.1.5a | Requirement | ECSS-E-ST-50_0970102 | 2 | Normative Change | The on-board network shall provide medium access mechanisms to enable all connected nodes to access the on-board sub­network in order to transfer data.
ECSS-E-ST-50C Rev. 1 | ECSS - Superseded v1.0 | 5.7.1.6a | Recommendation | ECSS-E-ST-50_0970103 | 2 | Normative Change | The on-board network should enable the hot redundant operation of all connected nodes.
ECSS-E-ST-50C Rev. 1 | ECSS - Superseded v1.0 | 5.7.1.7a | Requirement | ECSS-E-ST-50_0970104 | 2 | Deleted | <<deleted>>
ECSS-E-ST-50C Rev. 1 | ECSS - Superseded v1.0 | 5.7.1.8a | Requirement | ECSS-E-ST-50_0970105 | 2 | Normative Change | The probability of errors occurring during the transfer of data across the on-board network shall be lower than that specified for the space link.
ECSS-E-ST-50C Rev. 1 | ECSS - Superseded v1.0 | 5.7.2.1a | Requirement | ECSS-E-ST-50_0970106 | 2 | Normative Change | The on-board network shall provide data transfer services that enable each application in the on-board network domain to exchange data units with other applications in the on-board network domain with a reliable quality of service that guarantees the delivery of data units to the destination or, if the data unit cannot be delivered, notifies the sender that the data unit is not deliverable.
ECSS-E-ST-50C Rev. 1 | ECSS - Superseded v1.0 | 5.7.2.2a | Requirement | ECSS-E-ST-50_0970107 | 2 | Deleted | <<deleted>>
ECSS-E-ST-50C Rev. 1 | ECSS - Superseded v1.0 | 5.7.2.3a | Requirement | ECSS-E-ST-50_0970108 | 2 | Normative Change | The on-board network shall provide the capability of expediting data transfers that processes those data units with priority over other data units already submitted for transfer.
ECSS-E-ST-50C Rev. 1 | ECSS - Superseded v1.0 | 5.7.2.4a | Requirement | ECSS-E-ST-50_0970109 | 2 | Normative Change | The on-board network shall provide a network management service that maintains the on-board network routing and configuration tables in order to provide high reliability and availability of the on-board network.
ECSS-E-ST-50C Rev. 1 | ECSS - Superseded v1.0 | 5.7.2.5a | Requirement | ECSS-E-ST-50_0970110 | 2 | Normative Change | The on-board network shall provide services that manage the redundancy, including for example selection between underlying buses and reconfiguration of addresses and routing tables to accommodate switching to redundant units.
ECSS-E-ST-50C Rev. 1 | ECSS - Superseded v1.0 | 5.7.2.6a | Requirement | ECSS-E-ST-50_0970111 | 2 | Normative Change | The on-board network shall provide an exception reporting function that enables all detected errors to be reported.
ECSS-E-ST-50C Rev. 1 | ECSS - Superseded v1.0 | 5.7.2.6b | Requirement | ECSS-E-ST-50_0970112 | 1 | Unchanged | Exceptions shall include receipt of erroneous data units, even if corrected, receipt of undeliverable SDUs, failure to deliver SDUs, loss of sub­network links, and reconfiguration due to fault detection.
ECSS-E-ST-50C Rev. 1 | ECSS - Superseded v1.0 | 5.7.2.7a | Requirement | ECSS-E-ST-50_0970113 | 2 | Normative Change | The on-board network shall provide a telecommand delivery confirmation capability that confirms delivery of telecommands to the end destination within the on-board network domain. | NOTE This service confirms that telecommands were delivered to the end destination, but does not necessarily imply that they were executed. Confirmation of execution is a requirement on the application responsible for execution, and is outside the scope of this Standard.
ECSS-E-ST-50C Rev. 1 | ECSS - Superseded v1.0 | 5.7.2.8a | Requirement | ECSS-E-ST-50_0970114 | 2 | Normative Change | The on-board network shall provide a time distribution capability that enables a unique reference time to be maintained throughout the on-board network.
ECSS-E-ST-50C Rev. 1 | ECSS - Superseded v1.0 | 5.7.3.2a | Recommendation | ECSS-E-ST-50_0970239 | 1 | Created | The inter-spacecraft network performance should be deterministic under all loads.
ECSS-E-ST-50C Rev. 1 | ECSS - Superseded v1.0 | 5.7.3.3a | Requirement | ECSS-E-ST-50_0970240 | 1 | Created | The inter-spacecraft network shall provide the capability of performing asynchronous data transfers between connected nodes.
ECSS-E-ST-50C Rev. 1 | ECSS - Superseded v1.0 | 5.7.4.1a | Requirement | ECSS-E-ST-50_0970241 | 1 | Created | The inter-spacecraft network shall provide data transfer services that enable each application in the inter-spacecraft network domain to exchange data units with other applications in the inter-spacecraft network domain.
ECSS-E-ST-50C Rev. 1 | ECSS - Superseded v1.0 | 5.7.4.1b | Requirement | ECSS-E-ST-50_0970242 | 1 | Created | The inter-spacecraft network shall provide two qualities of service: 1. a best effort quality of service, and 2. a reliable quality of service that guarantees the delivery of data units to the destination or, if the data unit cannot be delivered, notifies the sender that the data unit is not deliverable.
ECSS-E-ST-50C Rev. 1 | ECSS - Superseded v1.0 | 5.7.4.2a | Requirement | ECSS-E-ST-50_0970243 | 1 | Created | The inter-spacecraft network shall provide the capability of expediting data transfers that processes those data units with priority over other data units already submitted for transfer.
ECSS-E-ST-50C Rev. 1 | ECSS - Superseded v1.0 | 5.7.4.3a | Requirement | ECSS-E-ST-50_0970244 | 1 | Created | The inter-spacecraft network shall provide a network management service supporting configuration, operations, monitoring, and provisioning of the network in order to provide high reliability and availability of the inter-spacecraft network.
ECSS-E-ST-50C Rev. 1 | ECSS - Superseded v1.0 | 5.7.4.4a | Requirement | ECSS-E-ST-50_0970245 | 1 | Created | The inter-spacecraft network shall provide an exception reporting function that enables all detected errors to be reported.
ECSS-E-ST-50C Rev. 1 | ECSS - Superseded v1.0 | 5.7.4.5a | Recommendation | ECSS-E-ST-50_0970246 | 1 | Created | The inter-spacecraft network should provide time synchronization services that enables aligning the network nodes clocks to a common reference time.
ECSS-E-ST-50C Rev. 1 | ECSS - Superseded v1.0 | 5.8.2a | Requirement | ECSS-E-ST-50_0970115 | 2 | Normative Change | The ground network shall ensure that all items of data acquired from the spacecraft are uniquely labelled so that the parameter name, the parameter sampling time, and the time received on ground can be determined.
ECSS-E-ST-50C Rev. 1 | ECSS - Superseded v1.0 | 5.8.3a | Requirement | ECSS-E-ST-50_0970116 | 1 | Unchanged | The ground network shall provide security mechanisms to prevent unauthorized access to the ground facilities to command or acquire data from the spacecraft.
ECSS-E-ST-50C Rev. 1 | ECSS - Superseded v1.0 | 5.8.4a | Requirement | ECSS-E-ST-50_0970117 | 1 | Unchanged | Error rates on the ground network shall be significantly lower than those on both the space link and the space network.
ECSS-E-ST-50C Rev. 1 | ECSS - Superseded v1.0 | 5.8.5a | Requirement | ECSS-E-ST-50_0970118 | 1 | Unchanged | The ground network shall enable the hot redundant operation of nodes used for the control and operation of critical mission functions.
ECSS-E-ST-50C Rev. 1 | ECSS - Superseded v1.0 | 5.8.6a | Requirement | ECSS-E-ST-50_0970119 | 1 | Unchanged | The ground network shall be available for all scheduled operations on the spacecraft.
ECSS-E-ST-50C Rev. 1 | ECSS - Superseded v1.0 | A.2.1<1>a | Requirement | ECSS-E-ST-50_0970120 | 1 | Unchanged | The CSRD shall contain a description of the purpose, objective, content and the reason prompting its preparation.
ECSS-E-ST-50C Rev. 1 | ECSS - Superseded v1.0 | A.2.1<2>a | Requirement | ECSS-E-ST-50_0970121 | 1 | Unchanged | The CSRD shall list the applicable and reference documents in support to the generation of the document.
ECSS-E-ST-50C Rev. 1 | ECSS - Superseded v1.0 | A.2.1<3>a | Requirement | ECSS-E-ST-50_0970122 | 1 | Unchanged | The CSRD shall briefly describe: 1. the main objectives and characteristics of the space mission; 2. the spacecraft; 3. the instruments on­board the spacecraft; 4. the ground segment for the control and operations of the spacecraft, the instruments, and the ground segment itself; 5. the operations to achieve the goal of the space project.
ECSS-E-ST-50C Rev. 1 | ECSS - Superseded v1.0 | A.2.1<4>a | Requirement | ECSS-E-ST-50_0970123 | 1 | Unchanged | The CSRD shall briefly describe the distribution of responsibilities within the space project, including the responsibilities of the space project customer and those of the communication system supplier.
ECSS-E-ST-50C Rev. 1 | ECSS - Superseded v1.0 | A.2.1<5>a | Requirement | ECSS-E-ST-50_0970124 | 1 | Unchanged | The CSRD shall summarize the major project milestones relating to the space segment.
ECSS-E-ST-50C Rev. 1 | ECSS - Superseded v1.0 | A.2.1<5>b | Requirement | ECSS-E-ST-50_0970125 | 1 | Unchanged | The CSRD shall summarize the major project milestones relating to the ground segment.
ECSS-E-ST-50C Rev. 1 | ECSS - Superseded v1.0 | A.2.1<5>c | Requirement | ECSS-E-ST-50_0970126 | 1 | Unchanged | The CSRD shall summarize major project milestones relating to the communication system.
ECSS-E-ST-50C Rev. 1 | ECSS - Superseded v1.0 | A.2.1<6>a | Requirement | ECSS-E-ST-50_0970127 | 1 | Unchanged | The CSRD shall include the following launch information 1. The launch vehicle, the launch site location and the ascent trajectory. 2. For orbital vehicles, the orbit injection characteristics.
ECSS-E-ST-50C Rev. 1 | ECSS - Superseded v1.0 | A.2.1<6>b | Requirement | ECSS-E-ST-50_0970128 | 1 | Unchanged | The CSRD shall describe the trajectory by summarizing the following: 1. The trajectory of the spacecraft. 2. Any significant constraints or parameters associated with each part of the trajectory. 3. Any notable periods arising from the trajectory during which communications with the spacecraft are difficult or impossible. 4. For orbital vehicles, the intended orbital period and visibility periods and characteristics during which communication can be performed.
ECSS-E-ST-50C Rev. 1 | ECSS - Superseded v1.0 | A.2.1<6>c | Requirement | ECSS-E-ST-50_0970129 | 1 | Unchanged | The CSRD shall describe the operational phases by summarizing the following: 1. Each distinct operational phase of the space mission. 2. Any constraints on, and expected characteristics of the communication system for each phase. | NOTE Mission phases usually include LEOP, commissioning, routine operations, and disposal. Other phases that can be included are contingency operations, critical manoeuvres, and hibernation.
ECSS-E-ST-50C Rev. 1 | ECSS - Superseded v1.0 | A.2.1<6>d | Requirement | ECSS-E-ST-50_0970130 | 1 | Unchanged | The CSRD shall describe any constraints imposed on the communication system by the spacecraft. | NOTE For example power limitations, antenna pointing constraints, and prohibited frequencies.
ECSS-E-ST-50C Rev. 1 | ECSS - Superseded v1.0 | A.2.1<6>e | Requirement | ECSS-E-ST-50_0970131 | 1 | Unchanged | The CSRD shall describe any other constraints not covered in the preceding categories, and other essential mission information that impacts on the design of the communication system.
ECSS-E-ST-50C Rev. 1 | ECSS - Superseded v1.0 | A.2.1<7.1>a | Requirement | ECSS-E-ST-50_0970132 | 1 | Unchanged | The CSRD shall list the high level requirements on the space communication system, at a level appropriate to enable all significant aspects of the communication system technical baseline to be elaborated. | NOTE his in turn enables: · informed decision making concerning the development and procurement of the communication system components, and · the communication system design drivers to be established.
ECSS-E-ST-50C Rev. 1 | ECSS - Superseded v1.0 | A.2.1<7.1>b | Requirement | ECSS-E-ST-50_0970133 | 1 | Unchanged | The list specified in <7.1>a shall include the communication system requirements that address the following major system elements: 1. functional; 2. performance; 3. reliability; 4. availability; 5. interface; 6. design (implementation); 7. maintainability; 8. security.
ECSS-E-ST-50C Rev. 1 | ECSS - Superseded v1.0 | A.2.1<7.1>c | Requirement | ECSS-E-ST-50_0970134 | 1 | Unchanged | Where the requirements for a particular system element differ for different operational or mission phases, the requirements shall first be listed for the normal operational phases and then those that are different for other mission phases.
ECSS-E-ST-50C Rev. 1 | ECSS - Superseded v1.0 | A.2.1<7.2>a | Requirement | ECSS-E-ST-50_0970135 | 1 | Unchanged | The CSRD shall list the overall system requirements on the communication system including requirements related to: 1. overall system availability and reliability, 2. end­to­end performance, 3. communication system lifetime, 4. design and implementation, 5. interfaces to existing external entities, and 6. compatibility with specific communications protocols.
ECSS-E-ST-50C Rev. 1 | ECSS - Superseded v1.0 | A.2.1<7.2>b | Requirement | ECSS-E-ST-50_0970136 | 1 | Unchanged | The CSRD shall list the security requirements for the communication system. | NOTE As specified in ECSS-E-ST-50, this is based on a threat analysis of the mission.
ECSS-E-ST-50C Rev. 1 | ECSS - Superseded v1.0 | A.2.1<7.2>c | Requirement | ECSS-E-ST-50_0970137 | 1 | Unchanged | The CSRD shall list the communication system requirements for the space network, which comprises all of the nodes of the flight segment of the mission.
ECSS-E-ST-50C Rev. 1 | ECSS - Superseded v1.0 | A.2.1<7.2>d | Requirement | ECSS-E-ST-50_0970138 | 1 | Unchanged | For missions that involve multiple space segment elements, such as cluster missions, orbiter­lander combinations, lander­rover combinations, and missions with deployable probes, the CSRD shall list the requirements on the communications between those elements.
ECSS-E-ST-50C Rev. 1 | ECSS - Superseded v1.0 | A.2.1<7.2>e | Requirement | ECSS-E-ST-50_0970139 | 1 | Unchanged | The CSRD shall list the requirements for the link between the ground station and the spacecraft including requirements regarding: 1. uplink and downlink performance, 2. RF frequencies, 3. contact periods and outages, 4. link acquisition, and 5. link failure modes.
ECSS-E-ST-50C Rev. 1 | ECSS - Superseded v1.0 | A.2.1<7.2>f | Requirement | ECSS-E-ST-50_0970140 | 1 | Unchanged | The CSRD shall list the communication system requirements for the ground network, which comprises all of the ground communication facilities used in the mission, including requirements for redundancy, availability, and accessibility.
ECSS-E-ST-50C Rev. 1 | ECSS - Superseded v1.0 | B.2.1<1>a | Requirement | ECSS-E-ST-50_0970141 | 1 | Unchanged | The CSBD shall contain a description of the purpose, objective, content and the reason prompting its preparation.
ECSS-E-ST-50C Rev. 1 | ECSS - Superseded v1.0 | B.2.1<2>a | Requirement | ECSS-E-ST-50_0970142 | 1 | Unchanged | The CSBD shall list the applicable and reference documents in support to the generation of the document.
ECSS-E-ST-50C Rev. 1 | ECSS - Superseded v1.0 | B.2.1<3>a | Requirement | ECSS-E-ST-50_0970143 | 1 | Unchanged | The CSBD shall describe the main objectives and characteristics of the space mission.
ECSS-E-ST-50C Rev. 1 | ECSS - Superseded v1.0 | B.2.1<3>b | Requirement | ECSS-E-ST-50_0970144 | 1 | Unchanged | The CSBD shall describe the communication system, including: 1. the intended communication system implementation, 2. the main concepts of the proposed communication system, 3. the system components of the communication system, indicating where they are located and how they interrelate, and 4. the proposed protocols and communication frequencies to be used within the intended communication system.
ECSS-E-ST-50C Rev. 1 | ECSS - Superseded v1.0 | B.2.1<4>a | Requirement | ECSS-E-ST-50_0970145 | 1 | Unchanged | The CSBD shall describe all mission constraints that affect the communication system. | NOTE These can include trajectory induced constraints such as out of contact, or hibernation mode, attitude induced constraints such as tumbling mode or antenna pointing limitations, and ground induced constraints such as ground station availability.
ECSS-E-ST-50C Rev. 1 | ECSS - Superseded v1.0 | B.2.1<4>b | Requirement | ECSS-E-ST-50_0970146 | 1 | Unchanged | The CSBD shall describe all of the assumptions made in establishing the communication system baseline definition.
ECSS-E-ST-50C Rev. 1 | ECSS - Superseded v1.0 | B.2.1<5>a | Requirement | ECSS-E-ST-50_0970147 | 1 | Unchanged | The CSBD shall summarize the interfaces between the space network elements of the communication system and other entities onboard the spacecraft including: 1. the control interfaces for the onboard elements of the communication system, indicating how the onboard data handling system manages space link communication; 2. the data interfaces that enable onboard entities to send data to and receive data from the ground;
ECSS-E-ST-50C Rev. 1 | ECSS - Superseded v1.0 | B.2.1<5>b | Requirement | ECSS-E-ST-50_0970148 | 1 | Unchanged | For missions that have multiple space segment elements, the CSBD shall summarize: 1. how the communication links between those elements are controlled, and 2. how data is transferred across them;
ECSS-E-ST-50C Rev. 1 | ECSS - Superseded v1.0 | B.2.1<5>c | Requirement | ECSS-E-ST-50_0970149 | 1 | Unchanged | The CSBD shall summarize the interfaces between the ground network elements of the communication system and other ground entities, including: 1. the control interfaces for the ground elements of the communication system, indicating how the ground system manages space link communication; 2. the data interfaces that enable ground entities to send data to and receive data from the spacecraft.
ECSS-E-ST-50C Rev. 1 | ECSS - Superseded v1.0 | B.2.1<6>a | Requirement | ECSS-E-ST-50_0970150 | 1 | Unchanged | The CSBD shall describe: 1. all of the communication system analysis and system studies to design a communication system that meets the objectives of the space mission, and 2. the justification of the analysis and studies referred to in B.2.1<6>a1.
ECSS-E-ST-50C Rev. 1 | ECSS - Superseded v1.0 | B.2.1<6>b | Recommendation | ECSS-E-ST-50_0970229 | 1 | Unchanged | The CSBD should: 1. list all communication system issues to be resolved by modelling or simulation, and 2. describe the modelling or simulation technique to be applied.
ECSS-E-ST-50C Rev. 1 | ECSS - Superseded v1.0 | B.2.1<6>c | Requirement | ECSS-E-ST-50_0970152 | 1 | Unchanged | The CSBD shall list the expected performances that can be achieved by the proposed communication system and indicate whether these fully meet the mission needs.
ECSS-E-ST-50C Rev. 1 | ECSS - Superseded v1.0 | B.2.1<7>a | Requirement | ECSS-E-ST-50_0970153 | 1 | Unchanged | The CSBD shall describe the technical approach to the design and implementation of the overall communication system and each of its components.
ECSS-E-ST-50C Rev. 1 | ECSS - Superseded v1.0 | B.2.1<8>a | Requirement | ECSS-E-ST-50_0970154 | 1 | Unchanged | The CSBD shall describe the technical approach to the integration and testing of the communication system elements, and the technical verification and validation of the communication system as a whole.
ECSS-E-ST-50C Rev. 1 | ECSS - Superseded v1.0 | B.2.1<9>a | Requirement | ECSS-E-ST-50_0970155 | 1 | Unchanged | The CSBD shall describe all of the operational procedures relating to the communication system for normal operations.
ECSS-E-ST-50C Rev. 1 | ECSS - Superseded v1.0 | B.2.1<9>b | Requirement | ECSS-E-ST-50_0970156 | 1 | Unchanged | The CSBD shall describe all of the operational procedures relating to the maintenance of the communication system.
ECSS-E-ST-50C Rev. 1 | ECSS - Superseded v1.0 | B.2.1<9>c | Requirement | ECSS-E-ST-50_0970157 | 1 | Informative Change | The CSBD shall describe special operational procedures to be used for contingency operation of the communication system, i.e. in case of degradation of its normal performance. | NOTE These operational procedures can include unidirectional operation of the communication system, e.g. command­in­the­blind and telemetry­in­the­blind, and operation at reduced space link data rates.
ECSS-E-ST-50C Rev. 1 | ECSS - Superseded v1.0 | B.2.1<9>d | Requirement | ECSS-E-ST-50_0970158 | 1 | Unchanged | The CSBD shall describe the technical approach to monitoring the health and performance of the communication system.
ECSS-E-ST-50C Rev. 1 | ECSS - Superseded v1.0 | B.2.1<9>e | Requirement | ECSS-E-ST-50_0970159 | 1 | Unchanged | The CSBD shall describe any communication system specific operations not covered in items B.2.1<9>a to d. | NOTE For example, these can include procedures to support in­flight communications experiments, reconfiguration of the communication system to support new mission parameters such as the addition of new flight elements, and procedures to adapt the communication system for use on other missions.
ECSS-E-ST-50C Rev. 1 | ECSS - Superseded v1.0 | B.2.1<10>a | Requirement | ECSS-E-ST-50_0970160 | 1 | Unchanged | The CSBD shall describe any special project facilities for the development and implementation of the communication system (e.g. the modification of existing ground facilities, or the adaptation of reused flight software).
ECSS-E-ST-50C Rev. 1 | ECSS - Superseded v1.0 | B.2.1<11>a | Requirement | ECSS-E-ST-50_0970161 | 1 | Unchanged | The CSBD shall describe the support to be provided to other spacecraft disciplines by the communication system supplier. | NOTE This can include the provision of simulation models of communication system components, and test harnesses.
ECSS-E-ST-50C Rev. 1 | ECSS - Superseded v1.0 | B.2.1<12>a | Requirement | ECSS-E-ST-50_0970162 | 1 | Unchanged | The CSBD shall list all of the deliverable items and services to be provided by the communication system supplier to support the mission.
ECSS-E-ST-50C Rev. 1 | ECSS - Superseded v1.0 | B.2.1<12>b | Requirement | ECSS-E-ST-50_0970163 | 1 | Unchanged | The CSBD shall list all of the items and services to be provided by the communication system customer in order to support the development of the communication system. | NOTE These can include: · space segment design documents and information; · ground segment design documents and information; · access to testbeds, prototypes, and engineering models for integration and testing; · simulation models of the ground and space segments.
ECSS-E-ST-50C Rev. 1 | ECSS - Superseded v1.0 | B.2.1<13>a | Requirement | ECSS-E-ST-50_0970164 | 1 | Unchanged | The CSBD shall provide a CSRD versus CSBD traceability matrix, summarized in a table, providing the following information for each entry: 1. requirements - containing a list of all requirements in the CSRD; 2. reference - providing a cross reference indicating one or more CSBD paragraphs where the requirement is fulfilled; 3. compliance - indicating the level of the suppliers’ compliance of the CSBD to the CSRD with one of the following values: o COMPLIANT, o PARTIALLY COMPLIANT, or o NON­COMPLIANT; 4. notes - briefly describing the justification in those cases where column three indicates partial or non­compliance.
ECSS-E-ST-50C Rev. 1 | ECSS - Superseded v1.0 | B.2.1<14>a | Requirement | ECSS-E-ST-50_0970165 | 1 | Unchanged | The CSBD shall list all of the items for which a clear resolution has not yet been found.
ECSS-E-ST-50C Rev. 1 | ECSS - Superseded v1.0 | B.2.1<15>a | Requirement | ECSS-E-ST-50_0970166 | 1 | Unchanged | The CSBD shall list all of the items for which a specific communication system implementation cannot be committed without further information.
ECSS-E-ST-50C Rev. 1 | ECSS - Superseded v1.0 | C.2.1<1>a | Requirement | ECSS-E-ST-50_0970167 | 1 | Unchanged | The CSAD shall contain a description of the purpose, objective, content and the reason prompting its preparation.
ECSS-E-ST-50C Rev. 1 | ECSS - Superseded v1.0 | C.2.1<2>a | Requirement | ECSS-E-ST-50_0970168 | 1 | Unchanged | The CSAD shall list the applicable and reference documents in support to the generation of the document.
ECSS-E-ST-50C Rev. 1 | ECSS - Superseded v1.0 | C.2.1<3>a | Requirement | ECSS-E-ST-50_0970169 | 1 | Unchanged | The CSAD shall describe the main objectives and characteristics of the space mission.
ECSS-E-ST-50C Rev. 1 | ECSS - Superseded v1.0 | C.2.1<3>b | Requirement | ECSS-E-ST-50_0970170 | 1 | Unchanged | The CSAD shall describe the intended communication system implementation.
ECSS-E-ST-50C Rev. 1 | ECSS - Superseded v1.0 | C.2.1<4>a | Requirement | ECSS-E-ST-50_0970171 | 1 | Unchanged | The CSAD shall provide an overview of the analysis approach applied to the communication system.
ECSS-E-ST-50C Rev. 1 | ECSS - Superseded v1.0 | C.2.1<4>b | Requirement | ECSS-E-ST-50_0970172 | 1 | Unchanged | The CSAD shall describe the goals and objectives of the analyses.
ECSS-E-ST-50C Rev. 1 | ECSS - Superseded v1.0 | C.2.1<4>c | Requirement | ECSS-E-ST-50_0970173 | 1 | Unchanged | The CSAD shall describe the different analysis techniques used on the communication system.
ECSS-E-ST-50C Rev. 1 | ECSS - Superseded v1.0 | C.2.1<4>d | Recommendation | ECSS-E-ST-50_0970230 | 1 | Unchanged | The CSAD should contain a list of the communication system issues to be resolved by analysis.
ECSS-E-ST-50C Rev. 1 | ECSS - Superseded v1.0 | C.2.1<5>a | Requirement | ECSS-E-ST-50_0970175 | 1 | Unchanged | The CSAD shall describe each of the analysis techniques applied to the communication system together with the results of that analysis.
ECSS-E-ST-50C Rev. 1 | ECSS - Superseded v1.0 | C.2.1<5>b | Requirement | ECSS-E-ST-50_0970176 | 1 | Unchanged | For each technique referred to in C.2.1<5>a, the CSAD shall include at least the following: 1. the objective of the analysis, 2. a detailed description of the analysis technique, 3. a description of any tools used to carry out the analysis, 4. a list of any assumptions made concerning the communication system or its environment during the analysis, 5. a list of starting conditions for the analysis, 6. copies of all inputs to the analysis, 7. the results of the analysis, 8. an appraisal of the analysis drawing conclusions and inferences with respect to the communication system, and 9. recommendations for the communication system based on the analysis. | NOTE The objective is that the analysis results can be reviewed offline, and the analyses can be repeated.
ECSS-E-ST-50C Rev. 1 | ECSS - Superseded v1.0 | C.2.1<5>c | Recommendation | ECSS-E-ST-50_0970231 | 1 | Unchanged | The conclusions referred to in C.2.1<5>b.8 should indicate whether the communication system meets its functional and performance requirements.
ECSS-E-ST-50C Rev. 1 | ECSS - Superseded v1.0 | C.2.1<5>d | Recommendation | ECSS-E-ST-50_0970232 | 1 | Unchanged | The recommendations referred to in C.2.1<5>b.9 should include recommendations on design changes.
ECSS-E-ST-50C Rev. 1 | ECSS - Superseded v1.0 | D.2.1<1>a | Requirement | ECSS-E-ST-50_0970179 | 1 | Unchanged | The CSVP shall contain a description of the purpose, objective, content and the reason prompting its preparation.
ECSS-E-ST-50C Rev. 1 | ECSS - Superseded v1.0 | D.2.1<2>a | Requirement | ECSS-E-ST-50_0970180 | 1 | Unchanged | The CSVP shall list the applicable and reference documents in support to the generation of the document.
ECSS-E-ST-50C Rev. 1 | ECSS - Superseded v1.0 | D.2.1<3>a | Requirement | ECSS-E-ST-50_0970181 | 1 | Unchanged | The CSVP shall describe the main objectives and characteristics of the space mission.
ECSS-E-ST-50C Rev. 1 | ECSS - Superseded v1.0 | D.2.1<3>b | Requirement | ECSS-E-ST-50_0970182 | 1 | Unchanged | The CSVP shall describe the intended communication system implementation.
ECSS-E-ST-50C Rev. 1 | ECSS - Superseded v1.0 | D.2.1<4>a | Requirement | ECSS-E-ST-50_0970183 | 1 | Unchanged | The CSVP shall describe the approach to the communication system verification.
ECSS-E-ST-50C Rev. 1 | ECSS - Superseded v1.0 | D.2.1<4>b | Requirement | ECSS-E-ST-50_0970184 | 1 | Unchanged | The CSVP shall describe the techniques to be used for the verification.
ECSS-E-ST-50C Rev. 1 | ECSS - Superseded v1.0 | D.2.1<4>c | Requirement | ECSS-E-ST-50_0970185 | 1 | Unchanged | The CSVP shall list any special tools or facilities to be used.
ECSS-E-ST-50C Rev. 1 | ECSS - Superseded v1.0 | D.2.1<5>a | Requirement | ECSS-E-ST-50_0970186 | 1 | Unchanged | The CSVP shall describe the communication system verification schedule explaining how the communication system verification schedule matches the development schedules for both the ground segment and flight segment of the space mission.
ECSS-E-ST-50C Rev. 1 | ECSS - Superseded v1.0 | D.2.1<5>b | Requirement | ECSS-E-ST-50_0970187 | 1 | Unchanged | The CSVP shall include a list of all tools and equipment to be used for the communication system verification activities, identifying for each tool 1. who is responsible for supplying it, 2. where it is provided, 3. the equipment configuration to use, and 4. the duration for which it is used.
ECSS-E-ST-50C Rev. 1 | ECSS - Superseded v1.0 | D.2.1<6>a | Requirement | ECSS-E-ST-50_0970188 | 1 | Unchanged | The CSVP shall describe the tools, equipment, and facilities associated with the communication system that can be made available to support other verification activities, such as the ground system or flight system verification.
ECSS-E-ST-50C Rev. 1 | ECSS - Superseded v1.0 | D.2.1<6>b | Requirement | ECSS-E-ST-50_0970189 | 1 | Unchanged | The CSVP shall describe the nature of the tool, equipment, or facility.
ECSS-E-ST-50C Rev. 1 | ECSS - Superseded v1.0 | D.2.1<6>c | Requirement | ECSS-E-ST-50_0970190 | 1 | Unchanged | The CSVP shall describe the capability of each tool.
ECSS-E-ST-50C Rev. 1 | ECSS - Superseded v1.0 | D.2.1<6>d | Requirement | ECSS-E-ST-50_0970191 | 1 | Unchanged | The CSVP shall describe when and where each tool can be made available.
ECSS-E-ST-50C Rev. 1 | ECSS - Superseded v1.0 | D.2.1<7>a | Requirement | ECSS-E-ST-50_0970192 | 1 | Unchanged | The CSVP shall describe each verification test to be performed, including the following information for each one: 1. a statement of the purpose of the verification test; 2. a detailed description of the test; 3. a list of the tools, equipment, or facilities to perform the test; 4. a definition of the configuration of the test environment and the unit under test at the start of the test (i.e. pre­conditions); 5. a description of the expected result (i.e. post­conditions); 6. pass and fail criteria for the test. | NOTE The purpose of these test description is to ensure that the verification tests can be repeated.
ECSS-E-ST-50C Rev. 1 | ECSS - Superseded v1.0 | E.2.1<1>a | Requirement | ECSS-E-ST-50_0970193 | 1 | Unchanged | The CSADD shall contain a description of the purpose, objective, content and the reason prompting its preparation.
ECSS-E-ST-50C Rev. 1 | ECSS - Superseded v1.0 | E.2.1<2>a | Requirement | ECSS-E-ST-50_0970194 | 1 | Unchanged | The CSADD shall list the applicable and reference documents in support to the generation of the document.
ECSS-E-ST-50C Rev. 1 | ECSS - Superseded v1.0 | E.2.1<3>a | Requirement | ECSS-E-ST-50_0970195 | 1 | Unchanged | The CSADD shall briefly describe: 1. the main objectives and characteristics of the space mission, and 2. the intended communication system baseline as defined in the CSBD.
ECSS-E-ST-50C Rev. 1 | ECSS - Superseded v1.0 | E.2.1<4>a | Requirement | ECSS-E-ST-50_0970196 | 1 | Unchanged | The CSADD shall contain a description of the architectural design of the communication system in a human readable format, and include the justification of all critical architectural design decisions.
ECSS-E-ST-50C Rev. 1 | ECSS - Superseded v1.0 | E.2.1<4>b | Requirement | ECSS-E-ST-50_0970197 | 1 | Unchanged | As a minimum, the architectural design of the communication system shall: 1. list each major component of the communication system, 2. describe the function and performance of each major component in terms of top level requirements, 3. list and broadly describe all of the internal interfaces (i.e. interfaces between components of the communication system), and 4. list and broadly describe all of the external interfaces (i.e. interfaces between external entities and components of the communication system).
ECSS-E-ST-50C Rev. 1 | ECSS - Superseded v1.0 | E.2.1<5>a | Requirement | ECSS-E-ST-50_0970198 | 1 | Unchanged | This CSADD shall provide a requirement applicability matrix, including the following information: 1. requirements - containing a list of all requirements in the CSRD plus any derived requirements contained in the CSBD; 2. applicability - indicating the applicability of each requirement to each major communication system component. Usually, this column can be subdivided into a series of columns, one for each major system component, and completed check­box style; 3. notes – providing any special information associated with a given requirement in respect of its allocation to a communication system component.
ECSS-E-ST-50C Rev. 1 | ECSS - Superseded v1.0 | E.2.2a | Requirement | ECSS-E-ST-50_0970199 | 1 | Unchanged | Although this DRD imposes no constraints on the tools used to elaborate the architectural design, the architectural design shall be viewable without the use of the design tool.
ECSS-E-ST-50C Rev. 1 | ECSS - Superseded v1.0 | F.2.1<1>a | Requirement | ECSS-E-ST-50_0970200 | 1 | Unchanged | The CSDDD shall contain a description of the purpose, objective, content and the reason prompting its preparation.
ECSS-E-ST-50C Rev. 1 | ECSS - Superseded v1.0 | F.2.1<2>a | Requirement | ECSS-E-ST-50_0970201 | 1 | Unchanged | The CSDDD shall list the applicable and reference documents in support to the generation of the document.
ECSS-E-ST-50C Rev. 1 | ECSS - Superseded v1.0 | F.2.1<3>a | Requirement | ECSS-E-ST-50_0970202 | 1 | Unchanged | The CSDDD shall describe the main objectives and characteristics of the space mission.
ECSS-E-ST-50C Rev. 1 | ECSS - Superseded v1.0 | F.2.1<3>b | Requirement | ECSS-E-ST-50_0970203 | 1 | Unchanged | The CSDDD shall describe the architectural design contained in the CSADD.
ECSS-E-ST-50C Rev. 1 | ECSS - Superseded v1.0 | F.2.1<4>a | Requirement | ECSS-E-ST-50_0970204 | 1 | Unchanged | The CSDDD shall contain the detailed design of the communication system, with all critical detailed design decision justifications, including: 1. the requirements applicable to each of the major components of the communication system identified in the CSADD, 2. the detailed design of each major component of the communication system, 3. a justification of all design decisions relating to the detailed design of each component, and 4. a complete description of all of the interfaces to each component.
ECSS-E-ST-50C Rev. 1 | ECSS - Superseded v1.0 | F.2.1<5>a | Requirement | ECSS-E-ST-50_0970205 | 1 | Unchanged | The CSDDD shall include the ICDs for each of the major components of the communication system.
ECSS-E-ST-50C Rev. 1 | ECSS - Superseded v1.0 | F.2.2a | Permission | ECSS-E-ST-50_0970233 | 1 | Unchanged | This DRD imposes no constraints on the tools used to elaborate the detailed design, and some elements of the detailed design, that can only be viewed with the aid of the tools used in the elaboration of the design, may be accepted.
ECSS-E-ST-50C Rev. 1 | ECSS - Superseded v1.0 | G.2.1<1>a | Requirement | ECSS-E-ST-50_0970207 | 1 | Unchanged | The CSPD shall contain a description of the purpose, objective, content and the reason prompting its preparation.
ECSS-E-ST-50C Rev. 1 | ECSS - Superseded v1.0 | G.2.1<2>a | Requirement | ECSS-E-ST-50_0970208 | 1 | Unchanged | The CSPD shall list the applicable and reference documents in support to the generation of the document.
ECSS-E-ST-50C Rev. 1 | ECSS - Superseded v1.0 | G.2.1<3>a | Requirement | ECSS-E-ST-50_0970209 | 1 | Unchanged | The CSPD shall describe the main objectives and characteristics of the space mission, and
ECSS-E-ST-50C Rev. 1 | ECSS - Superseded v1.0 | G.2.1<3>b | Requirement | ECSS-E-ST-50_0970210 | 1 | Unchanged | The CSPD shall describe the communication system to which this profile document relates.
ECSS-E-ST-50C Rev. 1 | ECSS - Superseded v1.0 | G.2.1<4>a | Requirement | ECSS-E-ST-50_0970211 | 1 | Unchanged | The CSPD shall consist of all tables, matrices, compliance statements, and compliance pro­formas to fully describe the characteristics of the communication system. | NOTE This DRD imposes no constraints on the way in which this information is presented. Generally, any standard protocols that are used can be defined by the compliance pro­forma associated with that protocol. For other, mission specific characteristics such as the spacecraft identifier values, spacelink frequencies, channel allocations, and address assignments, it is good practice that an appropriate mission pro­forma is defined early in the programme and populated as the values become known.
ECSS-E-ST-50C Rev. 1 | ECSS - Superseded v1.0 | H.2.1<1>a | Requirement | ECSS-E-ST-50_0970212 | 1 | Unchanged | The CSOM shall contain a description of the purpose, objective, content and the reason prompting its preparation.
ECSS-E-ST-50C Rev. 1 | ECSS - Superseded v1.0 | H.2.1<2>a | Requirement | ECSS-E-ST-50_0970213 | 1 | Unchanged | The CSOM shall list the applicable and reference documents in support to the generation of the document.
ECSS-E-ST-50C Rev. 1 | ECSS - Superseded v1.0 | H.2.1<3>a | Requirement | ECSS-E-ST-50_0970214 | 1 | Unchanged | The CSOM shall briefly describe: 1. the main objectives and characteristics of the space mission, and 2. the communication system implementation.
ECSS-E-ST-50C Rev. 1 | ECSS - Superseded v1.0 | H.2.1<4>a | Requirement | ECSS-E-ST-50_0970215 | 1 | Unchanged | The CSOM shall describe the procedures used to commission the communication system during the early phases of the mission;
ECSS-E-ST-50C Rev. 1 | ECSS - Superseded v1.0 | H.2.1<4>b | Requirement | ECSS-E-ST-50_0970216 | 1 | Unchanged | The CSOM shall describe the communication system test procedures used to verify the correct operation of the communication system during the mission;
ECSS-E-ST-50C Rev. 1 | ECSS - Superseded v1.0 | H.2.1<4>c | Requirement | ECSS-E-ST-50_0970217 | 1 | Unchanged | The CSOM shall describe all of the routine operations procedures that are used during the mission, i.e. once the communication system is commissioned and operating normally;
ECSS-E-ST-50C Rev. 1 | ECSS - Superseded v1.0 | H.2.1<4>d | Recommendation | ECSS-E-ST-50_0970234 | 1 | Unchanged | The CSOM should include any procedure for the communication system reconfiguration that can be expected during the mission, such as the switch­over to a redundant communication chain, or the update of onboard routing tables;
ECSS-E-ST-50C Rev. 1 | ECSS - Superseded v1.0 | H.2.1<4>e | Requirement | ECSS-E-ST-50_0970219 | 1 | Unchanged | The CSOM shall describe the contingency operations procedures to be used during abnormal operating conditions, e.g. when failures occur in the communication system.
ECSS-E-ST-50C Rev. 1 | ECSS - Superseded v1.0 | H.2.1<5>a | Requirement | ECSS-E-ST-50_0970220 | 1 | Unchanged | This CSOM shall describe the procedures used to decommission the communication system at the end of the mission.
ECSS-E-ST-50C Rev. 1 | ECSS - Superseded v1.0 | H.2.1<6>a | Requirement | ECSS-E-ST-50_0970221 | 1 | Unchanged | The CSOM shall describe any operating procedures applicable to the communication system not described in items H.2.1<4> and <5>. | NOTE For example, these can include procedures to extend the capability of the communication system during the mission, e.g. by adding spacecraft to an existing constellation.
ECSS-E-ST-60-20C Rev. 1 | ECSS - Superseded v1.0 | 4.1.2.1a | Requirement | ECSS-E-ST-60-20_0920001 | 1 | Created | The acquisition command shall be supplied as minimum set of inputs.
ECSS-E-ST-60-20C Rev. 1 | ECSS - Superseded v1.0 | 4.1.2.2a | Requirement | ECSS-E-ST-60-20_0920002 | 1 | Created | A sensor with cartography capability shall have the following minimum outputs: 1. star position, 2. measurement date.
ECSS-E-ST-60-20C Rev. 1 | ECSS - Superseded v1.0 | 4.1.2.2b | Requirement | ECSS-E-ST-60-20_0920003 | 1 | Created | When the Star Image is measured in a Detector-fixed frame which is not the same as the Boresight Reference Frame (BRF), the output shall be converted into the Boresight Reference Frame (BRF). NOTE The output parameterization is the Star Image position in the Boresight Reference Frame (BRF), given by the two measures of the angular rotations which define the transformation from the BRF to the star Stellar Reference Frame (SRF).
ECSS-E-ST-60-20C Rev. 1 | ECSS - Superseded v1.0 | 4.1.2.2c | Requirement | ECSS-E-ST-60-20_0920004 | 1 | Created | The date of measurement shall be expressed as a (scalar) number indicating the delay relative to a known external time reference agreed with the customer.
ECSS-E-ST-60-20C Rev. 1 | ECSS - Superseded v1.0 | 4.1.3.1a | Requirement | ECSS-E-ST-60-20_0920005 | 1 | Created | The minimum set of inputs to be supplied in order to initialize the Star Tracking shall be: 1. the initial star position; 2. the angular rate; 3. validity date.
ECSS-E-ST-60-20C Rev. 1 | ECSS - Superseded v1.0 | 4.1.3.1b | Requirement | ECSS-E-ST-60-20_0920006 | 1 | Created | For aided tracking, data specified in 4.1.3.1a shall be supplied regularly by the spacecraft, at an update rate and accuracy agreed by the customer.
ECSS-E-ST-60-20C Rev. 1 | ECSS - Superseded v1.0 | 4.1.3.1c | Requirement | ECSS-E-ST-60-20_0920007 | 1 | Created | The unit of all inputs shall be indicated.
ECSS-E-ST-60-20C Rev. 1 | ECSS - Superseded v1.0 | 4.1.3.2a | Requirement | ECSS-E-ST-60-20_0920008 | 1 | Created | A sensor with the star tracking capability shall have the following minimum outputs: 1. the position of each Star Image with respect to a sensor-defined reference frame; 2. focal length if star position on the detector chip is output in units of length; 3. the measurement date. NOTE 1 The initial selection of the star images to be tracked by the sensor is not included within this capability and sometimes cannot be done without assistance external to the sensor. NOTE 2 The output parameterization is the Star Image position in the Boresight Reference Frame (BRF), given by the two measures of the angular rotations which define the transformation from the BRF to the star Stellar Reference Frame (SRF). NOTE 3 This capability does not imply to autonomously identify the star images as images to be tracked or explicitly identified by the unit. However, it does include the ability to maintain the identification of each star image and to correctly update the co-ordinates of each image as it moves across the detector due to the angular rate of the sensor.
ECSS-E-ST-60-20C Rev. 1 | ECSS - Superseded v1.0 | 4.1.4.1a | Requirement | ECSS-E-ST-60-20_0920009 | 1 | Created | The minimum set of inputs to be supplied in order to initialize the Autonomous Star Tracking shall be: 1. the angular rate; 2. the validity date.
ECSS-E-ST-60-20C Rev. 1 | ECSS - Superseded v1.0 | 4.1.4.1b | Requirement | ECSS-E-ST-60-20_0920010 | 1 | Created | For aided tracking, data specified in 4.1.4.1a shall be supplied regularly by the spacecraft, at an update rate and accuracy agreed by the customer.
ECSS-E-ST-60-20C Rev. 1 | ECSS - Superseded v1.0 | 4.1.4.1c | Requirement | ECSS-E-ST-60-20_0920011 | 1 | Created | The unit of all inputs shall be indicated.
ECSS-E-ST-60-20C Rev. 1 | ECSS - Superseded v1.0 | 4.1.4.2a | Requirement | ECSS-E-ST-60-20_0920012 | 1 | Created | A sensor with the autonomous star tracking capability shall have the minimum outputs: 1. the position of each star image with respect to a sensor-defined reference frame; 2. the Measurement date. NOTE This capability does not imply the stars to be explicitly identified by the unit. However, it does include the ability to maintain the identification of each star image once selected, to correctly update the co-ordinates of each image as it moves across the detector, and autonomously manage the set of star images being tracked.
ECSS-E-ST-60-20C Rev. 1 | ECSS - Superseded v1.0 | 4.1.5.1a | Requirement | ECSS-E-ST-60-20_0920013 | 1 | Created | The acquisition command shall be supplied as a minimum set of inputs. NOTE When a priori initial attitude information for example an initial quaternion or a restriction within the celestial sphere, is supplied by the ground the capability is referred as Assisted Attitude determination
ECSS-E-ST-60-20C Rev. 1 | ECSS - Superseded v1.0 | 4.1.5.2a | Requirement | ECSS-E-ST-60-20_0920014 | 1 | Created | A sensor with autonomous attitude determination shall have the minimum outputs: 1. the relative orientation of the defined sensor reference frame with respect to the defined inertial reference frame; NOTE The relative orientation is usually expressed in the form of a normalized attitude quaternion 2. the Measurement date; 3. a validity index or flag estimating the validity of the determined attitude.
ECSS-E-ST-60-20C Rev. 1 | ECSS - Superseded v1.0 | 4.1.6.1a | Requirement | ECSS-E-ST-60-20_0920015 | 1 | Created | The minimum set of inputs to be supplied in order to initialize the Autonomous Attitude Tracking shall be: 1. the attitude quaternion; 2. the 3-dimension angular rate vector giving the angular rate of the sensor BRF with respect to the IRF; NOTE This vector is expressed in the sensor BRF. 3. the validity date for both supplied attitude and angular rate.
ECSS-E-ST-60-20C Rev. 1 | ECSS - Superseded v1.0 | 4.1.6.1b | Requirement | ECSS-E-ST-60-20_0920016 | 1 | Created | For aided tracking, data specified in 4.1.6.1a shall be supplied regularly by the spacecraft, at an update rate and accuracy agreed by the customer.
ECSS-E-ST-60-20C Rev. 1 | ECSS - Superseded v1.0 | 4.1.6.1c | Requirement | ECSS-E-ST-60-20_0920017 | 1 | Created | Except for attitude quaternion, the unit of all inputs shall be indicated.
ECSS-E-ST-60-20C Rev. 1 | ECSS - Superseded v1.0 | 4.1.6.1d | Requirement | ECSS-E-ST-60-20_0920018 | 1 | Created | The supplier shall document whether the star sensor initialization uses either: • Internal initialization, or NOTE The information to initialize the sensor is provided by the attitude determination function of the star sensor. • Direct initialization. NOTE The information to initialize the sensor is supplied by an external source e.g. AOCS.
ECSS-E-ST-60-20C Rev. 1 | ECSS - Superseded v1.0 | 4.1.6.2a | Requirement | ECSS-E-ST-60-20_0920019 | 1 | Created | A sensor with autonomous attitude tracking capability shall have the following minimum outputs: 1. the orientation of the sensor defined reference frame with respect to the inertially defined reference frame (nominally in the form of an attitude quaternion); 2. the Measurement date; 3. a validity index or flag, estimating the validity of the determined attitude; 4. measurement of Star Magnitude for each tracked Star Image.
ECSS-E-ST-60-20C Rev. 1 | ECSS - Superseded v1.0 | 4.1.7a | Requirement | ECSS-E-ST-60-20_0920020 | 1 | Created | A sensor with angular rate measurement capability shall have the following minimum outputs: 1. the instantaneous angular rates around the Boresight Reference Frame (BRF) axes relative to inertial space; 2. the Measurement date.
ECSS-E-ST-60-20C Rev. 1 | ECSS - Superseded v1.0 | 4.1.7b | Requirement | ECSS-E-ST-60-20_0920021 | 1 | Created | The date of measurement shall be expressed as a (scalar) number indicating the delay) relative to a known external time reference agreed with the customer. NOTE The intended use of this capability is either when the attitude cannot be determined or to provide an angular rate.
ECSS-E-ST-60-20C Rev. 1 | ECSS - Superseded v1.0 | 4.1.8.1a | Requirement | ECSS-E-ST-60-20_0920022 | 1 | Created | A sensor with the (partial) image download capability shall have the following minimum outputs: 1. the signal value for each relevant detector element; 2. the Measurement date.
ECSS-E-ST-60-20C Rev. 1 | ECSS - Superseded v1.0 | 4.1.8.1b | Requirement | ECSS-E-ST-60-20_0920023 | 1 | Created | Any use of image compression (e.g. for transmission) shall be documented. NOTE The definition of the capability is intended to exclude ‘lossy’ image compression, though such compression can be a useful option under certain circumstances.
ECSS-E-ST-60-20C Rev. 1 | ECSS - Superseded v1.0 | 4.1.8.2a | Requirement | ECSS-E-ST-60-20_0920024 | 1 | Created | The supplier shall specify the number of bits per pixel used to encode the detector image.
ECSS-E-ST-60-20C Rev. 1 | ECSS - Superseded v1.0 | 4.1.8.2b | Requirement | ECSS-E-ST-60-20_0920025 | 1 | Created | The image output time shall be verified by test using the hardware agreed between the customer and supplier. NOTE 1 The hardware used to perform the test is the hardware used to download the image from the star sensor. NOTE 2 For example: • “The Star Sensor shall be capable of performing a full Image Download of the entire Field of View at 12-bit resolution. The image output time shall be less than 10 seconds.” • “The Star Sensor shall be capable of performing a partial Image Download at 12-bit resolution of a n×n section of the Field of View. The image output time shall be less than 10 seconds.”
ECSS-E-ST-60-20C Rev. 1 | ECSS - Superseded v1.0 | 4.1.9a | Requirement | ECSS-E-ST-60-20_0920026 | 1 | Created | A sensor with the sun survivability capability shall withstand direct sun illumination along the bore sight axis, for at least a given period of time agreed with the customer, without subsequent permanent damage.
ECSS-E-ST-60-20C Rev. 1 | ECSS - Superseded v1.0 | 4.1.9b | Requirement | ECSS-E-ST-60-20_0920027 | 1 | Created | A sensor with the sun survivability capability shall recover its full quoted performances after the sun aspect angle has become greater than the sun exclusion angle.
ECSS-E-ST-60-20C Rev. 1 | ECSS - Superseded v1.0 | 4.2.2a | Requirement | ECSS-E-ST-60-20_0920028 | 1 | Created | A star camera shall include cartography as a minimum capability.
ECSS-E-ST-60-20C Rev. 1 | ECSS - Superseded v1.0 | 4.2.3a | Requirement | ECSS-E-ST-60-20_0920029 | 1 | Created | A star tracker shall include the following minimum capabilities: 1. cartography; 2. star tracking. NOTE If the autonomous star tracking capability is present, the cartography capability is internal to the unit when initializing the tracked stars and hence transparent to the ground.
ECSS-E-ST-60-20C Rev. 1 | ECSS - Superseded v1.0 | 4.2.4a | Requirement | ECSS-E-ST-60-20_0920030 | 1 | Created | An autonomous star tracker shall include the following minimum capabilities: 1. autonomous attitude determination (‘lost in space’ solution); 2. autonomous attitude tracking (with internal initialization).
ECSS-E-ST-60-20C Rev. 1 | ECSS - Superseded v1.0 | 4.2.4b | Requirement | ECSS-E-ST-60-20_0920031 | 1 | Created | The supplier shall document whether the autonomous attitude determination capability is repetitively used to achieve the autonomous attitude tracking.
ECSS-E-ST-60-20C Rev. 1 | ECSS - Superseded v1.0 | 4.3.2a | Requirement | ECSS-E-ST-60-20_0920032 | 1 | Created | Any use of an IRF shall be accompanied by the definition of the IRF frame.
ECSS-E-ST-60-20C Rev. 1 | ECSS - Superseded v1.0 | 4.3.2b | Requirement | ECSS-E-ST-60-20_0920033 | 1 | Created | Any use of an attitude quaternion shall be accompanied by the definition of the attitude quaternion.
ECSS-E-ST-60-20C Rev. 1 | ECSS - Superseded v1.0 | 4.4a | Requirement | ECSS-E-ST-60-20_0920034 | 1 | Created | The supplier shall state the process used to populate the on-board star catalogue and to validate it.
ECSS-E-ST-60-20C Rev. 1 | ECSS - Superseded v1.0 | 4.4b | Requirement | ECSS-E-ST-60-20_0920035 | 1 | Created | The process stated in 4.4a shall be detailed to a level agreed between the customer and the supplier.
ECSS-E-ST-60-20C Rev. 1 | ECSS - Superseded v1.0 | 4.4c | Requirement | ECSS-E-ST-60-20_0920036 | 1 | Created | The supplier and customer shall agree on the epoch at which the on-board star catalogue is valid. NOTE In this context, ‘valid’ means that the accuracy of the on-board catalogue is best (e.g. the effect of proper motion and parallax is minimized).
ECSS-E-ST-60-20C Rev. 1 | ECSS - Superseded v1.0 | 4.4d | Requirement | ECSS-E-ST-60-20_0920037 | 1 | Created | The supplier shall state the epoch range over which performances are met with the on-board star catalogue.
ECSS-E-ST-60-20C Rev. 1 | ECSS - Superseded v1.0 | 4.4e | Requirement | ECSS-E-ST-60-20_0920038 | 1 | Created | The supplier shall deliver the on-board star catalogue, including the spectral responses of the optical chain and detector.
ECSS-E-ST-60-20C Rev. 1 | ECSS - Superseded v1.0 | 4.4f | Requirement | ECSS-E-ST-60-20_0920039 | 1 | Created | If the star sensor has the capability of autonomous attitude determination, the supplier shall deliver the on-board star pattern catalogue.
ECSS-E-ST-60-20C Rev. 1 | ECSS - Superseded v1.0 | 4.4g | Requirement | ECSS-E-ST-60-20_0920040 | 1 | Created | The maintenance process of the on-board star catalogue shall be agreed between the customer and the supplier. NOTE 1 The maintenance process includes the correction of parallax and the correction of the star proper motions in the on-board star catalogue. NOTE 2 The maintenance process includes the correction of the on-board catalogue errors identified in flight (e.g. magnitude, coordinates).
ECSS-E-ST-60-20C Rev. 1 | ECSS - Superseded v1.0 | 4.4h | Requirement | ECSS-E-ST-60-20_0920041 | 1 | Created | The supplier shall state any operational limitations in the unit performance caused by the on-board catalogue (e.g. autonomous attitude determination not possible for some regions in the sky). These limitations shall be agreed upon between the supplier and the customer.
ECSS-E-ST-60-20C Rev. 1 | ECSS - Superseded v1.0 | 5.1.2a | Requirement | ECSS-E-ST-60-20_0920042 | 1 | Created | The performances shall be assessed by using the worst-case sensor of the statistical ensemble.
ECSS-E-ST-60-20C Rev. 1 | ECSS - Superseded v1.0 | 5.1.2b | Requirement | ECSS-E-ST-60-20_0920043 | 1 | Created | The statistical ensemble shall be characterized and agreed with the customer.
ECSS-E-ST-60-20C Rev. 1 | ECSS - Superseded v1.0 | 5.1.2c | Requirement | ECSS-E-ST-60-20_0920044 | 1 | Created | The performances shall be assessed by using the sensor EOL conditions agreed with the customer. NOTE The EOL conditions include e.g. aging effects, radiation dose.
ECSS-E-ST-60-20C Rev. 1 | ECSS - Superseded v1.0 | 5.2.2a | Requirement | ECSS-E-ST-60-20_0920045 | 1 | Created | Software models of single star measurement error shall be validated for single star performance (at zero body rates) against on-ground tests using artificial stellar sources. NOTE Denoting the confidence level to be verified as PC, and assuming that the performance confidence level result to be obtained is to an accuracy DP with 95 % estimation confidence level, the number of Monte-Carlo runs to be performed is greater than .
ECSS-E-ST-60-20C Rev. 1 | ECSS - Superseded v1.0 | 5.2.3a | Requirement | ECSS-E-ST-60-20_0920046 | 1 | Created | Software models of attitude quaternion error shall be validated against on-ground tests using artificial stellar sources or with on ground tests agreed by the customer. NOTE 1 Denoting the confidence level to be verified as P, and assuming that the confidence result to be obtained is to an accuracy P with 95 % confidence, the number of Monte-Carlo runs to be performed is greater than NOTE 2 Refer to Annex E.1 for further details.
ECSS-E-ST-60-20C Rev. 1 | ECSS - Superseded v1.0 | 5.3a | Requirement | ECSS-E-ST-60-20_0920047 | 1 | Created | The following confidence level shall be agreed with the customer (see 5.5): 1. for the thermo elastic error; 2. for the FOV spatial error; 3. for the pixel spatial error; 4. for the temporal noise; 5. for the measurement date error; 6. Refer to Annex E for further details. NOTE 1 A performance confidence level of 95 % is equivalent to a 2 sigma confidence level for a Gaussian distribution. NOTE 2 A performance confidence level of 99,7 % used is equivalent to a 3 sigma confidence level for a Gaussian distribution.
ECSS-E-ST-60-20C Rev. 1 | ECSS - Superseded v1.0 | 5.4a | Requirement | ECSS-E-ST-60-20_0920048 | 1 | Created | The performance conditions of the ‘statistical ensemble’ shall be used to encompass the following conditions for EOL: 1. worst-case baseplate temperature within specified range; 2. worst-case radiation flux within specified range; 3. worst-case stray light from solar, lunar, Earth, planetary or other sources. NOTE 1 In addition values for BOL can be given NOTE 2 Worst-case stray light conditions are with the Sun, Earth and (where appropriate) Moon simultaneously at their exclusion angles together with worst-case conditions for any other light sources.
ECSS-E-ST-60-20C Rev. 1 | ECSS - Superseded v1.0 | 5.4b | Requirement | ECSS-E-ST-60-20_0920049 | 1 | Created | The maximum magnitude of body rate shall be used. NOTE The maximum body rate is the worst case condition for most missions. For specific cases, the worst case can be adapted, e.g. to include jitter.
ECSS-E-ST-60-20C Rev. 1 | ECSS - Superseded v1.0 | 5.4c | Requirement | ECSS-E-ST-60-20_0920050 | 1 | Created | The supplier shall identify the worst case projection in BRF of the value defined in 5.4d. NOTE Different angular rates can be specified with associated required performance.
ECSS-E-ST-60-20C Rev. 1 | ECSS - Superseded v1.0 | 5.4d | Requirement | ECSS-E-ST-60-20_0920051 | 1 | Created | The maximum magnitude of angular acceleration shall be used. NOTE The maximum angular acceleration is the worst case condition for most missions. For specific cases, the worst case can be adapted, e.g. to include jitter.
ECSS-E-ST-60-20C Rev. 1 | ECSS - Superseded v1.0 | 5.4e | Requirement | ECSS-E-ST-60-20_0920052 | 1 | Created | The supplier shall identify the worst case projection in BRF of the value de-fined in bullet d. NOTE Different angular accelerations can be specified with associated required performance.
ECSS-E-ST-60-20C Rev. 1 | ECSS - Superseded v1.0 | 5.4f | Requirement | ECSS-E-ST-60-20_0920053 | 1 | Created | For multiple head configuration the worst case conditions of angular rate and stray light of each optical head shall be discussed and agreed between supplier and customer.
ECSS-E-ST-60-20C Rev. 1 | ECSS - Superseded v1.0 | 5.4g | Requirement | ECSS-E-ST-60-20_0920054 | 1 | Created | Single star position measurement performance within the verification simulations shall be: 1. validated against on-ground test data for fixed pointing conditions, and 2. able to predict metric performance under these conditions with an accuracy of 10 %.
ECSS-E-ST-60-20C Rev. 1 | ECSS - Superseded v1.0 | 5.4h | Requirement | ECSS-E-ST-60-20_0920055 | 1 | Created | If test data is available for the individual error sources, the simulation shall be validated against this data with an accuracy of 10%.
ECSS-E-ST-60-20C Rev. 1 | ECSS - Superseded v1.0 | 5.4i | Requirement | ECSS-E-ST-60-20_0920056 | 1 | Created | Detector error sources in the simulation shall also be validated using direct data injection into the electronics and analysis of the test outputs.
ECSS-E-ST-60-20C Rev. 1 | ECSS - Superseded v1.0 | 5.4j | Requirement | ECSS-E-ST-60-20_0920057 | 1 | Created | The simulation allows the verification to cover the full range of conditions, including stray light, finite rates/accelerations, full range of instrument magnitudes, and the worst-case radiation exposure.
ECSS-E-ST-60-20C Rev. 1 | ECSS - Superseded v1.0 | 5.4k | Requirement | ECSS-E-ST-60-20_0920058 | 1 | Created | EOL simulations used to predict EOL performance shall be verified by test cases verifiable against measurable BOL data.
ECSS-E-ST-60-20C Rev. 1 | ECSS - Superseded v1.0 | 5.4l | Requirement | ECSS-E-ST-60-20_0920059 | 1 | Created | The impact of individual star errors on the overall rate accuracy shall be provided via simulation.
ECSS-E-ST-60-20C Rev. 1 | ECSS - Superseded v1.0 | 5.4m | Requirement | ECSS-E-ST-60-20_0920060 | 1 | Created | No aided tracking shall be considered.
ECSS-E-ST-60-20C Rev. 1 | ECSS - Superseded v1.0 | 5.5.2.1a | Requirement | ECSS-E-ST-60-20_0920061 | 1 | Created | The confidence level specified in clause 5.3 shall be used.
ECSS-E-ST-60-20C Rev. 1 | ECSS - Superseded v1.0 | 5.5.2.1b | Requirement | ECSS-E-ST-60-20_0920062 | 1 | Created | The ‘Ensemble’ interpretation shall be used as follows: NOTE The Ensemble interpretation is as follows: · A statistical collection of sensors is arbitrarily chosen. · A given set of observations is arbitrarily chosen. · The specification for this type of variability is ‘less than the level S in confidence level n% of a statistical ensemble of sensors/observations for the worst-case time’.
ECSS-E-ST-60-20C Rev. 1 | ECSS - Superseded v1.0 | 5.5.2.1c | Requirement | ECSS-E-ST-60-20_0920063 | 1 | Created | The bias performance shall be specified for a defined ambient temperature. NOTE The initial alignment is an instantaneous measurement error at the time of calibration. For the purposes of error budgeting it can be considered to be an invariant error.
ECSS-E-ST-60-20C Rev. 1 | ECSS - Superseded v1.0 | 5.5.2.2a | Requirement | ECSS-E-ST-60-20_0920064 | 1 | Created | The following types of error source shall be included: 1. On-ground calibration error between the sensor Alignment Reference Frame (ARF) and the sensor Boresight Reference Frame (BRF). NOTE This arises typically from accuracy limitations within the measurement apparatus used to perform the calibration. 2. Launch induced misalignments of BRF with respect to MRF. 3. Spatial error in case of inertial pointing. NOTE Refer to the Annex G for the contributing error sources description.
ECSS-E-ST-60-20C Rev. 1 | ECSS - Superseded v1.0 | 5.5.2.3a | Requirement | ECSS-E-ST-60-20_0920065 | 1 | Created | The calibration shall be performed via ground-based test using an optical bench set-up to determine the sensor Alignment Reference Frame (ARF) - sensor Boresight Reference Frame (BRF) alignment.
ECSS-E-ST-60-20C Rev. 1 | ECSS - Superseded v1.0 | 5.5.2.3b | Requirement | ECSS-E-ST-60-20_0920066 | 1 | Created | The bias error shall be validated by analysis, test or simulation, taking into account calibration test bench accuracy. NOTE 1 Initial alignment verification cannot be done without verification of the measurement accuracy of the set-up used for calibration. NOTE 2 E.g. “The Star Sensor initial alignment shall have an initial alignment error (X-, Y-axes rotation) of less than 10 arcsec at a quoted ambient temperature (the temperature during alignment).”
ECSS-E-ST-60-20C Rev. 1 | ECSS - Superseded v1.0 | 5.5.3.1a | Requirement | ECSS-E-ST-60-20_0920067 | 1 | Created | The confidence level specified in clause 5.3 shall be used.
ECSS-E-ST-60-20C Rev. 1 | ECSS - Superseded v1.0 | 5.5.3.1b | Requirement | ECSS-E-ST-60-20_0920068 | 1 | Created | The ‘Ensemble’ interpretation shall be used (see NOTE in 5.5.2.1b). NOTE The ‘Ensemble’ interpretation is selected here as the time variation of these errors is slow – they are to all intents and purposes biases for practical measurement scenarios.
ECSS-E-ST-60-20C Rev. 1 | ECSS - Superseded v1.0 | 5.5.3.2a | Requirement | ECSS-E-ST-60-20_0920069 | 1 | Created | Error sources that gradually change the alignment of the sensor Mechanical Reference Frame (MRF) and the sensor Boresight Reference Frame (BRF) from the start of the in-flight mission shall be included. NOTE E.g. “The thermal sensitivity to temperature of line of sight stability shall be less than 1 arcsec/Kelvin.”
ECSS-E-ST-60-20C Rev. 1 | ECSS - Superseded v1.0 | 5.5.3.3a | Requirement | ECSS-E-ST-60-20_0920070 | 1 | Created | Thermally induced error contributions to the thermo elastic error shall be verified by the use of thermal models supported and validated by ground test results performed under thermal vacuum conditions.
ECSS-E-ST-60-20C Rev. 1 | ECSS - Superseded v1.0 | 5.5.4.1a | Requirement | ECSS-E-ST-60-20_0920071 | 1 | Created | The confidence level specified in clause 5.3 shall be used.
ECSS-E-ST-60-20C Rev. 1 | ECSS - Superseded v1.0 | 5.5.4.1b | Requirement | ECSS-E-ST-60-20_0920072 | 1 | Created | The ‘Ensemble’ interpretation shall be used (see NOTE in 5.5.2.1b).
ECSS-E-ST-60-20C Rev. 1 | ECSS - Superseded v1.0 | 5.5.4.1c | Requirement | ECSS-E-ST-60-20_0920073 | 1 | Created | The performance shall be specified under the related performance general conditions.
ECSS-E-ST-60-20C Rev. 1 | ECSS - Superseded v1.0 | 5.5.4.2a | Requirement | ECSS-E-ST-60-20_0920074 | 1 | Created | Contributing Error Sources shall include: 1. point spread function variability across the FOV; 2. residual of calibration of focal length (including its temperature sensibility) and optical distortions (including chromatism); 3. residual of aberration of light in case where it is corrected at quaternion level and not at star level; 4. CCD, CTE effect (including its degradations due to radiations); 5. catalogue error (including star proper motion and parallax).
ECSS-E-ST-60-20C Rev. 1 | ECSS - Superseded v1.0 | 5.5.4.3a | Requirement | ECSS-E-ST-60-20_0920075 | 1 | Created | The measurement of the FOV spatial error shall be performed via ground test (for contributing error sources 5.5.4.2a.1 and 5.5.4.2a.2) and by analysis (for contributing error sources 5.5.4.2a.3, 5.5.4.2a.4 and 5.5.4.2a.5).
ECSS-E-ST-60-20C Rev. 1 | ECSS - Superseded v1.0 | 5.5.4.3b | Requirement | ECSS-E-ST-60-20_0920076 | 1 | Created | Radiation effects shall be supported by test results. NOTE E.g. “The Star Sensor shall have a FOV spatial error less than 10 arcsec on X,Y axes and 40 arcsec on Z axis for spatial period smaller than 5 degrees.”
ECSS-E-ST-60-20C Rev. 1 | ECSS - Superseded v1.0 | 5.5.5.1a | Requirement | ECSS-E-ST-60-20_0920077 | 1 | Created | The confidence level specified in clause 5.3 shall be used.
ECSS-E-ST-60-20C Rev. 1 | ECSS - Superseded v1.0 | 5.5.5.1b | Requirement | ECSS-E-ST-60-20_0920078 | 1 | Created | The ‘Ensemble’ interpretation shall be used.
ECSS-E-ST-60-20C Rev. 1 | ECSS - Superseded v1.0 | 5.5.5.1c | Requirement | ECSS-E-ST-60-20_0920079 | 1 | Created | The performance shall be specified under the related performance general conditions.
ECSS-E-ST-60-20C Rev. 1 | ECSS - Superseded v1.0 | 5.5.5.2a | Requirement | ECSS-E-ST-60-20_0920080 | 1 | Created | Contributing error sources shall consist of at least: 1. detector Photo Response Non Uniformity (PRNU); 2. detector Dark Signal Non Uniformity (DSNU); 3. detector dark current spikes - if relevant according to the detector technology; 4. detector Fixed Pattern Noise (FPN) - if relevant according to the detector technology; 5. star centroid computation error (interpolation error).
ECSS-E-ST-60-20C Rev. 1 | ECSS - Superseded v1.0 | 5.5.5.2b | Requirement | ECSS-E-ST-60-20_0920081 | 1 | Created | All other error sources with relevant spatial behaviour shall be identified by the supplier and used for the assessment of performances.
ECSS-E-ST-60-20C Rev. 1 | ECSS - Superseded v1.0 | 5.5.5.3a | Requirement | ECSS-E-ST-60-20_0920082 | 1 | Created | Contributing error sources shall be verified by on ground tests.
ECSS-E-ST-60-20C Rev. 1 | ECSS - Superseded v1.0 | 5.5.5.3b | Requirement | ECSS-E-ST-60-20_0920083 | 1 | Created | Pixel spatial errors shall be verified by analysis and simulations using verified budgets of contributing error sources methods. NOTE E.g. “The Star Sensor shall have a pixel spatial error of less than 5 arcseconds (resp. 30) around X and Y axes (resp. Z axis) for spatial period of 400 arcsecond, and less than 2 arcseconds (resp 10) around X and Y axes (resp. Z axis) for spatial period of 100 arcsecond.”
ECSS-E-ST-60-20C Rev. 1 | ECSS - Superseded v1.0 | 5.5.6.1a | Requirement | ECSS-E-ST-60-20_0920084 | 1 | Created | The confidence level specified in clause 5.3 shall be used.
ECSS-E-ST-60-20C Rev. 1 | ECSS - Superseded v1.0 | 5.5.6.1b | Requirement | ECSS-E-ST-60-20_0920085 | 1 | Created | The ‘temporal’ interpretation shall be used, and the performance shall be specified under the related performance general conditions.
ECSS-E-ST-60-20C Rev. 1 | ECSS - Superseded v1.0 | 5.5.6.2a | Requirement | ECSS-E-ST-60-20_0920086 | 1 | Created | The Contributing Error Sources shall include: 1. shot noise on star signal; 2. shot noise on background signal and dark current; 3. read-out noise ; 4. quantification noise ; 5. datation noise. NOTE 1 Temporal noise depends on exposure time and detector temperatures. NOTE 2 Noise contributors at star level depend on star magnitude angular rates/acceleration, and optics/detector characteristics (e.g. exposure time, optical contamination, transmission loss, defocus). NOTE 3 Datation noise is the temporal noise part of the measurement date error described in 5.5.8
ECSS-E-ST-60-20C Rev. 1 | ECSS - Superseded v1.0 | 5.5.6.3a | Requirement | ECSS-E-ST-60-20_0920087 | 1 | Created | Temporal noise shall be estimated by simulation.
ECSS-E-ST-60-20C Rev. 1 | ECSS - Superseded v1.0 | 5.5.6.3b | Requirement | ECSS-E-ST-60-20_0920088 | 1 | Created | Error source contributors 5.5.6.2a.1, 5.5.6.2a.2, 5.5.6.2a.3, 5.5.6.2a.4 shall be validated against on ground test data at (BOL) for finite scenarios.
ECSS-E-ST-60-20C Rev. 1 | ECSS - Superseded v1.0 | 5.5.6.3c | Requirement | ECSS-E-ST-60-20_0920089 | 1 | Created | Error source contributor 5.5.6.2a.5 (datation noise) shall be assessed by analysis. NOTE 1 Night Sky tests are not used as single verification method due to experimental conditions. Night sky tests can be used to assess temporal noise in addition to other required verification methods (simulations and on-ground tests). NOTE 2 E.g. “The Star Sensor shall have temporal noise of less than 10 arcsec around any axis up to 10 deg/s at EOL and for accelerations up to 1,0 deg/s².”
ECSS-E-ST-60-20C Rev. 1 | ECSS - Superseded v1.0 | 5.5.7.1a | Requirement | ECSS-E-ST-60-20_0920090 | 1 | Created | The supplier shall document what type of relativistic correction is performed.
ECSS-E-ST-60-20C Rev. 1 | ECSS - Superseded v1.0 | 5.5.7.1b | Requirement | ECSS-E-ST-60-20_0920091 | 1 | Created | The supplier shall document the maximum error and minimum frequency of the spacecraft velocity provided to the sensor.
ECSS-E-ST-60-20C Rev. 1 | ECSS - Superseded v1.0 | 5.5.7.2a | Requirement | ECSS-E-ST-60-20_0920092 | 1 | Created | The contributing Error Sources shall include: 1. Absolute linear velocity of the spacecraft with respect to the sun. 2. Accuracy of the velocity information (or propagation) used for correction.
ECSS-E-ST-60-20C Rev. 1 | ECSS - Superseded v1.0 | 5.5.7.3a | Requirement | ECSS-E-ST-60-20_0920093 | 1 | Created | The correction software shall be validated, comparing the computed correction term with the analytical expression. NOTE 1 This error correction is difficult to verify since it is a theoretical term of error. NOTE 2 E.g. “The relativistic effect has an impact of less than 0,07’’ (3s) at quaternion level. The needed accuracy of the velocity of the spacecraft delivered to the star sensor shall be better that 100 m/s, at a frequency of 0,1 Hz.”
ECSS-E-ST-60-20C Rev. 1 | ECSS - Superseded v1.0 | 5.5.8a | Requirement | ECSS-E-ST-60-20_0920094 | 1 | Created | The confidence level specified in clause 5.3 shall be used.
ECSS-E-ST-60-20C Rev. 1 | ECSS - Superseded v1.0 | 5.5.8b | Requirement | ECSS-E-ST-60-20_0920095 | 1 | Created | The Measurement date Error shall be verified by test. NOTE E.g. “The Measurement date Error shall be less than 0,1 ms.”
ECSS-E-ST-60-20C Rev. 1 | ECSS - Superseded v1.0 | 5.5.9a | Requirement | ECSS-E-ST-60-20_0920096 | 1 | Created | The bandwidth shall be verified by analysis of the Integration Time, output Sampling Time and any on-board data filtering that can be present.
ECSS-E-ST-60-20C Rev. 1 | ECSS - Superseded v1.0 | 5.5.9b | Permission | ECSS-E-ST-60-20_0920152 | 1 | Created | On-ground tests may be performed. NOTE E.g. “The Star Sensor shall have a Measured Output Bandwidth of greater than 10 Hz.”
ECSS-E-ST-60-20C Rev. 1 | ECSS - Superseded v1.0 | 5.6a | Requirement | ECSS-E-ST-60-20_0920098 | 1 | Created | For star position measurements, the performance conditions of the ‘statistical ensemble’ shall be used to encompass the following conditions for BOL: 1. worst-case star location in FOV; 2. worst-case Star Magnitude within specified range.
ECSS-E-ST-60-20C Rev. 1 | ECSS - Superseded v1.0 | 5.7.1a | Requirement | ECSS-E-ST-60-20_0920099 | 1 | Created | For star position measurements, the performance conditions of the ‘statistical ensemble’ shall be used to encompass the following conditions for BOL: 1. worst-case star location in FOV; 2. worst-case Star Magnitude within specified range.
ECSS-E-ST-60-20C Rev. 1 | ECSS - Superseded v1.0 | 5.7.2a | Requirement | ECSS-E-ST-60-20_0920100 | 1 | Created | The following conditions shall be met: 1. quote the maximum body rate wCROSS, MAX around the sensor Boresight Reference Frame (BRF) X- or Y-axes and wZ, MAX around the BRF Z-axis for which the single star tracking maintenance probability is achieved over the defined time period; 2. quote the maximum body angular acceleration around the sensor boresight reference frame (BRF) X- or Y- axes and the maximum body angular acceleration around the BRF Z-axis for which the single star tracking maintenance probability is achieved over the defined time period. NOTE E.g. “The Track Maintenance Probability shall be greater than 99 % over a time period of 1 minute for a tracked Star Image (of magnitude less than tbd mi) remaining within the sensor FOV, for rates around any axis of up to 100 arcsec/s at EOL, with accelerations up to 10 arcsec/s².”
ECSS-E-ST-60-20C Rev. 1 | ECSS - Superseded v1.0 | 5.8.1a | Requirement | ECSS-E-ST-60-20_0920101 | 1 | Created | For star position measurements, the performance conditions of the ‘statistical ensemble’ shall be used to encompass the following conditions for BOL: 1. worst-case star location in FOV; 2. worst-case Star Magnitude within specified range.
ECSS-E-ST-60-20C Rev. 1 | ECSS - Superseded v1.0 | 5.8.1b | Requirement | ECSS-E-ST-60-20_0920102 | 1 | Created | The following additional performance metrics shall be established: track maintenance probability, as specified in 5.7.2.
ECSS-E-ST-60-20C Rev. 1 | ECSS - Superseded v1.0 | 5.8.1c | Requirement | ECSS-E-ST-60-20_0920103 | 1 | Created | For the statistical ensemble, provisions in 5.2.2 shall be applied. NOTE The same definition for the ‘statistical ensemble’ given in 5.1.1 applies.
ECSS-E-ST-60-20C Rev. 1 | ECSS - Superseded v1.0 | 5.8.2a | Requirement | ECSS-E-ST-60-20_0920104 | 1 | Created | The following conditions shall be met: 1. quote the maximum body rate wCROSS, MAX around the sensor Boresight Reference Frame (BRF) X- or Y-axes and wZ, MAX around the BRF Z-axis for which the multiple star tracking maintenance level is achieved over the defined time period; 2. quote the maximum body angular acceleration around the sensor boresight reference frame (BRF) X- or Y- axes and the maximum body angular acceleration around the BRF Z-axis for which the single star tracking maintenance probability is achieved over the defined time period; 3. The general provisions in 5.2.2 shall be applied. NOTE E.g. “The Maintenance Level of Star Tracks shall be at least 5 tracks for a total time of 995 s within any 1000 s period, for rates around any axis of up to 100 arcsec/s at EOL, and for accelerations up to 10 arcsec/s².”
ECSS-E-ST-60-20C Rev. 1 | ECSS - Superseded v1.0 | 5.9.1a | Requirement | ECSS-E-ST-60-20_0920105 | 1 | Created | When Autonomous Attitude Tracking is performed by using repetitive Autonomous Attitude Determination the metrics relative to autonomous attitude tracking specified in 5.10 shall be applied. NOTE This capability is often referred to as the ability to solve the ‘lost in space’ problem. The orientation, or attitude, measurement is nominally in the form of a quaternion that parameterizes the transformation between the Inertial reference frame and the sensor-defined reference frame. The determination is nominally performed by comparing star images measured on a detector to known star positions and characteristics stored in a star catalogue within the sensor.
ECSS-E-ST-60-20C Rev. 1 | ECSS - Superseded v1.0 | 5.9.1b | Requirement | ECSS-E-ST-60-20_0920106 | 1 | Created | When Autonomous attitude determination is only used for autonomous attitude tracking initialization the general performance metrics shall not be used.
ECSS-E-ST-60-20C Rev. 1 | ECSS - Superseded v1.0 | 5.9.2.1a | Requirement | ECSS-E-ST-60-20_0920107 | 1 | Created | The Autonomous attitude determination shall be subjected to the following attitude determination probability performance metrics: 1. probability of correct attitude determination; 2. probability of false attitude determination; 3. probability of invalid attitude determination. NOTE The validity flag needs not a performance metric.
ECSS-E-ST-60-20C Rev. 1 | ECSS - Superseded v1.0 | 5.9.2.2a | Requirement | ECSS-E-ST-60-20_0920108 | 1 | Created | If a statement of operation with the Moon in the FOV is specified, the attitude determination probabilities shall be quoted for the ‘Moon in FOV’ scenario.
ECSS-E-ST-60-20C Rev. 1 | ECSS - Superseded v1.0 | 5.9.2.2b | Requirement | ECSS-E-ST-60-20_0920109 | 1 | Created | If a statement of operation with planetary objects in the FOV is specified, the attitude determination probabilities shall be quoted for the ‘Planet in FOV’ scenario.
ECSS-E-ST-60-20C Rev. 1 | ECSS - Superseded v1.0 | 5.9.2.2c | Requirement | ECSS-E-ST-60-20_0920110 | 1 | Created | The attitude determination probabilities specification shall be quoted with the maximum number of False Stars in the FOV for which the specification is satisfied.
ECSS-E-ST-60-20C Rev. 1 | ECSS - Superseded v1.0 | 5.9.3a | Requirement | ECSS-E-ST-60-20_0920111 | 1 | Created | The probabilities of attitude determination specification shall be verified by applying the general provisions in 5.2.2 and 5.2.3.
ECSS-E-ST-60-20C Rev. 1 | ECSS - Superseded v1.0 | 5.9.3b | Permission | ECSS-E-ST-60-20_0920153 | 1 | Created | Functional verification may be performed by means of a night sky test.
ECSS-E-ST-60-20C Rev. 1 | ECSS - Superseded v1.0 | 5.9.4a | Requirement | ECSS-E-ST-60-20_0920113 | 1 | Created | Probability of Correct Attitude Determination: 1. The correct attitude threshold shall be specified. NOTE E.g. “The correct attitude threshold shall be 0,1 degree around X an Y axis and 0,3 degree around Z axis” 2. The probability of correct attitude determination shall be estimated considering all possible initial pointing directions within a defined region within the celestial sphere. 3. The probability of correct attitude determination shall be estimated under the conditions given in 5.4 and 5.9.2. 4. The probability of correct attitude determination shall be verified using the method specified in 5.9.3. NOTE E.g. “An example of requirement specification is the following: the probability of correct attitude determination within 10 s shall be greater than 99,99 % for random initial pointings within the entire celestial sphere, for rates around any axis of up to 100 arcsec/s at EOL and for accelerations up to 10 arcsec/s².”
ECSS-E-ST-60-20C Rev. 1 | ECSS - Superseded v1.0 | 5.9.4b | Requirement | ECSS-E-ST-60-20_0920114 | 1 | Created | Probability of False Attitude Determination: 1. The probability of false attitude determination shall be estimated considering all possible initial pointing directions within a defined region within the celestial sphere. 2. The probability of false attitude determination shall be estimated under the conditions given in 5.4 and 5.9.2. 3. The probability of false attitude determination shall be verified using the method specified in 5.9.3. NOTE E.g. “The probability of false attitude determination within 10 s shall be less than 0,1 % for random initial pointings within the entire celestial sphere, for rates around any axis of up to 100 arcsec/s at EOL and for accelerations up to 10 arcsec/s².”
ECSS-E-ST-60-20C Rev. 1 | ECSS - Superseded v1.0 | 5.9.4c | Requirement | ECSS-E-ST-60-20_0920115 | 1 | Created | Probability of Invalid Attitude Solution: 1. The probability of invalid attitude solution shall be estimated considering all possible initial pointing directions within a defined region within the celestial sphere. 2. The probability of invalid attitude determination shall be estimated under the conditions given in given in 5.4 and 5.9.2. 3. The probability of invalid attitude determination shall be verified using the method specified in 5.9.3. NOTE E.g. “The probability of invalid attitude solution shall be less than 0,1 % for random initial pointing within the entire celestial sphere, for rates around any axis of up to 100 arcsec/s at EOL and for accelerations up to 10 arcsec/s².”
ECSS-E-ST-60-20C Rev. 1 | ECSS - Superseded v1.0 | 5.10.1a | Requirement | ECSS-E-ST-60-20_0920116 | 1 | Created | For both BOL and EOL, the performance metrics shall be specified either: • From the whole celestial sphere including the vault in the statistics,or NOTE The statistical ensemble is then composed of measurements randomly performed on the entire celestial vault. • From a set of fixed directions in the celestial sphere.
ECSS-E-ST-60-20C Rev. 1 | ECSS - Superseded v1.0 | 5.10.1b | Requirement | ECSS-E-ST-60-20_0920117 | 1 | Created | If the metrics are specified from a set of fixed directions in the celestial sphere when satisfying conditions detailed in a the following shall be met: 1. assess the metrics for each direction, limiting the statistical ensemble to measurements performed in this direction to compute the performance; 2. Specify all or part of the following: (a) The mean performance among all performances achieved in the directions of the celestial sphere, (b) The value achieved on n% of the celestial sphere, NOTE This is the performance achieved for n% of the pointing directions within the whole celestial vault. If n is not quoted, a value of 99% is assumed. (c) The value achieved in the worst-case direction of the celestial sphere. NOTE This direction is related to the worst distribution of stars over the star sensor Field of View, taking into account embedded algorithms and catalogues. The statistical ensemble is then reduced to measurements performed in this direction.
ECSS-E-ST-60-20C Rev. 1 | ECSS - Superseded v1.0 | 5.10.1c | Permission | ECSS-E-ST-60-20_0920154 | 1 | Created | Performances may also be specified for a restricted area of the celestial sphere agreed with the customer, in which case the performance metrics are then specified in the same way, limiting the statistical ensemble to the specified area.
ECSS-E-ST-60-20C Rev. 1 | ECSS - Superseded v1.0 | 5.10.1d | Requirement | ECSS-E-ST-60-20_0920119 | 1 | Created | For Lunar and planetary effects on performance the following conditions shall be met: 1. If a statement of operation with the Moon in the FOV is specified, quote the probability of maintenance of tracking for the ‘Moon in FOV’ scenario. 2. If a statement of operation with planetary objects in the FOV is specified, quote the probability of maintenance of tracking the ‘Planet in FOV’ scenario.
ECSS-E-ST-60-20C Rev. 1 | ECSS - Superseded v1.0 | 5.10.1e | Requirement | ECSS-E-ST-60-20_0920120 | 1 | Created | For the effect of False Stars the following condition shall be met: Quote the maintenance level of tracking with the maximum number of False Stars in the FOV for which the specification is applicable.
ECSS-E-ST-60-20C Rev. 1 | ECSS - Superseded v1.0 | 5.10.1f | Requirement | ECSS-E-ST-60-20_0920121 | 1 | Created | For the effect of single event upsets (SET’s) the following condition shall be met: Quote the maintenance level of tracking with the maximum number of SET’s per second for which the specification is applicable.
ECSS-E-ST-60-20C Rev. 1 | ECSS - Superseded v1.0 | 5.10.2.1a | Requirement | ECSS-E-ST-60-20_0920122 | 1 | Created | The performance shall be specified under the conditions given in 5.10.1 and 5.10.2.2a.
ECSS-E-ST-60-20C Rev. 1 | ECSS - Superseded v1.0 | 5.10.2.2a | Requirement | ECSS-E-ST-60-20_0920123 | 1 | Created | The maintenance level of tracking shall be verified by applying the general provisions in 5.2.2. NOTE E.g. “The maintenance level of tracking shall be more than 995 s within a 1000 s period, for rates around any axis of up to 100 arcsec/s at EOL, and for accelerations up to 10 arcsec/s².”
ECSS-E-ST-60-20C Rev. 1 | ECSS - Superseded v1.0 | 5.10.3a | Requirement | ECSS-E-ST-60-20_0920124 | 1 | Created | The performance shall be specified under the conditions given in 5.10.1.
ECSS-E-ST-60-20C Rev. 1 | ECSS - Superseded v1.0 | 5.10.3b | Requirement | ECSS-E-ST-60-20_0920125 | 1 | Created | For lunar and planetary effects on performance the following conditions shall be met: 1. If a statement of operation with the Moon in the FOV is specified, quote the Sensor Settling Time for the ‘Moon in FOV’ scenario. 2. If a statement of operation with planetary objects in the FOV is specified, quote the Sensor Settling Time for the ‘Planet in FOV’ scenario.
ECSS-E-ST-60-20C Rev. 1 | ECSS - Superseded v1.0 | 5.10.3c | Requirement | ECSS-E-ST-60-20_0920126 | 1 | Created | For the effect of False Stars the following condition shall be met: Quote the Sensor Settling Time with the maximum number of False Stars in the FOV for which the specification is applied. NOTE The effect of convergence of internal algorithm shall be considered
ECSS-E-ST-60-20C Rev. 1 | ECSS - Superseded v1.0 | 5.10.3d | Requirement | ECSS-E-ST-60-20_0920127 | 1 | Created | The Sensor Settling Time shall be verified by applying the general provisions in 5.2.2. NOTE E.g. “Sensor Settling Time shall be less than 5s for more than 99 % of random initial pointing within the entire celestial sphere, for rates around any axis of up to 100 arcsec/s at EOL and for accelerations up to 10 arcsec/s².”
ECSS-E-ST-60-20C Rev. 1 | ECSS - Superseded v1.0 | 5.11.1a | Requirement | ECSS-E-ST-60-20_0920128 | 1 | Created | Additional performance conditions, defined in 5.10.1 shall be applied.
ECSS-E-ST-60-20C Rev. 1 | ECSS - Superseded v1.0 | 5.11.1b | Requirement | ECSS-E-ST-60-20_0920129 | 1 | Created | Contributing error sources shall be established. NOTE They are a function of the precise technique used to determine the rate.
ECSS-E-ST-60-20C Rev. 1 | ECSS - Superseded v1.0 | 5.11.2a | Requirement | ECSS-E-ST-60-20_0920130 | 1 | Created | Performance at finite rates and accelerations, and for all scenarios under the specified conditions, shall be verified by simulation. NOTE E.g. The Star Sensor shall have an angular rate measurement around any BRF axis of less than 100 arcsec/s, at rates around any axis of up to 10 deg/s at EOL and for accelerations up to 1 deg/s².
ECSS-E-ST-60-20C Rev. 1 | ECSS - Superseded v1.0 | 5.12a | Requirement | ECSS-E-ST-60-20_0920131 | 1 | Created | The supplier shall deliver a temporal functional mathematical model of the performance of the star sensor. NOTE This is essential for some capabilities (e.g. autonomous attitude tracking).
ECSS-E-ST-60-20C Rev. 1 | ECSS - Superseded v1.0 | 5.12b | Requirement | ECSS-E-ST-60-20_0920132 | 1 | Created | The functional mathematical model shall be representative of the sensor actual temporal performances for realistic kinematic profiles.
ECSS-E-ST-60-20C Rev. 1 | ECSS - Superseded v1.0 | 5.12c | Requirement | ECSS-E-ST-60-20_0920133 | 1 | Created | The functional mathematical model shall include environmental parameters.
ECSS-E-ST-60-20C Rev. 1 | ECSS - Superseded v1.0 | 5.12d | Requirement | ECSS-E-ST-60-20_0920134 | 1 | Created | The functional mathematical model shall be established with customer approved methods.
ECSS-E-ST-60-20C Rev. 1 | ECSS - Superseded v1.0 | 5.12e | Requirement | ECSS-E-ST-60-20_0920135 | 1 | Created | The functional mathematical model shall be validated against the actual temporal performances of the sensor.
ECSS-E-ST-60-20C Rev. 1 | ECSS - Superseded v1.0 | 5.12f | Requirement | ECSS-E-ST-60-20_0920136 | 1 | Created | The supplier shall deliver: • either the FMM software used by the supplier to assess the sensor performances and its associated documentation (e.g. user manual) in a format agreed with the customer, or • the FMM DRD of the sensor model used by the supplier to assess the sensor performances, in conformance with Annex A.
ECSS-E-ST-60-20C Rev. 1 | ECSS - Superseded v1.0 | A.2.1<1>a | Requirement | ECSS-E-ST-60-20_0920137 | 1 | Created | The FMM description shall contain a description of the purpose, objective, content and the reason prompting its preparation.
ECSS-E-ST-60-20C Rev. 1 | ECSS - Superseded v1.0 | A.2.1<1>b | Requirement | ECSS-E-ST-60-20_0920138 | 1 | Created | Any open issue, assumption and constraint relevant to this document shall be stated and described.
ECSS-E-ST-60-20C Rev. 1 | ECSS - Superseded v1.0 | A.2.1<1>c | Requirement | ECSS-E-ST-60-20_0920139 | 1 | Created | Status and limitations of the model shall be described in detail.
ECSS-E-ST-60-20C Rev. 1 | ECSS - Superseded v1.0 | A.2.1<2>a | Requirement | ECSS-E-ST-60-20_0920140 | 1 | Created | The FMM description shall list the applicable and reference documents in support to the generation of the document.
ECSS-E-ST-60-20C Rev. 1 | ECSS - Superseded v1.0 | A.2.1<3>a | Requirement | ECSS-E-ST-60-20_0920141 | 1 | Created | The FMM description shall list the applicable directory or glossary and the meaning of specific terms or abbreviations utilized in the FMM.
ECSS-E-ST-60-20C Rev. 1 | ECSS - Superseded v1.0 | A.2.1<4>a | Requirement | ECSS-E-ST-60-20_0920142 | 1 | Created | The steps from the actual quaternion in inertial frame to the sensor outputs shall be documented, including: 1. star identification; 2. pattern recognition; 3. star corrections (e.g. optical aberration correction, relativistic aberration correction); 4. quaternion computation; 5. filtering.
ECSS-E-ST-60-20C Rev. 1 | ECSS - Superseded v1.0 | A.2.1<4>b | Requirement | ECSS-E-ST-60-20_0920143 | 1 | Created | The outputs of the FMM shall include: 1. the measured quaternion and time delivered by the sensor; 2. the star measurements and times delivered by the sensor; 3. the star identification information.
ECSS-E-ST-60-20C Rev. 1 | ECSS - Superseded v1.0 | A.2.1<4>c | Requirement | ECSS-E-ST-60-20_0920144 | 1 | Created | The outputs of the FMM shall include the outputs of the sensor detailed in clause 4 (see 4.1.2.2, 4.1.3.2, 4.1.4.2, 4.1.5.2, 4.1.6.2, or 4.1.8.2), according to the sensor capabilities.
ECSS-E-ST-60-20C Rev. 1 | ECSS - Superseded v1.0 | A.2.1<4>d | Requirement | ECSS-E-ST-60-20_0920145 | 1 | Created | The parameters of the FMM shall be documented.
ECSS-E-ST-60-20C Rev. 1 | ECSS - Superseded v1.0 | A.2.1<4>e | Requirement | ECSS-E-ST-60-20_0920146 | 1 | Created | Modelling constraints and critical implementation issues shall be described and their relevance on performance shall be indicated.
ECSS-E-ST-60-20C Rev. 1 | ECSS - Superseded v1.0 | A.2.1<4>f | Requirement | ECSS-E-ST-60-20_0920147 | 1 | Created | The FMM shall present the expected temporal outputs of the sensor model for given input profiles.
ECSS-E-ST-60-20C Rev. 1 | ECSS - Superseded v1.0 | A.2.1<5>a | Requirement | ECSS-E-ST-60-20_0920148 | 1 | Created | For sensors with the autonomous attitude determination capability, the FMM description shall include the autonomous attitude determination capability.
ECSS-E-ST-60-20C Rev. 1 | ECSS - Superseded v1.0 | A.2.1<5>b | Requirement | ECSS-E-ST-60-20_0920149 | 1 | Created | For sensors with the autonomous attitude tracking capability, the FMM description shall include the autonomous attitude tracking capability.
ECSS-E-ST-60-20C Rev. 1 | ECSS - Superseded v1.0 | A.2.1<6>a | Requirement | ECSS-E-ST-60-20_0920150 | 1 | Created | The software tools to be used for development of the FMM shall be specified.
ECSS-E-ST-60-20C Rev. 1 | ECSS - Superseded v1.0 | A.2.1<7>a | Requirement | ECSS-E-ST-60-20_0920151 | 1 | Created | The following information shall be attached to the document: 1. identification of delivered computer files; 2. FMM source lists based on applied tools.
ECSS-E-ST-70-11C | ECSS - Superseded v1.0 | 4.2a | Requirement | ECSS-E-ST-70-11_0290001 | 1 | Created | The space segment shall provide visibility of its internal status, configuration and performance to the ground segment in conformance with the level of detail and the time delays specified for all routine and specified contingency operations, including subsequent diagnostic activities. | NOTE 1 For detailed operability requirements reflecting these objectives, refer to clause 5.2 NOTE 2 Specified contingency operations are derived during the failure analysis performed in the mission development process (e.g. the failure modes, effects and criticality analysis (FMECA).
ECSS-E-ST-70-11C | ECSS - Superseded v1.0 | 4.3a | Requirement | ECSS-E-ST-70-11_0290002 | 1 | Created | The control functions (telecommands) provided at each level of the system hierarchy shall be capable of achieving the mission objectives under all specified circumstances. | NOTE 1 This can include the use of redundant equipment to meet the overall system reliability requirements. NOTE 2 Detailed operability requirements reflecting these objectives appear in clause 5.5
ECSS-E-ST-70-11C | ECSS - Superseded v1.0 | 4.4a | Requirement | ECSS-E-ST-70-11_0290003 | 1 | Created | The space segment shall conform to all on-board design standards specified for the mission in order to ensure compatibility with the specified ground systems.
ECSS-E-ST-70-11C | ECSS - Superseded v1.0 | 4.4b | Requirement | ECSS-E-ST-70-11_0290004 | 1 | Created | The space segment design shall be such that its operation is not constrained by, nor adversely constrains, the availability or capacity of the space-Earth communications links.
ECSS-E-ST-70-11C | ECSS - Superseded v1.0 | 4.5a | Requirement | ECSS-E-ST-70-11_0290005 | 1 | Created | No single command function executed at the wrong time or in the wrong configuration shall lead to the loss of the mission. | NOTE For a mission-critical command function, this can be ensured by the provision of two independent commands, both to be executed (e.g. ARM and FIRE).
ECSS-E-ST-70-11C | ECSS - Superseded v1.0 | 4.5b | Requirement | ECSS-E-ST-70-11_0290006 | 1 | Created | Except for explicitly agreed single point failures, the capability shall be provided to recover all on-board functions after a single failure within a specific function. | NOTE The impact of several non-correlated failures occurring at the same time has to be assessed at mission-level.
ECSS-E-ST-70-11C | ECSS - Superseded v1.0 | 4.5c | Requirement | ECSS-E-ST-70-11_0290007 | 1 | Created | No single unintentional ground command or failure in one space segment element shall cause a failure in another space segment element.
ECSS-E-ST-70-11C | ECSS - Superseded v1.0 | 4.5d | Requirement | ECSS-E-ST-70-11_0290008 | 1 | Created | The design of the space segment failure detection, isolation and recovery (FDIR) function shall be such that all anticipated on-board failures can be overcome either by autonomous on-board action or by clear, unambiguous and timely notification of the problem to the ground segment.
ECSS-E-ST-70-11C | ECSS - Superseded v1.0 | 4.5e | Requirement | ECSS-E-ST-70-11_0290009 | 1 | Created | The FDIR design shall ensure that the space segment is safe without ground segment intervention for the specified duration in the presence of a single failure.
ECSS-E-ST-70-11C | ECSS - Superseded v1.0 | 4.5f | Requirement | ECSS-E-ST-70-11_0290010 | 1 | Created | No reconfiguration of the spacecraft shall lead to a configuration where new single point failures are introduced. | NOTE With the exception of reconfigurations that are triggered on-board as the result of genuine failures.
ECSS-E-ST-70-11C | ECSS - Superseded v1.0 | 4.6a | Requirement | ECSS-E-ST-70-11_0290011 | 1 | Created | All authorized combinations of prime and redundant equipment shall exhibit the same operational characteristics. | NOTE 1 This requirement does not prevent a change of calibration data, but it precludes different operational procedures. NOTE 2 This does not include any reduced redundancy that exists following a failure.
ECSS-E-ST-70-11C | ECSS - Superseded v1.0 | 4.6b | Requirement | ECSS-E-ST-70-11_0290012 | 1 | Created | The capability shall be provided for the ground segment to allocate which of the redundant units are included in the nominal chain and which in the redundant chain. | NOTE 1 This enables redundancy to be restored without reconfiguring the on-board hardware and also enables a failed unit to be removed from both the nominal and redundant chains while maintaining the rest of the redundancy of the chain. NOTE 2 Software-selectable units, rather than hardware, are more suitable for use where the extent of cross-strapping provided is determined from the reliability analysis.
ECSS-E-ST-70-11C | ECSS - Superseded v1.0 | 4.6c | Requirement | ECSS-E-ST-70-11_0290013 | 1 | Created | Any selection of prime or redundant equipment shall be reversible. | NOTE This implies that the space segment design supports switching between prime and redundant equipment in both directions.
ECSS-E-ST-70-11C | ECSS - Superseded v1.0 | 4.6d | Requirement | ECSS-E-ST-70-11_0290014 | 1 | Created | For each on-board function, there shall be at least one alternative configuration that can achieve the same function using different on-board units.
ECSS-E-ST-70-11C | ECSS - Superseded v1.0 | 4.6e | Requirement | ECSS-E-ST-70-11_0290015 | 1 | Created | On-board functions shall have well-defined inputs and outputs that are accessible from the ground for workaround solutions in case of contingency operations. | NOTE Whilst inputs to on-board functions can be modified from the ground (e.g. threshold settings), this does not include the manipulation of on-board measurements.
ECSS-E-ST-70-11C | ECSS - Superseded v1.0 | 4.6f | Recommendation | ECSS-E-ST-70-11_0290348 | 1 | Created | On-board storage and buffer areas should be resizable to cater for non-nominal mission events. | NOTE There can be operational restrictions on how this is achieved.
ECSS-E-ST-70-11C | ECSS - Superseded v1.0 | 4.6g | Requirement | ECSS-E-ST-70-11_0290017 | 1 | Created | The allocation of budgets for on-board resources shall provide the specified spare capacity for each subsystem and each payload. | NOTE 1 For example, mass memory, power, fuel. NOTE 2 This spare capacity is provided in order to ensure flexibility during the mission.
ECSS-E-ST-70-11C | ECSS - Superseded v1.0 | 4.6h | Requirement | ECSS-E-ST-70-11_0290018 | 1 | Created | The capability shall be provided to determine, at any point in the mission and with the specified accuracy, the remaining on-board resources that impact on mission lifetime. | NOTE 1 For example, power, cooling fluid, fuel. NOTE 2 The accuracy is specified to be compatible with the mission requirements.
ECSS-E-ST-70-11C | ECSS - Superseded v1.0 | 4.7a | Requirement | ECSS-E-ST-70-11_0290019 | 1 | Created | Each application process shall provide the capability to perform a set of end-to-end test functions which can be exercised under ground control. | NOTE For example, an “are you alive” function which generates a response for testing the end-to-end connection between the ground and an application process.
ECSS-E-ST-70-11C | ECSS - Superseded v1.0 | 4.7b | Recommendation | ECSS-E-ST-70-11_0290349 | 1 | Created | For test purposes, the capability should be provided to operate redundant on-board equipment in an “off-line” manner (i.e. in parallel with, but without any disturbance to, the prime equipment). | NOTE This capability can be unfeasible if the redundant unit has an unacceptable disturbing influence such as in the case of a momentum wheel.
ECSS-E-ST-70-11C | ECSS - Superseded v1.0 | 4.7c | Recommendation | ECSS-E-ST-70-11_0290350 | 1 | Created | The capability should be provided to confirm the health of a currently unused unit prior to operational utilization. | NOTE This applies in particular to units that are vital for the health and control of the space segment. The selection of units is to be made on a case-by-case basis, taking into account the impact on the space segment design (e.g. the telemetry definition).
ECSS-E-ST-70-11C | ECSS - Superseded v1.0 | 4.7d | Requirement | ECSS-E-ST-70-11_0290022 | 1 | Created | The capability shall be provided to load and check redundant memory prior to operational utilization.
ECSS-E-ST-70-11C | ECSS - Superseded v1.0 | 4.8a | Requirement | ECSS-E-ST-70-11_0290023 | 1 | Created | On-board resources shall be provided for configuring the spacecraft into a safe state at the end of its life. | NOTE 1 This can include de-orbiting (essential for LEO spacecraft) or bringing the spacecraft to a graveyard orbit (GEO spacecraft). NOTE 2 Safe state means safe for the space environment.
ECSS-E-ST-70-11C | ECSS - Superseded v1.0 | 4.8b | Requirement | ECSS-E-ST-70-11_0290024 | 1 | Created | The capability shall be provided to completely deactivate the spacecraft at the end of its life. | NOTE This can include the removal of all internal energy sources, e.g. power and fuel.
ECSS-E-ST-70-11C | ECSS - Superseded v1.0 | 5.2.1a | Requirement | ECSS-E-ST-70-11_0290025 | 1 | Created | The space segment shall be designed such that the following can be ensured: 1. the integrity of each data stream produced; 2. the confidentiality of each data stream produced; 3. the authentication of each telecommand received; 4. the authorization of each telecommand received.
ECSS-E-ST-70-11C | ECSS - Superseded v1.0 | 5.2.1b | Requirement | ECSS-E-ST-70-11_0290026 | 1 | Created | The space segment shall be designed such that continued access to both the telemetry and telecommand transmission functions in the presence of specified external influences outside the control of the mission control team can be ensured. | NOTE The external influences to be accommodated are identified during the spacecraft design phase, i.e. at mission analysis level. They generally include RFI and adverse weather conditions. However, other influences, such as meteorite impacts or malicious dazzling of the uplink, clearly cannot be accommodated.
ECSS-E-ST-70-11C | ECSS - Superseded v1.0 | 5.2.1c | Requirement | ECSS-E-ST-70-11_0290027 | 1 | Created | The space segment shall be designed such that the recovery of access to both the telemetry and telecommand transmission functions can be ensured after all specified space and ground segment configuration changes.
ECSS-E-ST-70-11C | ECSS - Superseded v1.0 | 5.2.2a | Requirement | ECSS-E-ST-70-11_0290028 | 1 | Created | The design of the overall mission operations system (i.e. constituting both the ground and space segments) shall ensure that control functions that have response times shorter than <GRND_RESP_TIME> are implemented on-board.
ECSS-E-ST-70-11C | ECSS - Superseded v1.0 | 5.2.2b | Requirement | ECSS-E-ST-70-11_0290029 | 1 | Created | Under all circumstances, the elapsed time for an application process to build and release telemetry source packets shall be such that the overall delay between the generation of a packet and its reception at the mission control centre is consistent with the response times <GRND_RESP_TIME> (there can be several such parameters for a given mission) that have been identified for ground control functions.
ECSS-E-ST-70-11C | ECSS - Superseded v1.0 | 5.2.2c | Requirement | ECSS-E-ST-70-11_0290030 | 1 | Created | The frequency of generation of telemetry source packets shall be consistent with <GRND_RESP_TIME>.
ECSS-E-ST-70-11C | ECSS - Superseded v1.0 | 5.2.2d | Requirement | ECSS-E-ST-70-11_0290031 | 1 | Created | The time differences between the release of packets containing data and packets containing ancillary information used for its ground processing shall be such that the effective operational information (i.e. after ground processing) is available within delays consistent with <GRND_RESP_TIME>.
ECSS-E-ST-70-11C | ECSS - Superseded v1.0 | 5.2.3a | Requirement | ECSS-E-ST-70-11_0290032 | 1 | Created | Different downlink bandwidths shall be allocated to different classes of data using physical channels and virtual channels.
ECSS-E-ST-70-11C | ECSS - Superseded v1.0 | 5.2.3b | Requirement | ECSS-E-ST-70-11_0290033 | 1 | Created | The assignment of virtual channels to different data classes shall not be changed during the mission. | NOTE Data classes means distinct data streams, such as real-time housekeeping telemetry, science data or playback data rather than different packet types within the same stream.
ECSS-E-ST-70-11C | ECSS - Superseded v1.0 | 5.2.3c | Requirement | ECSS-E-ST-70-11_0290034 | 1 | Created | The allocation of bandwidth to different virtual channels shall be modifiable during the mission.
ECSS-E-ST-70-11C | ECSS - Superseded v1.0 | 5.2.3d | Requirement | ECSS-E-ST-70-11_0290035 | 1 | Created | The capability shall be provided to transmit real-time telemetry data and deferred telemetry data simultaneously.
ECSS-E-ST-70-11C | ECSS - Superseded v1.0 | 5.2.3e | Requirement | ECSS-E-ST-70-11_0290036 | 1 | Created | Request-driven telemetry source packets (e.g. telecommand verification packets) shall be routed to the originating source of the telecommand. | NOTE 1 The source can be either the ground or an on-board application process. In the case of telecommands released from an on-board schedule, the source is the ground. NOTE 2 On-board autonomous activities are reported to the ground segment using event report packets.
ECSS-E-ST-70-11C | ECSS - Superseded v1.0 | 5.3.1a | Requirement | ECSS-E-ST-70-11_0290037 | 1 | Created | Telemetry data shall be provided, as defined for all mission phases, for the ground segment to determine the status of the spacecraft subsystems and payloads and to monitor the execution of nominal and anticipated contingency operations.
ECSS-E-ST-70-11C | ECSS - Superseded v1.0 | 5.3.1b | Requirement | ECSS-E-ST-70-11_0290038 | 1 | Created | The data specified in requirement 5.3.1a shall include sensor readings, register readouts, equipment status (including power status), function status, reports of on-board events and actions taken by autonomous functions, and processor and memory auto-test results.
ECSS-E-ST-70-11C | ECSS - Superseded v1.0 | 5.3.1c | Requirement | ECSS-E-ST-70-11_0290039 | 1 | Created | The data specified in requirement 5.3.1a shall be telemetred to the ground segment in a complete, unambiguous, and timely manner.
ECSS-E-ST-70-11C | ECSS - Superseded v1.0 | 5.3.1d | Requirement | ECSS-E-ST-70-11_0290040 | 1 | Created | Event-based reporting shall be achieved by means of dedicated event report packets (progress or anomaly reports) which are generated on-board, e.g. by a failure detection and recovery function.
ECSS-E-ST-70-11C | ECSS - Superseded v1.0 | 5.3.1e | Requirement | ECSS-E-ST-70-11_0290041 | 1 | Created | The design of event reporting mechanisms and of the event report packets themselves shall be such that the utilization of the downlink bandwidth does not adversely affect the availability of other operational information to the ground segment.
ECSS-E-ST-70-11C | ECSS - Superseded v1.0 | 5.3.1f | Requirement | ECSS-E-ST-70-11_0290042 | 1 | Created | Essential space segment status data shall be derived from direct measurements. | NOTE This means that the essential status of the space segment is observable directly from the telemetry without the need for ground processing.
ECSS-E-ST-70-11C | ECSS - Superseded v1.0 | 5.3.1g | Requirement | ECSS-E-ST-70-11_0290043 | 1 | Created | The design of telemetry shall be such that preconditions for the switching of on-board equipment and units are acquired independently, i.e. they are not dependent on the status of the equipment or unit to be switched. | NOTE 1 To comply with this requirement, power status and thermal data used prior to unit switch-on are managed at a higher level. NOTE 2 This provides the capability of monitoring and assessing the status of a unit even when it is switched off.
ECSS-E-ST-70-11C | ECSS - Superseded v1.0 | 5.3.1h | Requirement | ECSS-E-ST-70-11_0290044 | 1 | Created | The values of telemetred parameters shall be self-contained. | NOTE This precludes, for instance, the telemetring of delta-changes or status changes.
ECSS-E-ST-70-11C | ECSS - Superseded v1.0 | 5.3.1i | Requirement | ECSS-E-ST-70-11_0290045 | 1 | Created | If operationally-significant parameters monitored on-board (e.g. pyro currents) can change value at a frequency in excess of the telemetry sampling frequency, the event shall be memorized and the memorized value telemetred.
ECSS-E-ST-70-11C | ECSS - Superseded v1.0 | 5.3.1j | Requirement | ECSS-E-ST-70-11_0290046 | 1 | Created | The resolution and range of analogue telemetry parameters shall be such that monitoring can be performed in all nominal and anticipated contingency situations.
ECSS-E-ST-70-11C | ECSS - Superseded v1.0 | 5.3.1k | Requirement | ECSS-E-ST-70-11_0290047 | 1 | Created | Vital space segment health functions shall be monitored with redundant telemetry parameters (e.g. primary bus current and voltage, and propellant tank pressure).
ECSS-E-ST-70-11C | ECSS - Superseded v1.0 | 5.3.1l | Requirement | ECSS-E-ST-70-11_0290048 | 1 | Created | Telemetry shall be provided to enable detection and diagnosis of any failure identified during the failure analysis phase (e.g. as defined in the FMECA) at least down to function or equipment level.
ECSS-E-ST-70-11C | ECSS - Superseded v1.0 | 5.3.1m | Requirement | ECSS-E-ST-70-11_0290049 | 1 | Created | Where telemetry measurements are processed on-board, the capability shall be provided to downlink the raw data to the ground segment, on request. | NOTE For example, AOCS sensor data.
ECSS-E-ST-70-11C | ECSS - Superseded v1.0 | 5.3.1n | Requirement | ECSS-E-ST-70-11_0290050 | 1 | Created | For elements in hot redundancy, telemetry shall be provided to enable an independent and unambiguous evaluation of the status of each chain.
ECSS-E-ST-70-11C | ECSS - Superseded v1.0 | 5.3.1o | Requirement | ECSS-E-ST-70-11_0290051 | 1 | Created | For elements in redundancy, the loss or failure of one chain shall not prevent access to the telemetry of the other chain.
ECSS-E-ST-70-11C | ECSS - Superseded v1.0 | 5.3.1p | Requirement | ECSS-E-ST-70-11_0290052 | 1 | Created | Where parameters are conditionally valid, the parameters determining their validity shall be telemetred with a frequency that is the same as, or higher than, the conditionally-valid parameter.
ECSS-E-ST-70-11C | ECSS - Superseded v1.0 | 5.3.1q | Requirement | ECSS-E-ST-70-11_0290053 | 1 | Created | Sampling sequences and frequencies shall be specified for all related parameters that are correlated or combined for the purposes of space segment monitoring or performance evaluation to ensure that no information of operational significance is lost.
ECSS-E-ST-70-11C | ECSS - Superseded v1.0 | 5.3.1r | Requirement | ECSS-E-ST-70-11_0290054 | 1 | Created | Where the interpretation of a parameter in a variable packet depends on the values of other on-board parameters, these parameters shall all be telemetred in the same packet. | NOTE When the interpretation of a parameter in a variable packet depends on the values of other onboard parameters, the first parameter is a deduced parameter, as defined in ECSS-E-ST-70-41.
ECSS-E-ST-70-11C | ECSS - Superseded v1.0 | 5.3.1s | Requirement | ECSS-E-ST-70-11_0290055 | 1 | Created | A telemetry parameter shall always have the same structure and interpretation, even if it appears in different telemetry source packets.
ECSS-E-ST-70-11C | ECSS - Superseded v1.0 | 5.3.1t | Requirement | ECSS-E-ST-70-11_0290056 | 1 | Created | The location of a parameter within a non-variable telemetry source packet shall be fixed and derivable from an implicit knowledge of the packet structure.
ECSS-E-ST-70-11C | ECSS - Superseded v1.0 | 5.3.1u | Requirement | ECSS-E-ST-70-11_0290057 | 1 | Created | The telemetry data at a given position in a telemetry packet shall either correspond to a given physical address on-board or to a given logical address, i.e. a mixture shall not be used. | NOTE Physical means that it corresponds to a physical unit on-board, whether or not that unit is being used as prime. Logical means that the telemetry corresponds to the prime unit, which can be either one of two different physical units.
ECSS-E-ST-70-11C | ECSS - Superseded v1.0 | 5.3.1v | Requirement | ECSS-E-ST-70-11_0290058 | 1 | Created | If the same telemetry parameter appears more than once in the same housekeeping telemetry source packet, then the parameter shall be sampled regularly in time.
ECSS-E-ST-70-11C | ECSS - Superseded v1.0 | 5.3.1w | Requirement | ECSS-E-ST-70-11_0290059 | 1 | Created | The design of housekeeping telemetry source packets shall not use sub-commutation. | NOTE A sub-commutated parameter is one that does not appear (at a given location) in each a packet, but only in every n-th packet.
ECSS-E-ST-70-11C | ECSS - Superseded v1.0 | 5.3.1x | Requirement | ECSS-E-ST-70-11_0290060 | 1 | Created | The capability shall be provided for the ground segment to define (and re-define) the packet contents for housekeeping telemetry source packets.
ECSS-E-ST-70-11C | ECSS - Superseded v1.0 | 5.3.1y | Requirement | ECSS-E-ST-70-11_0290061 | 1 | Created | The capability shall be provided to request that housekeeping telemetry source packets are only sent to ground segment if there has been a change in value of specified contained parameters by more than a specified threshold.
ECSS-E-ST-70-11C | ECSS - Superseded v1.0 | 5.3.1z | Requirement | ECSS-E-ST-70-11_0290062 | 1 | Created | Within a given virtual channel, telemetry packets originating from the same APID shall always be delivered to the ground segment in the same sequence as they are generated on-board. | NOTE This does not apply across separate retrievals from on-board storage, where the original chronological order is not always retained.
ECSS-E-ST-70-11C | ECSS - Superseded v1.0 | 5.3.1aa | Requirement | ECSS-E-ST-70-11_0290063 | 1 | Created | Within a given virtual channel, consecutive samples of the same telemetry parameter shall be transmitted to ground segment in chronological order, even if they appear in separate packets. | NOTE This does not apply across separate retrievals from on-board storage, where the original chronological order may not be retained.
ECSS-E-ST-70-11C | ECSS - Superseded v1.0 | 5.3.2a | Requirement | ECSS-E-ST-70-11_0290064 | 1 | Created | For anomaly investigation purposes, the capability shall be provided for the ground segment to select a set of telemetry parameters to be sampled at a high rate.
ECSS-E-ST-70-11C | ECSS - Superseded v1.0 | 5.3.2b | Requirement | ECSS-E-ST-70-11_0290065 | 1 | Created | All telemetry parameters shall be accessible in diagnostic mode.
ECSS-E-ST-70-11C | ECSS - Superseded v1.0 | 5.3.2c | Requirement | ECSS-E-ST-70-11_0290066 | 1 | Created | The capability shall be provided to sample a given telemetry parameter at a configurable sampling rate down to a minimum sampling interval of <DIAG_MIN_INTERV>.
ECSS-E-ST-70-11C | ECSS - Superseded v1.0 | 5.3.2d | Requirement | ECSS-E-ST-70-11_0290067 | 1 | Created | The capability shall be provided to record diagnostic mode data on-board for later retrieval by the ground segment. | NOTE For example, by using the ECSS-E-ST-70-41 on-board storage and retrieval service (see clause 5.8.9 for additional information).
ECSS-E-ST-70-11C | ECSS - Superseded v1.0 | 5.4a | Requirement | ECSS-E-ST-70-11_0290068 | 1 | Created | Timing information shall be provided in the telemetry such that on-board time and ground time can be correlated with an accuracy of <TIME_CORREL_ACCUR>. | NOTE For some missions, OBT/UTC time correlation is performed autonomously on-board (e.g. using GPS). Nevertheless, this requirement specifies the provision of means to check this correlation function on the ground.
ECSS-E-ST-70-11C | ECSS - Superseded v1.0 | 5.4b | Requirement | ECSS-E-ST-70-11_0290069 | 1 | Created | On-board time shall be common to all spacecraft modes, including standby and survival modes. | NOTE For space segment modes see clause 5.6.1.
ECSS-E-ST-70-11C | ECSS - Superseded v1.0 | 5.4c | Requirement | ECSS-E-ST-70-11_0290070 | 1 | Created | All timing information in the telemetry shall be synchronized with a single on-board reference clock.
ECSS-E-ST-70-11C | ECSS - Superseded v1.0 | 5.4d | Requirement | ECSS-E-ST-70-11_0290071 | 1 | Created | When an application process using time synchronization has just been initialized, telemetry shall be provided to notify the ground segment that time synchronization has not yet occurred.
ECSS-E-ST-70-11C | ECSS - Superseded v1.0 | 5.4e | Requirement | ECSS-E-ST-70-11_0290072 | 1 | Created | After initialization of an application process using time synchronization, telemetry shall be provided to notify the ground segment when time synchronization has been achieved.
ECSS-E-ST-70-11C | ECSS - Superseded v1.0 | 5.4f | Requirement | ECSS-E-ST-70-11_0290073 | 1 | Created | For application processes using time synchronization, telemetry information shall be provided to enable the ground segment to verify synchronization.
ECSS-E-ST-70-11C | ECSS - Superseded v1.0 | 5.4g | Requirement | ECSS-E-ST-70-11_0290074 | 1 | Created | No on-board clock shall wrap-around during the mission lifetime.
ECSS-E-ST-70-11C | ECSS - Superseded v1.0 | 5.4h | Recommendation | ECSS-E-ST-70-11_0290351 | 1 | Created | All telemetry source packets should have an on-board generation time in their packet header. | NOTE Generation time is the time when the packet is created.
ECSS-E-ST-70-11C | ECSS - Superseded v1.0 | 5.4i | Requirement | ECSS-E-ST-70-11_0290076 | 1 | Created | The on-board time, as telemetred to the ground segment, shall not wrap-around during the mission lifetime.
ECSS-E-ST-70-11C | ECSS - Superseded v1.0 | 5.4j | Requirement | ECSS-E-ST-70-11_0290077 | 1 | Created | No on-board counter telemetred to ground segment shall wrap around within the agreed ground segment non-availability period.
ECSS-E-ST-70-11C | ECSS - Superseded v1.0 | 5.4k | Requirement | ECSS-E-ST-70-11_0290078 | 1 | Created | The capability shall be provided to establish on the ground the time at which parameters of operational significance have actually been sampled on-board to an accuracy of <PARAM_ABS_SAMPL_TIME>.
ECSS-E-ST-70-11C | ECSS - Superseded v1.0 | 5.4l | Requirement | ECSS-E-ST-70-11_0290079 | 1 | Created | The capability shall be provided to determine the relative sampling time of any two parameters to an accuracy of <PARAM_REL_SAMPL_TIME>. | NOTE This also applies if the parameters appear in different packets, whether housekeeping or scientific in nature.
ECSS-E-ST-70-11C | ECSS - Superseded v1.0 | 5.4m | Requirement | ECSS-E-ST-70-11_0290080 | 1 | Created | The on-board sampling time of a telemetry parameter in a non-variable content telemetry packet shall be derivable from the packet generation time by adding or subtracting an implicitly known time offset.
ECSS-E-ST-70-11C | ECSS - Superseded v1.0 | 5.4n | Requirement | ECSS-E-ST-70-11_0290081 | 1 | Created | If the requirements for timing accuracy are expected to vary during the course of a mission, the capability shall be provided to change the rate of generation of the time packet.
ECSS-E-ST-70-11C | ECSS - Superseded v1.0 | 5.5.1a | Requirement | ECSS-E-ST-70-11_0290082 | 1 | Created | Telecommands shall be available to command all on-board equipment and functions under all nominal and envisaged contingency conditions. | NOTE This implies the provision of a high priority command to re-establish command processing in the event of processor failure.
ECSS-E-ST-70-11C | ECSS - Superseded v1.0 | 5.5.1b | Requirement | ECSS-E-ST-70-11_0290083 | 1 | Created | If a telecommand executes more than one control action, these actions shall be strictly operationally related, such that they constitute a single logical telecommand function. | NOTE To comply with this requirement, a device telecommand cannot put a battery in trickle charge and at the same time switch on a heater, unless these operations are always strictly related.
ECSS-E-ST-70-11C | ECSS - Superseded v1.0 | 5.5.1c | Requirement | ECSS-E-ST-70-11_0290084 | 1 | Created | A telecommand packet shall contain one, and only one, telecommand function. | NOTE A telecommand that loads or starts an on-board schedule only executes a single function (load or start) irrespective of the number of command functions contained in the load or schedule itself.
ECSS-E-ST-70-11C | ECSS - Superseded v1.0 | 5.5.1d | Requirement | ECSS-E-ST-70-11_0290085 | 1 | Created | Where a given function is invoked by a sequence of two or more telecommands, the capability shall be provided to “pack” such telecommands within a single telecommand packet.
ECSS-E-ST-70-11C | ECSS - Superseded v1.0 | 5.5.1e | Requirement | ECSS-E-ST-70-11_0290086 | 1 | Created | The capability shall be provided to aggregate telecommand packets within the same telecommand segment. | NOTE This does not apply to CPDU commands.
ECSS-E-ST-70-11C | ECSS - Superseded v1.0 | 5.5.1f | Requirement | ECSS-E-ST-70-11_0290087 | 1 | Created | A telecommand shall have the same action definition for the complete mission duration. | NOTE This precludes the use of flip/flop commands.
ECSS-E-ST-70-11C | ECSS - Superseded v1.0 | 5.5.1g | Requirement | ECSS-E-ST-70-11_0290088 | 1 | Created | The conditions under which a configuration-dependent telecommand can be sent (or cannot be sent) shall be determinable unambiguously from the housekeeping telemetry.
ECSS-E-ST-70-11C | ECSS - Superseded v1.0 | 5.5.1h | Requirement | ECSS-E-ST-70-11_0290089 | 1 | Created | The execution of any telecommand shall not lead to permanent loss of the telecommand function.
ECSS-E-ST-70-11C | ECSS - Superseded v1.0 | 5.5.1i | Requirement | ECSS-E-ST-70-11_0290090 | 1 | Created | Repetition of the same telecommand shall not result in any permanent degradation or loss of on-board functionality.
ECSS-E-ST-70-11C | ECSS - Superseded v1.0 | 5.5.1j | Requirement | ECSS-E-ST-70-11_0290091 | 1 | Created | The capability shall be provided to command all on-board devices individually from the ground. | NOTE 1 If a device is normally commanded using a higher-level telecommand function, this requirement specifies the capability for the ground segment to issue a device telecommand to be routed directly to that device. NOTE 2 This does not imply the use of high-priority commands, but can be achieved using bus-level commands.
ECSS-E-ST-70-11C | ECSS - Superseded v1.0 | 5.5.1k | Requirement | ECSS-E-ST-70-11_0290092 | 1 | Created | Command types shall correspond to the on-board function involved. | NOTE 1 The adjustment of the level or value of an on-board register or counter by the use of a register-load device command (not by a sequence of on/off commands). NOTE 2 The command of an on/off device by an on/off device command (not by a sub-function of a register-load device command).
ECSS-E-ST-70-11C | ECSS - Superseded v1.0 | 5.5.1l | Requirement | ECSS-E-ST-70-11_0290093 | 1 | Created | For redundant on-board units that can only be operated in cold standby (i.e. only one unit can be on at any given time), the equivalent telecommands on the prime and redundant equipment shall be: 1. identical, and 2. allocated the same APID.
ECSS-E-ST-70-11C | ECSS - Superseded v1.0 | 5.5.1m | Requirement | ECSS-E-ST-70-11_0290094 | 1 | Created | For redundant on-board units that can be operated in parallel (i.e. both units can be operated simultaneously), the equivalent telecommands on the prime and redundant equipment shall be: 1. identical, and 2. allocated different APIDs.
ECSS-E-ST-70-11C | ECSS - Superseded v1.0 | 5.5.1n | Requirement | ECSS-E-ST-70-11_0290095 | 1 | Created | The maximum execution duration of a telecommand shall be deterministic. | NOTE This implies knowledge by the ground segment that a command has been successfully executed so that the next command can be initiated. This does not exclude the possibility that subsequent automated processes with a specified goal (bounded duration) are triggered by a telecommand, so long as the process can be monitored as specified in clause 5.3.1.
ECSS-E-ST-70-11C | ECSS - Superseded v1.0 | 5.5.2a | Requirement | ECSS-E-ST-70-11_0290096 | 1 | Created | The capability shall be provided to implement critical command functions using different categories of telecommand. | NOTE For example, the use of an on-board operations procedure or the on-board schedule to execute a critical telecommand function that is normally executed from the ground using a CPDU telecommand; the use of low-level commands to replace a nominal high-level function.
ECSS-E-ST-70-11C | ECSS - Superseded v1.0 | 5.5.2b | Requirement | ECSS-E-ST-70-11_0290097 | 1 | Created | At least two separate command actions shall be used for the execution of mission-critical and safety-critical functions. | NOTE 1 This means an arm/safe or enable/disable command followed by an execute command. NOTE 2 See clause 3.2.2 for the definition of telecommand criticality categories. NOTE 3 An example where this requirement is applicable, is for commands for pyrotechnic devices.
ECSS-E-ST-70-11C | ECSS - Superseded v1.0 | 5.5.2c | Requirement | ECSS-E-ST-70-11_0290098 | 1 | Created | Register load telecommands that are mission-critical, safety-critical or vital in nature shall have a separate execute command so that the loaded data can be verified prior to execution.
ECSS-E-ST-70-11C | ECSS - Superseded v1.0 | 5.5.2d | Requirement | ECSS-E-ST-70-11_0290099 | 1 | Created | Redundant telecommands shall be provided for all mission-critical and vital telecommands by means of a maximum diversity on-board routing, i.e. using on-board routes that share no common nodes or paths. | NOTE This can be achieved by using redundant equipment.
ECSS-E-ST-70-11C | ECSS - Superseded v1.0 | 5.5.3a | Requirement | ECSS-E-ST-70-11_0290100 | 1 | Created | The capability shall be provided to “interrupt” the transmission of a telecommand packet by the transmission of another telecommand packet of higher priority.
ECSS-E-ST-70-11C | ECSS - Superseded v1.0 | 5.5.3b | Requirement | ECSS-E-ST-70-11_0290101 | 1 | Created | The on-board processing and distribution of telecommands shall ensure that no restrictions arise when the ground segment transmits telecommands of any type at the highest possible rate (i.e. making full use of the available uplink bandwidth). | NOTE This includes the case where all commands are of the same type and to the same application process, e.g. a memory load.
ECSS-E-ST-70-11C | ECSS - Superseded v1.0 | 5.5.3c | Requirement | ECSS-E-ST-70-11_0290102 | 1 | Created | Telecommand routing shall ensure that an on-board “blockage” resulting from payload commanding has no impact on platform commanding. | NOTE For example, an extensive command sequence for the configuration of a payload, which has no impact on the essential commanding of platform subsystems in parallel.
ECSS-E-ST-70-11C | ECSS - Superseded v1.0 | 5.5.3d | Requirement | ECSS-E-ST-70-11_0290103 | 1 | Created | Where the allocation of on-board routes can be modified (e.g. using a table-based mapping of APIDs to MAPs), the capability shall be provided to request a report of the on-board routing and status information.
ECSS-E-ST-70-11C | ECSS - Superseded v1.0 | 5.5.3e | Requirement | ECSS-E-ST-70-11_0290104 | 1 | Created | In order to be able to unambiguously identify the source of a telecommand (e.g. the ground or a given on-board application process), the source shall be explicitly indicated within the telecommand packet itself. | NOTE The source of telecommands released from an on-board schedule is the ground segment.
ECSS-E-ST-70-11C | ECSS - Superseded v1.0 | 5.5.4a | Requirement | ECSS-E-ST-70-11_0290105 | 1 | Created | The capability shall be provided to perform complete and unambiguous verification of well-defined stages of telecommand execution. | NOTE This applies to telecommands that are sent directly from the ground or are stored on-board for release at a later time.
ECSS-E-ST-70-11C | ECSS - Superseded v1.0 | 5.5.4b | Requirement | ECSS-E-ST-70-11_0290106 | 1 | Created | The potential stages of telecommand execution that can be verified shall include acceptance, start of execution, progress of execution and completion of execution. | NOTE These stages of telecommand execution are defined in ECSS-E-ST-70-41, clause 4.4.3.
ECSS-E-ST-70-11C | ECSS - Superseded v1.0 | 5.5.4c | Requirement | ECSS-E-ST-70-11_0290107 | 1 | Created | Except for telecommands that are executed purely by hardware (e.g. CPDU commands), verification of the acceptance stage shall be provided for all telecommands.
ECSS-E-ST-70-11C | ECSS - Superseded v1.0 | 5.5.4d | Permission | ECSS-E-ST-70-11_0290352 | 1 | Created | Verification of execution stages subsequent to acceptance: 1. need not be performed, and 2. may be different for individual telecommands.
ECSS-E-ST-70-11C | ECSS - Superseded v1.0 | 5.5.4e | Requirement | ECSS-E-ST-70-11_0290109 | 1 | Created | Failure of telecommand execution at any of the identified stages shall either be explicitly reported or unambiguously observable in the housekeeping telemetry. | NOTE ECSS-E-ST-70-41 service 1 can be used for this purpose.
ECSS-E-ST-70-11C | ECSS - Superseded v1.0 | 5.5.4f | Requirement | ECSS-E-ST-70-11_0290110 | 1 | Created | The telecommand packet shall indicate, in its packet data field header, the reports of successful execution to be generated.
ECSS-E-ST-70-11C | ECSS - Superseded v1.0 | 5.5.4g | Requirement | ECSS-E-ST-70-11_0290111 | 1 | Created | The selection possibilities for the reports of successful execution shall range from “no telecommand verification packets” to “verification at each distinct step of acceptance and execution”.
ECSS-E-ST-70-11C | ECSS - Superseded v1.0 | 5.5.4h | Requirement | ECSS-E-ST-70-11_0290112 | 1 | Created | Verification telemetry shall be provided with a delay of less than <TC_VERIF_DELAY> with respect to the time of completion of the corresponding telecommand execution stage.
ECSS-E-ST-70-11C | ECSS - Superseded v1.0 | 5.5.4i | Requirement | ECSS-E-ST-70-11_0290113 | 1 | Created | If a telecommand is invalid, it shall fail verification at the acceptance stage and shall not be distributed further. | NOTE For example, the length or CRC are wrong or the APID is invalid.
ECSS-E-ST-70-11C | ECSS - Superseded v1.0 | 5.5.4j | Requirement | ECSS-E-ST-70-11_0290114 | 1 | Created | Failure in the acceptance or the execution of commands originating on-board shall be notified to the ground segment by means of anomaly event reports.
ECSS-E-ST-70-11C | ECSS - Superseded v1.0 | 5.5.4k | Requirement | ECSS-E-ST-70-11_0290115 | 1 | Created | Verification of completion of execution of a telecommand shall use telemetry sampled at the same level as the device or function for which the telecommand is executed. | NOTE Examples are: · A device telecommand verified by a hardware measurement that is directly telemetred without intermediate processing. · A bi-level command verified by a status parameter.
ECSS-E-ST-70-11C | ECSS - Superseded v1.0 | 5.5.4l | Requirement | ECSS-E-ST-70-11_0290116 | 1 | Created | If a telecommand results directly in one or more changes to the space segment configuration, these changes shall be reported in the housekeeping telemetry.
ECSS-E-ST-70-11C | ECSS - Superseded v1.0 | 5.5.4m | Requirement | ECSS-E-ST-70-11_0290117 | 1 | Created | The effect of a telecommand shall be observable on the ground using telemetry data available under all circumstances under which the telecommand can be successfully executed. | NOTE To comply with this requirement, the effect of a telecommand affecting the status of on-board units involved in the generation or routing of telemetry is available in the “high priority” telemetry.
ECSS-E-ST-70-11C | ECSS - Superseded v1.0 | 5.5.4n | Requirement | ECSS-E-ST-70-11_0290118 | 1 | Created | Register load commands shall be confirmed by unique telemetry parameters dedicated to each commanded register, echoing exactly the currently loaded value.
ECSS-E-ST-70-11C | ECSS - Superseded v1.0 | 5.6.1a | Requirement | ECSS-E-ST-70-11_0290119 | 1 | Created | For configuration management purposes, the space segment shall be able to support at least the following modes: 1. “nominal” modes ensuring the generation of mission products; 2. “standby” modes ensuring safe operation of all spacecraft subsystems and payloads; 3. “survival” modes ensuring safety of all spacecraft subsystems and payloads.
ECSS-E-ST-70-11C | ECSS - Superseded v1.0 | 5.6.1b | Requirement | ECSS-E-ST-70-11_0290120 | 1 | Created | The operational modes of the space segment and its payload, subsystems and units shall be clearly identified in terms of both hardware and software configurations.
ECSS-E-ST-70-11C | ECSS - Superseded v1.0 | 5.6.1c | Requirement | ECSS-E-ST-70-11_0290121 | 1 | Created | The telemetry shall provide unambiguous identification of the modes and mode transitions.
ECSS-E-ST-70-11C | ECSS - Superseded v1.0 | 5.6.1d | Requirement | ECSS-E-ST-70-11_0290122 | 1 | Created | The capability shall be provided to perform payload mode-switching at a high-level, e.g. by sending a single mode-switching telecommand from the ground which initiates all the corresponding low-level commands to bring the payload into the desired mode.
ECSS-E-ST-70-11C | ECSS - Superseded v1.0 | 5.6.1e | Requirement | ECSS-E-ST-70-11_0290123 | 1 | Created | The capability shall be provided to perform all routine maintenance activities for spacecraft units by using nominal modes and mode transitions without impact on the performance of the modes and mode transitions.
ECSS-E-ST-70-11C | ECSS - Superseded v1.0 | 5.6.2a | Requirement | ECSS-E-ST-70-11_0290124 | 1 | Created | All on-board reconfigurations shall end with an unambiguously known and observable state of all involved elements (hardware and software).
ECSS-E-ST-70-11C | ECSS - Superseded v1.0 | 5.6.2b | Requirement | ECSS-E-ST-70-11_0290125 | 1 | Created | The maximum duration of an on-board reconfiguration shall be deterministic.
ECSS-E-ST-70-11C | ECSS - Superseded v1.0 | 5.6.2c | Requirement | ECSS-E-ST-70-11_0290126 | 1 | Created | Telemetry shall be available for the ground segment to monitor all stages of an on-board reconfiguration.
ECSS-E-ST-70-11C | ECSS - Superseded v1.0 | 5.6.2d | Requirement | ECSS-E-ST-70-11_0290127 | 1 | Created | The reconfiguration of on-board units or the switching between on-board functions shall not affect the status, the configuration, or the proper operation of any other unrelated unit or function.
ECSS-E-ST-70-11C | ECSS - Superseded v1.0 | 5.6.2e | Requirement | ECSS-E-ST-70-11_0290128 | 1 | Created | Telemetry indicating the cause of an on-board reconfiguration shall be available to the ground segment after the completion of the reconfiguration.
ECSS-E-ST-70-11C | ECSS - Superseded v1.0 | 5.6.2f | Requirement | ECSS-E-ST-70-11_0290129 | 1 | Created | The capability shall be provided to pre-configure selected units into consistent configurations prior to their selection as operational. | NOTE For example, the bolometer inhibition status of an infrared attitude sensor.
ECSS-E-ST-70-11C | ECSS - Superseded v1.0 | 5.6.2g | Requirement | ECSS-E-ST-70-11_0290130 | 1 | Created | With the exception of high-priority commands, all potentially critical configuration change telecommands initiated by the ground segment shall be buffered on-board in such a way that all parameters defining the new configuration can be inspected by the ground segment, via telemetry, before executing the change on-board.
ECSS-E-ST-70-11C | ECSS - Superseded v1.0 | 5.6.2h | Requirement | ECSS-E-ST-70-11_0290131 | 1 | Created | The capability shall be provided to trigger any on-board reconfiguration activities that put the space segment into a predefined safe state: 1. autonomously, and 2. by ground commanding.
ECSS-E-ST-70-11C | ECSS - Superseded v1.0 | 5.6.2i | Requirement | ECSS-E-ST-70-11_0290132 | 1 | Created | After separation from the launcher, the space segment shall enter a state in which it can survive for a predefined period without ground segment support. | NOTE For example, an automatic sequence triggered on detection of the separation.
ECSS-E-ST-70-11C | ECSS - Superseded v1.0 | 5.6.2j | Requirement | ECSS-E-ST-70-11_0290133 | 1 | Created | The capability shall be provided to configure the timing of the individual actions within on-board sequences by ground commands.
ECSS-E-ST-70-11C | ECSS - Superseded v1.0 | 5.6.2k | Requirement | ECSS-E-ST-70-11_0290134 | 1 | Created | The effect of each individual action within an on-board sequence shall be visible in the telemetry.
ECSS-E-ST-70-11C | ECSS - Superseded v1.0 | 5.6.2l | Requirement | ECSS-E-ST-70-11_0290135 | 1 | Created | The space segment shall provide mechanisms to avoid or recover from any conflict that can arise from the execution of on-board autonomous actions and ground scheduled commands. | NOTE For example, the parallel execution of routine procedures and event-driven procedures.
ECSS-E-ST-70-11C | ECSS - Superseded v1.0 | 5.6.2m | Requirement | ECSS-E-ST-70-11_0290136 | 1 | Created | At power up, restart and upon recovery from any power loss, the space segment electrical configuration (including all subsystems, units and instruments) shall be set into a known deterministic and reproducible state.
ECSS-E-ST-70-11C | ECSS - Superseded v1.0 | 5.7.2a | Requirement | ECSS-E-ST-70-11_0290137 | 1 | Created | The space segment shall provide on-board autonomy management functions taking into account specific mission constraints and characteristics such as: 1. acceptable mission outage; 2. expected ground station coverage; 3. maximum unexpected ground segment non-availability period.
ECSS-E-ST-70-11C | ECSS - Superseded v1.0 | 5.7.2b | Requirement | ECSS-E-ST-70-11_0290138 | 1 | Created | The on-board autonomy management functions shall be capable of performing all operations to continue mission operations for an autonomy duration of <AUT_DUR_EXEC>.
ECSS-E-ST-70-11C | ECSS - Superseded v1.0 | 5.7.2c | Requirement | ECSS-E-ST-70-11_0290139 | 1 | Created | The on-board autonomy management functions shall be capable of performing all operations to store mission products for an autonomy duration of <AUT_DUR_DATA>.
ECSS-E-ST-70-11C | ECSS - Superseded v1.0 | 5.7.2d | Requirement | ECSS-E-ST-70-11_0290140 | 1 | Created | The on-board autonomy management functions shall be capable of performing all operations to safeguard the space segment for an autonomy duration of <AUT_DUR_FAIL> in the presence of a single failure. | NOTE This includes the time used by the ground segment to perform failure diagnosis and full recovery.
ECSS-E-ST-70-11C | ECSS - Superseded v1.0 | 5.7.2e | Requirement | ECSS-E-ST-70-11_0290141 | 1 | Created | The fault management functions implemented on-board shall be designed such that the reaction time for the ground segment is not less than <ANOM_RESP_TIME>.
ECSS-E-ST-70-11C | ECSS - Superseded v1.0 | 5.7.2f | Requirement | ECSS-E-ST-70-11_0290142 | 1 | Created | The ground segment shall be capable of overriding any on-board autonomous function.
ECSS-E-ST-70-11C | ECSS - Superseded v1.0 | 5.7.5.2a | Requirement | ECSS-E-ST-70-11_0290143 | 1 | Created | The space segment shall provide FDIR functions that take into account: 1. the autonomy requirements addressed in clause 5.7.2a, 2. system, subsystem, equipment and unit safeguarding needs, and 3. ground segment intervention conditions. | NOTE FDIR functions are those functions that implement the failure detection, isolation and recovery actions. The FDIR functionality is established at various levels within the space segment, e.g. at hardware and software levels. The implementation of the FDIR functions is based on specific system needs, e.g. specific time constants.
ECSS-E-ST-70-11C | ECSS - Superseded v1.0 | 5.7.5.2b | Requirement | ECSS-E-ST-70-11_0290144 | 1 | Created | FDIR functions shall be implemented in a hierarchical manner in order to detect, isolate and recover failures at the lowest possible implementation level. | NOTE 1 For example, FDIR handling on an on-board data bus implying retries and subsequent error mechanisms in case these retries are unsuccessful. NOTE 2 This requirement can imply a staggered recovery scheme based on retry functions (see also clause 5.7.5.4).
ECSS-E-ST-70-11C | ECSS - Superseded v1.0 | 5.7.5.2c | Recommendation | ECSS-E-ST-70-11_0290353 | 1 | Created | The FDIR design should not be overly cautious, e.g. if a detected anomaly can be isolated to a specific payload or subsystem, it should not trigger a full payload switch-off or a switch to a spacecraft safe mode.
ECSS-E-ST-70-11C | ECSS - Superseded v1.0 | 5.7.5.2d | Requirement | ECSS-E-ST-70-11_0290146 | 1 | Created | If an FDIR function that is implemented in software is not available, a fallback mechanism shall be provided using an independent mechanism. | NOTE The independent mechanism can be a watchdog running on a separate unit or a hardware-based mechanism.
ECSS-E-ST-70-11C | ECSS - Superseded v1.0 | 5.7.5.2e | Requirement | ECSS-E-ST-70-11_0290147 | 1 | Created | The FDIR functions shall make use of the redundancy implemented on board.
ECSS-E-ST-70-11C | ECSS - Superseded v1.0 | 5.7.5.2f | Requirement | ECSS-E-ST-70-11_0290148 | 1 | Created | Any abnormal operational situation of the spacecraft, its subsystems, equipment or units shall be notified to or detectable by the next higher operational control instance (FDIR level).
ECSS-E-ST-70-11C | ECSS - Superseded v1.0 | 5.7.5.2g | Requirement | ECSS-E-ST-70-11_0290149 | 1 | Created | Failures that cannot be handled at a given level shall be handed over to the next higher operational instance, the highest instance being the ground segment.
ECSS-E-ST-70-11C | ECSS - Superseded v1.0 | 5.7.5.2h | Requirement | ECSS-E-ST-70-11_0290150 | 1 | Created | Failure detection, isolation and recovery activities performed on-board shall be reported in an unambiguous manner to the ground segment.
ECSS-E-ST-70-11C | ECSS - Superseded v1.0 | 5.7.5.2i | Requirement | ECSS-E-ST-70-11_0290151 | 1 | Created | The reporting of FDIR activities shall contain all information for failure analysis (e.g. time of occurrence, parameter out-of-limit, switching performed). | NOTE A time delay for this reporting can be accepted if, for example, the reporting uses an operational on-board processor.
ECSS-E-ST-70-11C | ECSS - Superseded v1.0 | 5.7.5.2j | Recommendation | ECSS-E-ST-70-11_0290354 | 1 | Created | The FDIR functions implemented on-board should be intrinsically failsafe.
ECSS-E-ST-70-11C | ECSS - Superseded v1.0 | 5.7.5.2k | Requirement | ECSS-E-ST-70-11_0290153 | 1 | Created | Except for passive hardware functions that cannot be overridden (such as fuses), the capability shall be provided to enable and to disable any on-board FDIR function by telecommand. | NOTE For example, the inhibition of a latch-up detector or the bypassing of an auto-test function.
ECSS-E-ST-70-11C | ECSS - Superseded v1.0 | 5.7.5.2l | Requirement | ECSS-E-ST-70-11_0290154 | 1 | Created | Where FDIR functions are based on several inputs (e.g. sensor readings, and unit status), which are independently tested to determine a failure condition, the capability shall be provided to enable and disable each such input by telecommand.
ECSS-E-ST-70-11C | ECSS - Superseded v1.0 | 5.7.5.2m | Requirement | ECSS-E-ST-70-11_0290155 | 1 | Created | The FDIR functions shall not be based on processing of an input that is currently disabled.
ECSS-E-ST-70-11C | ECSS - Superseded v1.0 | 5.7.5.2n | Requirement | ECSS-E-ST-70-11_0290156 | 1 | Created | The FDIR design shall be modular such that the ground segment can enable and disable parts of it in a graceful and consistent manner without having a detrimental effect on the overall system.
ECSS-E-ST-70-11C | ECSS - Superseded v1.0 | 5.7.5.3a | Requirement | ECSS-E-ST-70-11_0290157 | 1 | Created | The space segment shall provide the means to detect and report any on-board anomaly condition. | NOTE This includes both hardware and software anomalies.
ECSS-E-ST-70-11C | ECSS - Superseded v1.0 | 5.7.5.3b | Requirement | ECSS-E-ST-70-11_0290158 | 1 | Created | The capability shall be provided to monitor and to define out-of-limit conditions for essential on-board parameters (see clause 5.8.6).
ECSS-E-ST-70-11C | ECSS - Superseded v1.0 | 5.7.5.3c | Requirement | ECSS-E-ST-70-11_0290159 | 1 | Created | Failure detection algorithms shall not repeat the generation of the same exception telemetry if the same failure is detected at each successive failure detection cycle.
ECSS-E-ST-70-11C | ECSS - Superseded v1.0 | 5.7.5.3d | Recommendation | ECSS-E-ST-70-11_0290355 | 1 | Created | A separate telemetry indication should be generated if the exception condition disappears.
ECSS-E-ST-70-11C | ECSS - Superseded v1.0 | 5.7.5.3e | Requirement | ECSS-E-ST-70-11_0290161 | 1 | Created | Anomaly reports shall contain a unique identification of the anomaly, its time of occurrence, and a record of the input data to the anomaly detection function. | NOTE The record of the input data can range from a snapshot to a historical record.
ECSS-E-ST-70-11C | ECSS - Superseded v1.0 | 5.7.5.3f | Requirement | ECSS-E-ST-70-11_0290162 | 1 | Created | The failure detection functions shall be independent from the nominal monitoring and control functions. | NOTE For example, an AOCS FDIR function using different sensors from those used by the nominal AOCS control function.
ECSS-E-ST-70-11C | ECSS - Superseded v1.0 | 5.7.5.3g | Requirement | ECSS-E-ST-70-11_0290163 | 1 | Created | If a failure detection function uses multiple inputs which are combined (e.g. OR/AND), then these inputs shall be independently derived, i.e. the inputs shall not come from the same source (e.g. unit), in case that source is faulty.
ECSS-E-ST-70-11C | ECSS - Superseded v1.0 | 5.7.5.3h | Requirement | ECSS-E-ST-70-11_0290164 | 1 | Created | The capability shall be provided to detect failures in systems that are off line (i.e. not involved in any primary function) when this does not conflict with operational configurations or operational constraints.
ECSS-E-ST-70-11C | ECSS - Superseded v1.0 | 5.7.5.3i | Requirement | ECSS-E-ST-70-11_0290165 | 1 | Created | Except for hardwired failure detection mechanisms, parameters of failure detection criteria (such as thresholds and number of failure repetitions) shall be modifiable by telecommand.
ECSS-E-ST-70-11C | ECSS - Superseded v1.0 | 5.7.5.4a | Requirement | ECSS-E-ST-70-11_0290166 | 1 | Created | The space segment shall provide functions to isolate the failed unit or subsystem, to avoid failure propagation and deterioration of the impacted equipment.
ECSS-E-ST-70-11C | ECSS - Superseded v1.0 | 5.7.5.4b | Requirement | ECSS-E-ST-70-11_0290167 | 1 | Created | For failures whose resolution implies safeguarding of system functions, the offending unit, subsystem or function shall be disabled or switched off. | NOTE For example, avoidance of power drain by a failed unit to a level where the ability to provide power to the rest of the spacecraft (a vital system function) is endangered.
ECSS-E-ST-70-11C | ECSS - Superseded v1.0 | 5.7.5.4c | Requirement | ECSS-E-ST-70-11_0290168 | 1 | Created | For failures whose resolution does not imply the safeguarding of system functions, hierarchical isolation steps shall be applied (e.g. protocol-level retries or on-board operations procedures) before removal of the failed unit from the operational configuration. | NOTE The hierarchical isolation steps can include: · command retries and telemetry readback; · appropriate equipment switching, i.e. the selection of redundant equipment by telecommand or by on-board operations procedures, including functional verification; · application of delay times before switching off the failed equipment.
ECSS-E-ST-70-11C | ECSS - Superseded v1.0 | 5.7.5.5a | Requirement | ECSS-E-ST-70-11_0290169 | 1 | Created | If an on-board failure detection function identifies an anomalous situation, it shall trigger autonomous recovery actions consistent with the specific mission needs without ground segment intervention.
ECSS-E-ST-70-11C | ECSS - Superseded v1.0 | 5.7.5.5b | Requirement | ECSS-E-ST-70-11_0290170 | 1 | Created | Any potential conflict between failure recovery activities and nominally ongoing on-board commanding activities shall be identified and managed. | NOTE This can imply suspending the on-board operations schedule and currently active on-board operations procedures.
ECSS-E-ST-70-11C | ECSS - Superseded v1.0 | 5.7.5.5c | Requirement | ECSS-E-ST-70-11_0290171 | 1 | Created | A failure in the performance of an autonomous recovery action shall be followed by an action to ensure the safety of the spacecraft, subsystem or payload. | NOTE In some cases, pre-defined retries are implemented in the system (e.g. for protocol handling).
ECSS-E-ST-70-11C | ECSS - Superseded v1.0 | 5.7.5.5d | Requirement | ECSS-E-ST-70-11_0290172 | 1 | Created | Where FDIR functions trigger an autonomous recovery to redundant units, the capability shall be provided to independently specify by telecommand the units to be monitored (for failure detection) and the combination of units to be selected for the recovery activities (from the available combinations).
ECSS-E-ST-70-11C | ECSS - Superseded v1.0 | 5.7.5.6a | Requirement | ECSS-E-ST-70-11_0290173 | 1 | Created | The safety of the space segment and its sub-functions shall be ensured for a predefined period <AUT_DUR_FAIL> in the presence of a single on-board failure and in the absence of ground segment intervention.
ECSS-E-ST-70-11C | ECSS - Superseded v1.0 | 5.7.5.6b | Requirement | ECSS-E-ST-70-11_0290174 | 1 | Created | After detection of an on-board failure that threatens space segment safety, the Level F1 fault management functions shall trigger reconfiguration activities leading to an on-board safe state.
ECSS-E-ST-70-11C | ECSS - Superseded v1.0 | 5.7.5.6c | Requirement | ECSS-E-ST-70-11_0290175 | 1 | Created | The spacecraft shall enter a safe state if any hazard exists that affects spacecraft or payload health or mission objectives.
ECSS-E-ST-70-11C | ECSS - Superseded v1.0 | 5.7.5.6d | Requirement | ECSS-E-ST-70-11_0290176 | 1 | Created | The spacecraft shall not enter survival mode if no hazard exists that affects spacecraft or payload health or mission objectives. | NOTE In particular, this implies a robustness of the implementation of the hierarchical FDIR to cope with minor errors (e.g. operational errors resulting from a single telecommand issued in the wrong context) without causing entry into survival mode.
ECSS-E-ST-70-11C | ECSS - Superseded v1.0 | 5.7.5.6e | Requirement | ECSS-E-ST-70-11_0290177 | 1 | Created | Recovery from survival mode shall be undertaken under ground control.
ECSS-E-ST-70-11C | ECSS - Superseded v1.0 | 5.7.5.7a | Requirement | ECSS-E-ST-70-11_0290178 | 1 | Created | The failed function shall be restored within a mission-specified interval of time.
ECSS-E-ST-70-11C | ECSS - Superseded v1.0 | 5.7.5.7b | Requirement | ECSS-E-ST-70-11_0290179 | 1 | Created | The on-board fault management function shall autonomously establish a fully operational configuration such that mission operations can continue, including the generation of the mission products.
ECSS-E-ST-70-11C | ECSS - Superseded v1.0 | 5.8.1a | Requirement | ECSS-E-ST-70-11_0290180 | 1 | Created | The capability shall be provided for the ground segment to exercise control over an application process. | NOTE As a minimum this includes “reset”.
ECSS-E-ST-70-11C | ECSS - Superseded v1.0 | 5.8.1b | Requirement | ECSS-E-ST-70-11_0290181 | 1 | Created | The application process identifier (APID) shall uniquely identify the on-board address indicating the source (telemetry source packets) or destination (telecommand packets) of packets.
ECSS-E-ST-70-11C | ECSS - Superseded v1.0 | 5.8.1c | Recommendation | ECSS-E-ST-70-11_0290356 | 1 | Created | Different platform subsystems and payloads should be assigned different sets of APIDs.
ECSS-E-ST-70-11C | ECSS - Superseded v1.0 | 5.8.1d | Requirement | ECSS-E-ST-70-11_0290183 | 1 | Created | The assignment of APIDs shall remain unchanged during the mission.
ECSS-E-ST-70-11C | ECSS - Superseded v1.0 | 5.8.1e | Recommendation | ECSS-E-ST-70-11_0290357 | 1 | Created | If the on-board design includes functions providing services and capabilities for which there is a standard service defined in ECSS-E-ST-70-41 clause 5.5, these services and capabilities should conform to ECSS-E-ST-70-41, clauses 6 to 21.
ECSS-E-ST-70-11C | ECSS - Superseded v1.0 | 5.8.1f | Requirement | ECSS-E-ST-70-11_0290185 | 1 | Created | The structure of all variable telemetry and telecommand packets shall conform to ECSS-E-ST-70-41, clauses 5.3 and 5.4.
ECSS-E-ST-70-11C | ECSS - Superseded v1.0 | 5.8.1g | Requirement | ECSS-E-ST-70-11_0290186 | 1 | Created | Each telecommand packet shall be characterized by its destination service type and by a service subtype indicating the type of function or activity requested to be executed by the service.
ECSS-E-ST-70-11C | ECSS - Superseded v1.0 | 5.8.1h | Requirement | ECSS-E-ST-70-11_0290187 | 1 | Created | All telemetry packets containing a data field header shall include type and subtype fields which appear in the same location.
ECSS-E-ST-70-11C | ECSS - Superseded v1.0 | 5.8.1i | Requirement | ECSS-E-ST-70-11_0290188 | 1 | Created | The structure of a telemetry packet containing a data field header shall be derivable from the combination of its APID, type and subtype and up to two auxiliary packet identification fields. | NOTE For example, the structure ID (SID) in ECSS-E-ST-70-41 housekeeping packets.
ECSS-E-ST-70-11C | ECSS - Superseded v1.0 | 5.8.1j | Requirement | ECSS-E-ST-70-11_0290189 | 1 | Created | All telemetry packets of the same type and subtype shall contain the auxiliary identification fields at the same location and with the same width.
ECSS-E-ST-70-11C | ECSS - Superseded v1.0 | 5.8.1k | Requirement | ECSS-E-ST-70-11_0290190 | 1 | Created | The combination of APID, packet type, subtype and auxiliary identification fields shall be uniquely assigned across the complete spacecraft (i.e. across all application processes generating telemetry).
ECSS-E-ST-70-11C | ECSS - Superseded v1.0 | 5.8.1l | Requirement | ECSS-E-ST-70-11_0290191 | 1 | Created | Variable packet structures shall only be used for event-driven or request-driven telemetry packets. | NOTE This does not apply to payload measurement data.
ECSS-E-ST-70-11C | ECSS - Superseded v1.0 | 5.8.1m | Requirement | ECSS-E-ST-70-11_0290192 | 1 | Created | The “Parameter#” used on-board to identify telemetry parameters shall be uniquely assigned across the complete spacecraft. | NOTE For the “Parameter#” used on-board to identify telemetry parameters, see ECSS-E-ST-70-41 for additional information.
ECSS-E-ST-70-11C | ECSS - Superseded v1.0 | 5.8.1n | Requirement | ECSS-E-ST-70-11_0290193 | 1 | Created | The choice structure corresponding to a given value of a choice parameter shall be unique for the complete spacecraft. | NOTE For the choice structure corresponding to a given value of a choice parameter (see ECSS-E-ST-70-41 for additional information).
ECSS-E-ST-70-11C | ECSS - Superseded v1.0 | 5.8.2a | Requirement | ECSS-E-ST-70-11_0290194 | 1 | Created | The capability shall be provided to report statistics relating to a specified set of parameters over an interval of time.
ECSS-E-ST-70-11C | ECSS - Superseded v1.0 | 5.8.2b | Requirement | ECSS-E-ST-70-11_0290195 | 1 | Created | The capability shall be provided to report maximum, minimum and mean values and the standard deviation.
ECSS-E-ST-70-11C | ECSS - Superseded v1.0 | 5.8.2c | Requirement | ECSS-E-ST-70-11_0290196 | 1 | Created | The capability shall be provided to add and delete parameters from the set being evaluated.
ECSS-E-ST-70-11C | ECSS - Superseded v1.0 | 5.8.2d | Requirement | ECSS-E-ST-70-11_0290197 | 1 | Created | The capability shall be provided to clear the set of parameters being evaluated.
ECSS-E-ST-70-11C | ECSS - Superseded v1.0 | 5.8.2e | Requirement | ECSS-E-ST-70-11_0290198 | 1 | Created | The capability shall be provided to reset the evaluation of parameter statistics.
ECSS-E-ST-70-11C | ECSS - Superseded v1.0 | 5.8.2f | Requirement | ECSS-E-ST-70-11_0290199 | 1 | Created | The capability shall be provided to request a report of the current set of parameters being evaluated.
ECSS-E-ST-70-11C | ECSS - Superseded v1.0 | 5.8.3a | Requirement | ECSS-E-ST-70-11_0290200 | 1 | Created | The capability shall be provided for the ground segment to load any changeable memory area.
ECSS-E-ST-70-11C | ECSS - Superseded v1.0 | 5.8.3b | Requirement | ECSS-E-ST-70-11_0290201 | 1 | Created | The capability shall be provided to load a contiguous memory area (e.g. by specifying the start address and the data to be loaded).
ECSS-E-ST-70-11C | ECSS - Superseded v1.0 | 5.8.3c | Requirement | ECSS-E-ST-70-11_0290202 | 1 | Created | The capability shall be provided to perform scatter loads with a single telecommand message (e.g. by specifying sets of start address and data to be loaded).
ECSS-E-ST-70-11C | ECSS - Superseded v1.0 | 5.8.3d | Requirement | ECSS-E-ST-70-11_0290203 | 1 | Created | As part of the on-board acceptance of a memory load, the destination application process shall be able to detect data corruptions.
ECSS-E-ST-70-11C | ECSS - Superseded v1.0 | 5.8.3e | Requirement | ECSS-E-ST-70-11_0290204 | 1 | Created | The on-board end-to-end verification of a memory load shall consist of confirming that the data has been correctly loaded into its destination memory (by reading it back from the memory and comparing it with the load data).
ECSS-E-ST-70-11C | ECSS - Superseded v1.0 | 5.8.3f | Requirement | ECSS-E-ST-70-11_0290205 | 1 | Created | The capability shall be provided for the ground segment to dump any memory area, on request.
ECSS-E-ST-70-11C | ECSS - Superseded v1.0 | 5.8.3g | Requirement | ECSS-E-ST-70-11_0290206 | 1 | Created | The capability shall be provided to request a memory dump from a contiguous memory area (e.g. by specifying the start address and the length of the dump).
ECSS-E-ST-70-11C | ECSS - Superseded v1.0 | 5.8.3h | Requirement | ECSS-E-ST-70-11_0290207 | 1 | Created | A single memory dump telemetry packet shall only contain data from memory areas containing contiguous on-board memory addresses. | NOTE If a dump is requested across one or more discontinuities in memory address (e.g. due to memory pages), this implies that the memory dump uses different telemetry packets that are aligned with the address discontinuities.
ECSS-E-ST-70-11C | ECSS - Superseded v1.0 | 5.8.3i | Requirement | ECSS-E-ST-70-11_0290208 | 1 | Created | The capability shall be provided to request scatter dumps (e.g. by specifying sets of start addresses and length of the dump).
ECSS-E-ST-70-11C | ECSS - Superseded v1.0 | 5.8.3j | Requirement | ECSS-E-ST-70-11_0290209 | 1 | Created | The on-board system shall not impose artificial constraints on the size of memory areas that can be loaded and dumped based on a single command.
ECSS-E-ST-70-11C | ECSS - Superseded v1.0 | 5.8.3k | Requirement | ECSS-E-ST-70-11_0290210 | 1 | Created | The on-board system shall not impose artificial constraints on the uplink speed of memory load command or memory dump command.
ECSS-E-ST-70-11C | ECSS - Superseded v1.0 | 5.8.3l | Requirement | ECSS-E-ST-70-11_0290211 | 1 | Created | The capability shall be provided for the ground segment to request a check of any on-board memory.
ECSS-E-ST-70-11C | ECSS - Superseded v1.0 | 5.8.3m | Requirement | ECSS-E-ST-70-11_0290212 | 1 | Created | The capability shall be provided to request a memory check of a contiguous memory area (e.g. by specifying the start address and the length of the area to be checked).
ECSS-E-ST-70-11C | ECSS - Superseded v1.0 | 5.8.3n | Requirement | ECSS-E-ST-70-11_0290213 | 1 | Created | The capability shall be provided to request a memory check of several areas with a single telecommand message (e.g. by specifying sets of start addresses and lengths of areas to be checked).
ECSS-E-ST-70-11C | ECSS - Superseded v1.0 | 5.8.3o | Requirement | ECSS-E-ST-70-11_0290214 | 1 | Created | In response to a request to check memory, the on-board action shall be to perform a checksumming over the requested address ranges and report the result to the ground segment.
ECSS-E-ST-70-11C | ECSS - Superseded v1.0 | 5.8.3p | Requirement | ECSS-E-ST-70-11_0290215 | 1 | Created | Integrity of the memory area during load, dump or check operations shall be ensured by the on-board application process. | NOTE Memory integrity is normally ensured by preventing other application processes from writing to this memory area during the load or check process.
ECSS-E-ST-70-11C | ECSS - Superseded v1.0 | 5.8.3q | Recommendation | ECSS-E-ST-70-11_0290358 | 1 | Created | Memory loads should be permanently available on-board to avoid time-consuming memory re-loads from the ground following memory switch on. | NOTE For example, using EEPROM.
ECSS-E-ST-70-11C | ECSS - Superseded v1.0 | 5.8.4a | Recommendation | ECSS-E-ST-70-11_0290359 | 1 | Created | The specialized ground-controllable tasks of an application process should be implemented using the “Function management service” specified in ECSS-E-ST-70-41.
ECSS-E-ST-70-11C | ECSS - Superseded v1.0 | 5.8.4b | Requirement | ECSS-E-ST-70-11_0290218 | 1 | Created | The capability shall be provided for the ground segment to invoke a function and to pass instantiation parameters to it, by means of a single telecommand.
ECSS-E-ST-70-11C | ECSS - Superseded v1.0 | 5.8.5a | Requirement | ECSS-E-ST-70-11_0290219 | 1 | Created | The capability shall be provided for the ground segment to load any telecommand into the on-board operations schedule. | NOTE This restricts the maximum usable packet length of a telecommand, since it is a command embedded within an “insert-into-schedule” telecommand.
ECSS-E-ST-70-11C | ECSS - Superseded v1.0 | 5.8.5b | Requirement | ECSS-E-ST-70-11_0290220 | 1 | Created | The capability shall be provided to edit the on-board operations schedule (insert, append and delete telecommands). | NOTE Although it can be assumed that most telecommands are appended (i.e. uploaded in execution time order), no constraint is imposed on the order in which telecommands are uploaded.
ECSS-E-ST-70-11C | ECSS - Superseded v1.0 | 5.8.5c | Requirement | ECSS-E-ST-70-11_0290221 | 1 | Created | The capability shall be provided to perform the editing operations without stopping the schedule.
ECSS-E-ST-70-11C | ECSS - Superseded v1.0 | 5.8.5d | Requirement | ECSS-E-ST-70-11_0290222 | 1 | Created | The capability shall be provided to start and stop the on-board operations schedule.
ECSS-E-ST-70-11C | ECSS - Superseded v1.0 | 5.8.5e | Requirement | ECSS-E-ST-70-11_0290223 | 1 | Created | The on-board operations schedule shall consist of sub-schedules that can be individually controlled (started and stopped).
ECSS-E-ST-70-11C | ECSS - Superseded v1.0 | 5.8.5f | Requirement | ECSS-E-ST-70-11_0290224 | 1 | Created | The capability shall be provided to time-shift (i.e. advance or retard) a selected set of telecommands that have already been loaded in the on-board operations schedule. | NOTE This function is used to support the re-scheduling of operations and to avoid having to delete and re-load the affected telecommands.
ECSS-E-ST-70-11C | ECSS - Superseded v1.0 | 5.8.5g | Requirement | ECSS-E-ST-70-11_0290225 | 1 | Created | The capability shall be provided for a telecommand released from the on-board operations schedule to set an interlock on (i.e. condition the release of) subsequent telecommands within the same sub-schedule.
ECSS-E-ST-70-11C | ECSS - Superseded v1.0 | 5.8.5h | Requirement | ECSS-E-ST-70-11_0290226 | 1 | Created | The capability shall be provided to request a report of the contents of the on-board operations schedule.
ECSS-E-ST-70-11C | ECSS - Superseded v1.0 | 5.8.5i | Requirement | ECSS-E-ST-70-11_0290227 | 1 | Created | The capability shall be provided to perform all editing operations on the schedule even when it is in a stopped state.
ECSS-E-ST-70-11C | ECSS - Superseded v1.0 | 5.8.5j | Requirement | ECSS-E-ST-70-11_0290228 | 1 | Created | The capacity of the on-board operations schedule shall cover at least the needs of the autonomy period.
ECSS-E-ST-70-11C | ECSS - Superseded v1.0 | 5.8.5k | Requirement | ECSS-E-ST-70-11_0290229 | 1 | Created | The elapsed time for the on-board transfer of telecommands from the on-board operations schedule to the destination application process shall be predictable to an accuracy compatible with the telecommand execution time accuracy specified for the mission.
ECSS-E-ST-70-11C | ECSS - Superseded v1.0 | 5.8.5l | Requirement | ECSS-E-ST-70-11_0290230 | 1 | Created | The protocol for the on-board transfer of telecommands to their destination application process shall ensure that any transfer error is reported to ground and to the on-board operations schedule service.
ECSS-E-ST-70-11C | ECSS - Superseded v1.0 | 5.8.5m | Requirement | ECSS-E-ST-70-11_0290231 | 1 | Created | The on-board operations schedule service shall detect any situation that prevents the on-board transfer of a telecommand to its destination application process.
ECSS-E-ST-70-11C | ECSS - Superseded v1.0 | 5.8.5n | Requirement | ECSS-E-ST-70-11_0290232 | 1 | Created | A telecommand loaded into the on-board operations schedule with an on-board release time earlier that the current on-board time (OBT) shall be rejected.
ECSS-E-ST-70-11C | ECSS - Superseded v1.0 | 5.8.5o | Requirement | ECSS-E-ST-70-11_0290233 | 1 | Created | A telecommand loaded into the on-board operations schedule with an on-board release time equal to that of a telecommand already loaded shall not be rejected but released immediately after that other telecommand.
ECSS-E-ST-70-11C | ECSS - Superseded v1.0 | 5.8.5p | Requirement | ECSS-E-ST-70-11_0290234 | 1 | Created | Any telecommands in the on-board schedule that have “elapsed” because the schedule, sub-schedule or application process to which they relate has been stopped and subsequently restarted, shall not be released.
ECSS-E-ST-70-11C | ECSS - Superseded v1.0 | 5.8.5q | Requirement | ECSS-E-ST-70-11_0290235 | 1 | Created | Management of the memory area used for the on-board operations schedule shall be performed autonomously on-board and shall not restrict schedule operation or schedule editing operations.
ECSS-E-ST-70-11C | ECSS - Superseded v1.0 | 5.8.5r | Requirement | ECSS-E-ST-70-11_0290236 | 1 | Created | The execution of each telecommand released from the on-board operations schedule shall result in the generation of either a “successful completion of execution” or an “execution failure” verification report.
ECSS-E-ST-70-11C | ECSS - Superseded v1.0 | 5.8.6a | Requirement | ECSS-E-ST-70-11_0290237 | 1 | Created | The capability shall be provided to monitor on-board a set of on-board parameters defined by ground segment. | NOTE All telemetry parameters are normally available to the on-board monitoring function.
ECSS-E-ST-70-11C | ECSS - Superseded v1.0 | 5.8.6b | Requirement | ECSS-E-ST-70-11_0290238 | 1 | Created | The on-board monitoring capabilities shall include limit-checking, expected-value-checking and delta-checking.
ECSS-E-ST-70-11C | ECSS - Superseded v1.0 | 5.8.6c | Requirement | ECSS-E-ST-70-11_0290239 | 1 | Created | The capability shall be provided to specify more than one mode-dependent monitoring check for a given parameter. | NOTE “Mode dependent” means that the check is only applied if the corresponding mode is TRUE. In the event that more than one mode is contemporaneously TRUE, all corresponding checks are applied.
ECSS-E-ST-70-11C | ECSS - Superseded v1.0 | 5.8.6d | Requirement | ECSS-E-ST-70-11_0290240 | 1 | Created | The capability shall be provided to enable and disable either the complete on-board monitoring function or selected parameters in the “monitoring list”.
ECSS-E-ST-70-11C | ECSS - Superseded v1.0 | 5.8.6e | Requirement | ECSS-E-ST-70-11_0290241 | 1 | Created | The capability shall be provided to add parameters and their monitoring information to the on-board monitoring list.
ECSS-E-ST-70-11C | ECSS - Superseded v1.0 | 5.8.6f | Requirement | ECSS-E-ST-70-11_0290242 | 1 | Created | The capability shall be provided to modify the monitoring characteristics of a parameter, including limit sets, expected value checks, delta checks and filtering characteristics.
ECSS-E-ST-70-11C | ECSS - Superseded v1.0 | 5.8.6g | Requirement | ECSS-E-ST-70-11_0290243 | 1 | Created | The capability shall be provided to modify parameter monitoring information without having to first delete the parameter and then add it again to the monitoring list.
ECSS-E-ST-70-11C | ECSS - Superseded v1.0 | 5.8.6h | Requirement | ECSS-E-ST-70-11_0290244 | 1 | Created | The capability shall be provided to clear the complete on-board monitoring list or to delete selected parameters from it.
ECSS-E-ST-70-11C | ECSS - Superseded v1.0 | 5.8.6i | Requirement | ECSS-E-ST-70-11_0290245 | 1 | Created | If the on-board monitoring list contains checks that are used by on-board FDIR functions, then the clear command shall be implemented as a mission-critical command.
ECSS-E-ST-70-11C | ECSS - Superseded v1.0 | 5.8.6j | Requirement | ECSS-E-ST-70-11_0290246 | 1 | Created | All changes of monitoring status shall be reported to the ground segment by means of a “check transition” telemetry packet. | NOTE For example, a check transition telemetry packet produced when a parameter goes out-of-limits and when it subsequently returns back into limits.
ECSS-E-ST-70-11C | ECSS - Superseded v1.0 | 5.8.6k | Requirement | ECSS-E-ST-70-11_0290247 | 1 | Created | The capability shall be provided for a change of monitoring status to give rise to an event report. | NOTE 1 This capability is used when an on-board action is defined for execution when this check transition occurs (see clause 5.8.12). NOTE 2 This capability is not provided as a standard on-board monitoring service capability by ECSS-E-ST-70-41.
ECSS-E-ST-70-11C | ECSS - Superseded v1.0 | 5.8.6l | Requirement | ECSS-E-ST-70-11_0290248 | 1 | Created | The capability shall be provided to request a report of the contents of the monitoring list including the parameter monitoring characteristics.
ECSS-E-ST-70-11C | ECSS - Superseded v1.0 | 5.8.6m | Requirement | ECSS-E-ST-70-11_0290249 | 1 | Created | The capability shall be provided to request a report of the full set of parameters that are currently in violation of any of their monitoring checks.
ECSS-E-ST-70-11C | ECSS - Superseded v1.0 | 5.8.6n | Requirement | ECSS-E-ST-70-11_0290250 | 1 | Created | The capability shall be provided to perform all editing operations on the on-board monitoring function even when it is in a disabled state.
ECSS-E-ST-70-11C | ECSS - Superseded v1.0 | 5.8.7a | Requirement | ECSS-E-ST-70-11_0290251 | 1 | Created | Taking into account factors such as uplink bandwidth, ground contact periods and time to recover from telecommand failure, a given mission shall be capable of defining a maximum telecommand packet length which is less than the maximum specified by ECSS-E-ST-50-04.
ECSS-E-ST-70-11C | ECSS - Superseded v1.0 | 5.8.7b | Requirement | ECSS-E-ST-70-11_0290252 | 1 | Created | Taking into account factors such as downlink bandwidth and ground contact periods, a given mission shall be capable of defining a maximum telemetry source packet length which is less than the maximum specified by ECSS-E-ST-50-03.
ECSS-E-ST-70-11C | ECSS - Superseded v1.0 | 5.8.7c | Requirement | ECSS-E-ST-70-11_0290253 | 1 | Created | When transferring a set of data that exceeds the maximum packet size specified for the mission (e.g. memory loading or dumping), the capability shall be provided to transfer this data in more than one packet (part packet).
ECSS-E-ST-70-11C | ECSS - Superseded v1.0 | 5.8.7d | Requirement | ECSS-E-ST-70-11_0290254 | 1 | Created | The capability shall be provided to send part packets with or without intermediate acknowledgement of receipt.
ECSS-E-ST-70-11C | ECSS - Superseded v1.0 | 5.8.7e | Requirement | ECSS-E-ST-70-11_0290255 | 1 | Created | In the event that the transfer of a part packet to its destination is not successful, the capability shall be provided to transfer succeeding part packets. | NOTE The procedure used for the large data transfer protocol is defined in Clause 16 of ECSS-E-ST-70-41.
ECSS-E-ST-70-11C | ECSS - Superseded v1.0 | 5.8.8a | Requirement | ECSS-E-ST-70-11_0290256 | 1 | Created | The capability shall be provided to selectively enable and disable the forwarding of telemetry source packets to the ground segment.
ECSS-E-ST-70-11C | ECSS - Superseded v1.0 | 5.8.8b | Requirement | ECSS-E-ST-70-11_0290257 | 1 | Created | The capability shall be provided to enable and disable telemetry source packet generation at the level of the originating service.
ECSS-E-ST-70-11C | ECSS - Superseded v1.0 | 5.8.8c | Requirement | ECSS-E-ST-70-11_0290258 | 1 | Created | The capability shall be provided to request a report of which telemetry source packets generated by an application process are currently disabled for forwarding to the ground segment.
ECSS-E-ST-70-11C | ECSS - Superseded v1.0 | 5.8.9a | Requirement | ECSS-E-ST-70-11_0290259 | 1 | Created | For missions with intermittent ground coverage, the on-board storage capability shall be able to store all packets generated on-board for space segment monitoring and control purposes, for a duration at least equal to the longest non-coverage period.
ECSS-E-ST-70-11C | ECSS - Superseded v1.0 | 5.8.9b | Requirement | ECSS-E-ST-70-11_0290260 | 1 | Created | For missions with continuous ground coverage, loss of one-shot packets (i.e. event-driven or request-driven packets) shall be remedied by the short-term on-board storage of the last <PKTS_NUM_STORED> packets. | NOTE This includes telecommand verification packets (they are effectively request-driven).
ECSS-E-ST-70-11C | ECSS - Superseded v1.0 | 5.8.9c | Requirement | ECSS-E-ST-70-11_0290261 | 1 | Created | An on-board store shall be provided containing an “anomaly log” of all event or request-driven packets reporting on-board anomalies. | NOTE For example, autonomous switch-downs and command failure reports.
ECSS-E-ST-70-11C | ECSS - Superseded v1.0 | 5.8.9d | Requirement | ECSS-E-ST-70-11_0290262 | 1 | Created | The content of the anomaly log specified in requirement 5.8.9c shall be persistent even after a reconfiguration or a cold restart of the application process managing the store.
ECSS-E-ST-70-11C | ECSS - Superseded v1.0 | 5.8.9e | Requirement | ECSS-E-ST-70-11_0290263 | 1 | Created | On-board storage shall be such that the ground segment can retrieve the stored packets within specified delays <PKT_RETR_DELAY>. | NOTE 1 For example, packets of high operational significance, such as error or anomaly packets, processed on the ground with shorter delays than routine status reporting packets. NOTE 2 There can be several such parameters for a given mission corresponding to data of different operational significance.
ECSS-E-ST-70-11C | ECSS - Superseded v1.0 | 5.8.9f | Requirement | ECSS-E-ST-70-11_0290264 | 1 | Created | The capability shall be provided to assign priorities to parallel retrievals from different stores. | NOTE These priorities can be assigned to maximize the utilization of the downlink bandwidth.
ECSS-E-ST-70-11C | ECSS - Superseded v1.0 | 5.8.9g | Requirement | ECSS-E-ST-70-11_0290265 | 1 | Created | For each independent on-board store, the capability shall be provided for the ground segment to enable and disable the storage function.
ECSS-E-ST-70-11C | ECSS - Superseded v1.0 | 5.8.9h | Requirement | ECSS-E-ST-70-11_0290266 | 1 | Created | For each independent on-board store, the capability shall be provided to specify the packets to be stored by adding or removing packets from a list maintained on-board.
ECSS-E-ST-70-11C | ECSS - Superseded v1.0 | 5.8.9i | Requirement | ECSS-E-ST-70-11_0290267 | 1 | Created | The capability shall be provided to select a given telemetry packet to be stored in more than one on-board store.
ECSS-E-ST-70-11C | ECSS - Superseded v1.0 | 5.8.9j | Requirement | ECSS-E-ST-70-11_0290268 | 1 | Created | On-board stores shall be either circular, where the oldest data is automatically overwritten when the store is full, or linear, where storage terminates when the on-board store is full.
ECSS-E-ST-70-11C | ECSS - Superseded v1.0 | 5.8.9k | Requirement | ECSS-E-ST-70-11_0290269 | 1 | Created | The capability shall be provided for the ground segment to clear the contents of a linear on-board store.
ECSS-E-ST-70-11C | ECSS - Superseded v1.0 | 5.8.9l | Requirement | ECSS-E-ST-70-11_0290270 | 1 | Created | The capability shall be provided to configure a linear packet store such that packets can be overwritten once they have been dumped and their reception has been acknowledged by the ground segment.
ECSS-E-ST-70-11C | ECSS - Superseded v1.0 | 5.8.9m | Requirement | ECSS-E-ST-70-11_0290271 | 1 | Created | The storage of packets shall not be interrupted if the ground segment requests a retrieval from, or reset of, the on-board storage.
ECSS-E-ST-70-11C | ECSS - Superseded v1.0 | 5.8.9n | Requirement | ECSS-E-ST-70-11_0290272 | 1 | Created | The capability shall be provided for the ground segment to request the retrieval of all packets from an on-board store or to specify a time window or a packet range for the retrieval.
ECSS-E-ST-70-11C | ECSS - Superseded v1.0 | 5.8.9o | Requirement | ECSS-E-ST-70-11_0290273 | 1 | Created | The capability shall be provided to request the retrieval of telemetry packets that have previously been retrieved (provided they have not yet been overwritten).
ECSS-E-ST-70-11C | ECSS - Superseded v1.0 | 5.8.9p | Requirement | ECSS-E-ST-70-11_0290274 | 1 | Created | The capability shall be provided to suspend and resume the retrieval of stored telemetry packets.
ECSS-E-ST-70-11C | ECSS - Superseded v1.0 | 5.8.9q | Requirement | ECSS-E-ST-70-11_0290275 | 1 | Created | When resuming a retrieval, it shall continue from the point where it was suspended.
ECSS-E-ST-70-11C | ECSS - Superseded v1.0 | 5.8.9r | Requirement | ECSS-E-ST-70-11_0290276 | 1 | Created | Housekeeping information shall be provided on the state of the on-board storage and retrieval function for each on-board store. | NOTE For example, fill level, pointer addresses.
ECSS-E-ST-70-11C | ECSS - Superseded v1.0 | 5.8.10a | Requirement | ECSS-E-ST-70-11_0290277 | 1 | Created | The on-board packet distribution system shall generate a report whenever a problem arises with the on-board traffic. | NOTE For example, a bottleneck in the distribution of telecommand packets or of telemetry source packets on the packet bus.
ECSS-E-ST-70-11C | ECSS - Superseded v1.0 | 5.8.10b | Requirement | ECSS-E-ST-70-11_0290278 | 1 | Created | Control capabilities shall be provided such that the ground segment can resolve all pre-identified on-board problems relating to telecommand packet re-assembly, telemetry data handling or on-board traffic.
ECSS-E-ST-70-11C | ECSS - Superseded v1.0 | 5.8.10c | Requirement | ECSS-E-ST-70-11_0290279 | 1 | Created | Packet bus management and resource parameters, such as average and peak bus loading and numbers of packet retransmissions, shall be routinely reported to the ground segment.
ECSS-E-ST-70-11C | ECSS - Superseded v1.0 | 5.8.11a | Requirement | ECSS-E-ST-70-11_0290280 | 1 | Created | The capability shall be provided to execute a set of operations procedures which can be loaded and controlled from the ground segment.
ECSS-E-ST-70-11C | ECSS - Superseded v1.0 | 5.8.11b | Requirement | ECSS-E-ST-70-11_0290281 | 1 | Created | The capability shall be provided to execute more than one operations procedure at the same time.
ECSS-E-ST-70-11C | ECSS - Superseded v1.0 | 5.8.11c | Requirement | ECSS-E-ST-70-11_0290282 | 1 | Created | The control operations shall include load, delete, start, stop, suspend, resume and transfer parameters.
ECSS-E-ST-70-11C | ECSS - Superseded v1.0 | 5.8.11d | Requirement | ECSS-E-ST-70-11_0290283 | 1 | Created | The ground segment shall be able to request a report of the currently active on-board operations procedures.
ECSS-E-ST-70-11C | ECSS - Superseded v1.0 | 5.8.11e | Requirement | ECSS-E-ST-70-11_0290284 | 1 | Created | The ground segment shall be able to request a report of the currently loaded on-board operations procedures.
ECSS-E-ST-70-11C | ECSS - Superseded v1.0 | 5.8.11f | Requirement | ECSS-E-ST-70-11_0290285 | 1 | Created | On-board operations procedures shall be capable to send any command available for transmission from the ground segment.
ECSS-E-ST-70-11C | ECSS - Superseded v1.0 | 5.8.11g | Requirement | ECSS-E-ST-70-11_0290286 | 1 | Created | On-board operations procedures shall have access to any telemetry parameter available to the ground segment.
ECSS-E-ST-70-11C | ECSS - Superseded v1.0 | 5.8.11h | Requirement | ECSS-E-ST-70-11_0290287 | 1 | Created | The capability shall be provided to prioritize the execution of on-board operations procedures. | NOTE 1 For example, to give priority to fault management procedures. NOTE 2 Priority applies in the event of conflicts.
ECSS-E-ST-70-11C | ECSS - Superseded v1.0 | 5.8.12a | Requirement | ECSS-E-ST-70-11_0290288 | 1 | Created | The capability shall be provided to trigger an on-board action as a result of the detection of an on-board event. | NOTE An action in this context is a telecommand, which can itself initiate other on-board actions (e.g. a telecommand which starts an on-board operations procedure).
ECSS-E-ST-70-11C | ECSS - Superseded v1.0 | 5.8.12b | Requirement | ECSS-E-ST-70-11_0290289 | 1 | Created | On-board actions shall include any command available for transmission from the ground segment.
ECSS-E-ST-70-11C | ECSS - Superseded v1.0 | 5.8.12c | Requirement | ECSS-E-ST-70-11_0290290 | 1 | Created | The ground segment shall be able to add and delete event-to-action definitions to and from an on-board list and to request a report of the list.
ECSS-E-ST-70-11C | ECSS - Superseded v1.0 | 5.8.12d | Requirement | ECSS-E-ST-70-11_0290291 | 1 | Created | The capability shall be provided to enable and disable individual actions without having to delete the event-to-action definition.
ECSS-E-ST-70-11C | ECSS - Superseded v1.0 | 5.8.12e | Requirement | ECSS-E-ST-70-11_0290292 | 1 | Created | The triggering of an on-board action shall itself give rise to an event report.
ECSS-E-ST-70-11C | ECSS - Superseded v1.0 | 5.9.1a | Requirement | ECSS-E-ST-70-11_0290293 | 1 | Created | The design (selection) of on-board processors shall ensure that the available memory and performance accommodates, with a margin of <RESOURCE_MARGIN>: 1. the requirements of the baseline (i.e. as launched) processes, and 2. a realistic allocation for processes and data to be developed and loaded after launch.
ECSS-E-ST-70-11C | ECSS - Superseded v1.0 | 5.9.1b | Requirement | ECSS-E-ST-70-11_0290294 | 1 | Created | If an on-board processor is switched from a prime to a redundant unit (or vice versa), the switchover shall be such that operations can continue safely. | NOTE This implies either that: · the operational context need not be reloaded from the ground segment, or · the new processor can be loaded with a safe default context before the switchover.
ECSS-E-ST-70-11C | ECSS - Superseded v1.0 | 5.9.1c | Recommendation | ECSS-E-ST-70-11_0290360 | 1 | Created | A processor switchover should not invalidate telecommands not yet released from any ground schedule. | NOTE This implies that telecommands defined for the prime unit are also valid for the redundant unit, except for any command routing data which the ground system can automatically change when addressing the redundant processor.
ECSS-E-ST-70-11C | ECSS - Superseded v1.0 | 5.9.1d | Requirement | ECSS-E-ST-70-11_0290296 | 1 | Created | The capability shall be provided to save the operational context in non-volatile memory so that it can be restored if a processor is reset or temporarily switched off.
ECSS-E-ST-70-11C | ECSS - Superseded v1.0 | 5.9.1e | Recommendation | ECSS-E-ST-70-11_0290361 | 1 | Created | Redundant processors should provide the capability to be turned on and operated outside of any control function, for the purpose of evaluating their performance prior to switching to become prime.
ECSS-E-ST-70-11C | ECSS - Superseded v1.0 | 5.9.1f | Requirement | ECSS-E-ST-70-11_0290298 | 1 | Created | The resources utilized by on-board software shall be telemetred (e.g. memory usage, central processor unit (CPU) usage and I/O usage).
ECSS-E-ST-70-11C | ECSS - Superseded v1.0 | 5.9.1g | Requirement | ECSS-E-ST-70-11_0290299 | 1 | Created | The capability shall be provided to check that on-board software has been correctly uploaded before enabling it.
ECSS-E-ST-70-11C | ECSS - Superseded v1.0 | 5.9.1h | Requirement | ECSS-E-ST-70-11_0290300 | 1 | Created | The capability shall be provided for the ground segment to patch the nominal software directly.
ECSS-E-ST-70-11C | ECSS - Superseded v1.0 | 5.9.1i | Requirement | ECSS-E-ST-70-11_0290301 | 1 | Created | The contents of a RAM of a unit or instrument that is suspended or switched off as a result of an FDIR action shall be preserved so that the ground segment can dump the content for the purposes of failure investigation.
ECSS-E-ST-70-11C | ECSS - Superseded v1.0 | 5.9.1j | Recommendation | ECSS-E-ST-70-11_0290362 | 1 | Created | Enabling of on-board software should use only a single telecommand. | NOTE This does not preclude dual-step commanding because only the final command enables the software.
ECSS-E-ST-70-11C | ECSS - Superseded v1.0 | 5.9.1k | Requirement | ECSS-E-ST-70-11_0290303 | 1 | Created | Any communication between the ground and an on-board software function or software task shall be effected by means of telecommand and telemetry source packets specifically designed for the purpose. | NOTE The objective is to ensure that memory dump and memory load packets (for example) are not used for this purpose. They are not adequate for changes of this operational significance.
ECSS-E-ST-70-11C | ECSS - Superseded v1.0 | 5.9.1l | Requirement | ECSS-E-ST-70-11_0290304 | 1 | Created | Whenever a condition that forces a processor reset is detected by software, an event report shall be generated prior to enforcement of the reset.
ECSS-E-ST-70-11C | ECSS - Superseded v1.0 | 5.9.1m | Requirement | ECSS-E-ST-70-11_0290305 | 1 | Created | Whenever a processor is running synchronously scheduled tasks, it shall check at the end of each software cycle that all tasks scheduled for that cycle have been duly completed.
ECSS-E-ST-70-11C | ECSS - Superseded v1.0 | 5.9.1n | Requirement | ECSS-E-ST-70-11_0290306 | 1 | Created | Whenever a processor overload condition is detected, an event report shall be generated.
ECSS-E-ST-70-11C | ECSS - Superseded v1.0 | 5.9.1o | Recommendation | ECSS-E-ST-70-11_0290363 | 1 | Created | A processor overload condition should not automatically lead to the processor being halted.
ECSS-E-ST-70-11C | ECSS - Superseded v1.0 | 5.9.1p | Requirement | ECSS-E-ST-70-11_0290308 | 1 | Created | Whenever an unexpected arithmetic overflow condition is detected, an event report shall be generated.
ECSS-E-ST-70-11C | ECSS - Superseded v1.0 | 5.9.1q | Requirement | ECSS-E-ST-70-11_0290309 | 1 | Created | Whenever an illegal program instruction is encountered during execution of a program code, an event report shall be generated.
ECSS-E-ST-70-11C | ECSS - Superseded v1.0 | 5.9.1r | Requirement | ECSS-E-ST-70-11_0290310 | 1 | Created | Whenever a data bus error is detected, an event report shall be generated.
ECSS-E-ST-70-11C | ECSS - Superseded v1.0 | 5.9.1s | Requirement | ECSS-E-ST-70-11_0290311 | 1 | Created | Whenever a memory corruption is detected by an error detection and correction mechanism, an event report shall be generated.
ECSS-E-ST-70-11C | ECSS - Superseded v1.0 | 5.9.1t | Requirement | ECSS-E-ST-70-11_0290312 | 1 | Created | Whenever a checksum error is detected, an event report shall be generated.
ECSS-E-ST-70-11C | ECSS - Superseded v1.0 | 5.9.1u | Requirement | ECSS-E-ST-70-11_0290313 | 1 | Created | Whenever an internal inconsistency is detected, an event report shall be generated.
ECSS-E-ST-70-11C | ECSS - Superseded v1.0 | 5.9.1v | Requirement | ECSS-E-ST-70-11_0290314 | 1 | Created | The event reports that are generated in the case of a failure shall indicate the type of failure, its location and any additional information needed for failure diagnosis.
ECSS-E-ST-70-11C | ECSS - Superseded v1.0 | 5.9.2a | Requirement | ECSS-E-ST-70-11_0290315 | 1 | Created | The power telemetry parameters assigned shall be such that the power available and power demand can be directly established from the telemetry alone. | NOTE This becomes critical in eclipse seasons, for instance, when the solar array degrades to a level approaching the sunlit demand plus recharge demand, or when the in-eclipse loads closely match the battery capabilities.
ECSS-E-ST-70-11C | ECSS - Superseded v1.0 | 5.9.2b | Requirement | ECSS-E-ST-70-11_0290316 | 1 | Created | Means and telemetry shall be provided such that the ground segment can determine the state of charge of each battery throughout all mission phases, to an accuracy of better than <BATT_CHARGE_ACC>.
ECSS-E-ST-70-11C | ECSS - Superseded v1.0 | 5.9.2c | Requirement | ECSS-E-ST-70-11_0290317 | 1 | Created | For all units that have primary power consumption greater than <POW_CONS_THRESH>, a thermistor on a hot point or a primary current sensor shall be provided and made available in telemetry.
ECSS-E-ST-70-11C | ECSS - Superseded v1.0 | 5.9.2d | Requirement | ECSS-E-ST-70-11_0290318 | 1 | Created | The power for telemetry conditioning of equipment shall be hierarchically structured to avoid the generation of invalid telemetry (which could in turn trigger unnecessary recovery actions).
ECSS-E-ST-70-11C | ECSS - Superseded v1.0 | 5.9.2e | Requirement | ECSS-E-ST-70-11_0290319 | 1 | Created | The power for telemetry conditioning of equipment shall not be supplied from other unrelated units that are not permanently powered.
ECSS-E-ST-70-11C | ECSS - Superseded v1.0 | 5.9.2f | Requirement | ECSS-E-ST-70-11_0290320 | 1 | Created | Vital power control functions shall have a switch-over function to the redundant path, but never a switch-off function.
ECSS-E-ST-70-11C | ECSS - Superseded v1.0 | 5.9.2g | Requirement | ECSS-E-ST-70-11_0290321 | 1 | Created | The capability shall be provided to redefine the list of non-essential loads to be shed in the event of a power anomaly (e.g. battery undervoltage).
ECSS-E-ST-70-11C | ECSS - Superseded v1.0 | 5.9.2h | Requirement | ECSS-E-ST-70-11_0290322 | 1 | Created | The capability shall be provided to change the state of a critical relay without powering it on.
ECSS-E-ST-70-11C | ECSS - Superseded v1.0 | 5.9.3a | Requirement | ECSS-E-ST-70-11_0290323 | 1 | Created | Redundant receivers, cross-strapped to redundant decoders, shall be provided.
ECSS-E-ST-70-11C | ECSS - Superseded v1.0 | 5.9.3b | Requirement | ECSS-E-ST-70-11_0290324 | 1 | Created | Except following the occurrence of post-launch failures, the ground segment shall not be enabled to achieve by command a state where less than two receivers are active.
ECSS-E-ST-70-11C | ECSS - Superseded v1.0 | 5.9.3c | Requirement | ECSS-E-ST-70-11_0290325 | 1 | Created | The combined coverage of all on-board TT&C antennas shall be such that telemetry and telecommand contact can be provided under specified attitude and orbit conditions. | NOTE This does not imply ensuring full ground segment coverage during all mission phases, but rather that the spacecraft can be accessed when specified.
ECSS-E-ST-70-11C | ECSS - Superseded v1.0 | 5.9.3d | Requirement | ECSS-E-ST-70-11_0290326 | 1 | Created | Where the on-board design implies switching between antennas (e.g. for inertial-pointing spacecraft or during attitude manoeuvres), it shall be ensured that the overlap between antenna patterns is such that there is at least <ANT_SWITCH_TIME> to effect antenna-switching under all expected orbit and attitude conditions.
ECSS-E-ST-70-11C | ECSS - Superseded v1.0 | 5.9.4a | Requirement | ECSS-E-ST-70-11_0290327 | 1 | Created | Telemetry generated by sensor elements shall be assigned to dedicated telemetry channels (i.e. parameters) in order to be able to monitor all sensors (whether used or not) for diagnostic purposes.
ECSS-E-ST-70-11C | ECSS - Superseded v1.0 | 5.9.4b | Requirement | ECSS-E-ST-70-11_0290328 | 1 | Created | The operating ranges of on-board sensors shall accommodate all operational scenarios with adequate margins.
ECSS-E-ST-70-11C | ECSS - Superseded v1.0 | 5.9.4c | Requirement | ECSS-E-ST-70-11_0290329 | 1 | Created | The telemetry of stimulated detectors shall be designed to handle all flight-phase conditions either in normal mode telemetry or by mode-switching to extended range.
ECSS-E-ST-70-11C | ECSS - Superseded v1.0 | 5.9.4d | Requirement | ECSS-E-ST-70-11_0290330 | 1 | Created | Housekeeping telemetry shall be continuously available to enable verification of the operation of on-board attitude control functions and the results of any on-board attitude determination.
ECSS-E-ST-70-11C | ECSS - Superseded v1.0 | 5.9.4e | Requirement | ECSS-E-ST-70-11_0290331 | 1 | Created | Telemetry monitoring of thruster actuation shall be provided to enable thruster on-time surveillance and fuel consumption determination.
ECSS-E-ST-70-11C | ECSS - Superseded v1.0 | 5.9.4f | Recommendation | ECSS-E-ST-70-11_0290364 | 1 | Created | In normal conditions the avionics of 3-axis controlled spacecraft should maintain the knowledge of the current 3-axis attitude.
ECSS-E-ST-70-11C | ECSS - Superseded v1.0 | 5.9.4g | Requirement | ECSS-E-ST-70-11_0290333 | 1 | Created | Means shall be provided for determining from telemetry the remaining fuel in each independent propellant system.
ECSS-E-ST-70-11C | ECSS - Superseded v1.0 | 5.9.4h | Requirement | ECSS-E-ST-70-11_0290334 | 1 | Created | The accuracy for determination of the amount of remaining fuel at any given point in the mission shall be related to the amount of fuel remaining, as agreed with the customer. | NOTE 1 This accuracy depends on the particular mission planning requirements. NOTE 2 An accuracy of 5 % is normally acceptable at the start of the mission; however, when there is only 10% of the fuel remaining, the acceptable accuracy is normally about 10% to 20%.
ECSS-E-ST-70-11C | ECSS - Superseded v1.0 | 5.9.5a | Requirement | ECSS-E-ST-70-11_0290335 | 1 | Created | One-shot drivable mechanisms shall be provided with both hard and soft end-stops, independently telemetred.
ECSS-E-ST-70-11C | ECSS - Superseded v1.0 | 5.9.5b | Requirement | ECSS-E-ST-70-11_0290336 | 1 | Created | The status of mechanisms that are locked during launch shall be available during the pre-launch phase.
ECSS-E-ST-70-11C | ECSS - Superseded v1.0 | 5.9.5c | Requirement | ECSS-E-ST-70-11_0290337 | 1 | Created | The capability shall be provided to monitor the various stages of a deployment process. | NOTE For example, all motorized deployments monitored by potentiometers.
ECSS-E-ST-70-11C | ECSS - Superseded v1.0 | 5.9.5d | Requirement | ECSS-E-ST-70-11_0290338 | 1 | Created | The position of all mechanisms shall be known for all anticipated operations.
ECSS-E-ST-70-11C | ECSS - Superseded v1.0 | 5.9.5e | Requirement | ECSS-E-ST-70-11_0290339 | 1 | Created | The positions of all mechanisms shall be commanded and monitored absolutely, i.e. not commanded incrementally or monitored by relative or cyclic readings.
ECSS-E-ST-70-11C | ECSS - Superseded v1.0 | 5.9.6a | Requirement | ECSS-E-ST-70-11_0290340 | 1 | Created | The capability shall be provided for the ground segment to enable and disable each individual thermal control loop.
ECSS-E-ST-70-11C | ECSS - Superseded v1.0 | 5.9.6b | Requirement | ECSS-E-ST-70-11_0290341 | 1 | Created | With the exception of loops that are driven by thermostats, the capability shall be provided to adjust the temperature control thresholds of each thermal control loop by ground command.
ECSS-E-ST-70-11C | ECSS - Superseded v1.0 | 5.9.7a | Requirement | ECSS-E-ST-70-11_0290342 | 1 | Created | The design of the payload shall include taking protective action against potential damage caused by the external environment. | NOTE For example, switch-off of the high voltages if the background radiation level is detected to be too high.
ECSS-E-ST-70-11C | ECSS - Superseded v1.0 | 5.9.7b | Requirement | ECSS-E-ST-70-11_0290343 | 1 | Created | Payloads shall provide the capability to enter a safe state upon receipt of a specific command.
ECSS-E-ST-70-11C | ECSS - Superseded v1.0 | 5.9.7c | Requirement | ECSS-E-ST-70-11_0290344 | 1 | Created | There shall be no requirement for the ground segment to perform extensive payload operations for an interval <PAYLOAD_INT> after separation from the launcher. | NOTE Simple instrument switch-on, or heater activation is not excluded.
ECSS-E-ST-70-11C | ECSS - Superseded v1.0 | 5.9.7d | Requirement | ECSS-E-ST-70-11_0290345 | 1 | Created | If data compression techniques are implemented, they shall not impose special requirements on the design of the ground segment, such as redundant links or larger antennae.
ECSS-E-ST-70-11C | ECSS - Superseded v1.0 | 5.9.7e | Requirement | ECSS-E-ST-70-11_0290346 | 1 | Created | The interpretation of compressed data shall not depend on the telemetry history.
ECSS-E-ST-70-11C | ECSS - Superseded v1.0 | 5.9.7f | Requirement | ECSS-E-ST-70-11_0290347 | 1 | Created | All information to assess the health and safety of a payload instrument shall be available in the housekeeping telemetry, i.e. this information shall be available without accessing science telemetry.
ECSS-E-ST-70-11C | ECSS - Superseded v1.0 | 5.9.7g | Recommendation | ECSS-E-ST-70-11_0290365 | 1 | Created | Any operationally-significant information on the configuration and timing of payload operations should be downlinked in the telemetry.
ECSS-Q-ST-10-09C | ECSS - Superseded v1.0 | 5.1a | Requirement | ECSS-Q-ST-10-09_0350001 | 1 | Created | The supplier’s project PA representative shall perform an immediate preliminary assessment of the nonconformance to establish its extent and cause when it is detected.
ECSS-Q-ST-10-09C | ECSS - Superseded v1.0 | 5.1b | Requirement | ECSS-Q-ST-10-09_0350002 | 1 | Created | Based on the preliminary assessment the supplier’s project PA representative shall take the following actions without delay: 1. Provisions for the safety of the personnel and of the equipment. 2. Prevention of unauthorized use of the nonconforming items, by marking and, unless otherwise determined by the PA representative, segregation until their disposition. 3. Prevention of the recurrence of the nonconformances on similar or identical items under processing or testing at that time. NOTE This can lead to the suspension of manufacturing or testing.
ECSS-Q-ST-10-09C | ECSS - Superseded v1.0 | 5.1c | Requirement | ECSS-Q-ST-10-09_0350003 | 1 | Created | The supplier shall apply the following actions to the segregation of nonconforming articles: 1. Establish a clearly marked holding area for nonconforming items pending NRB disposition. 2. Limit the access to this area to NRB members or personnel authorized by the NRB. 3. Make provisions to prevent unauthorized removal of any item.
ECSS-Q-ST-10-09C | ECSS - Superseded v1.0 | 5.1d | Requirement | ECSS-Q-ST-10-09_0350004 | 1 | Created | For items whose segregation in the holding area is not practicable the supplier shall perform the following actions: 1. Mark the item as “not to be used”. 2. Make sure that the item can not be used by unauthorized personnel.
ECSS-Q-ST-10-09C | ECSS - Superseded v1.0 | 5.1e | Requirement | ECSS-Q-ST-10-09_0350005 | 1 | Created | The supplier shall complete the nonconformance report in conformance with Annex A, and submit it to the internal NRB.
ECSS-Q-ST-10-09C | ECSS - Superseded v1.0 | 5.1f | Requirement | ECSS-Q-ST-10-09_0350006 | 1 | Created | The supplier shall describe the nonconformance clear, unambiguous and sufficiently detailed that it can be understood by personnel not involved in its detection.
ECSS-Q-ST-10-09C | ECSS - Superseded v1.0 | 5.1g | Requirement | ECSS-Q-ST-10-09_0350007 | 1 | Created | The supplier shall ensure traceability between the NCR and the quality and manufacturing records related to the nonconforming item.
ECSS-Q-ST-10-09C | ECSS - Superseded v1.0 | 5.2.1a | Requirement | ECSS-Q-ST-10-09_0350008 | 1 | Created | The NRB shall be the sole technical authority for the treatment of nonconformances occurring in the frame of a business agreement.
ECSS-Q-ST-10-09C | ECSS - Superseded v1.0 | 5.2.1b | Requirement | ECSS-Q-ST-10-09_0350009 | 1 | Created | All NRB members shall make dispositions and decisions by consensus.
ECSS-Q-ST-10-09C | ECSS - Superseded v1.0 | 5.2.1c | Requirement | ECSS-Q-ST-10-09_0350010 | 1 | Created | The NRB chairman shall involve higher management levels in case of conflict.
ECSS-Q-ST-10-09C | ECSS - Superseded v1.0 | 5.2.2.1a | Requirement | ECSS-Q-ST-10-09_0350011 | 1 | Created | The supplier shall nominate and authorize the internal NRBs core members for the business agreement.
ECSS-Q-ST-10-09C | ECSS - Superseded v1.0 | 5.2.2.1b | Requirement | ECSS-Q-ST-10-09_0350012 | 1 | Created | The responsibilities and authorities of each member shall be assigned.
ECSS-Q-ST-10-09C | ECSS - Superseded v1.0 | 5.2.2.1c | Requirement | ECSS-Q-ST-10-09_0350013 | 1 | Created | The internal NRB shall include, at least, core members from the following areas: 1. Project PA (chairman), 2. Engineering. NOTE Additional members, or experts, depending on the NCR subject can be nominated by the chairman.
ECSS-Q-ST-10-09C | ECSS - Superseded v1.0 | 5.2.2.1d | Requirement | ECSS-Q-ST-10-09_0350014 | 1 | Created | Immediately after the reporting of a nonconformance, the chairman shall convene an internal NRB.
ECSS-Q-ST-10-09C | ECSS - Superseded v1.0 | 5.2.2.2a | Requirement | ECSS-Q-ST-10-09_0350015 | 1 | Created | The internal NRB shall classify nonconformances as major or minor, based on the severity of their consequences. NOTE Classification of nonconformances is not based on their consequences on cost and schedule.
ECSS-Q-ST-10-09C | ECSS - Superseded v1.0 | 5.2.2.2b | Requirement | ECSS-Q-ST-10-09_0350016 | 1 | Created | In case of several different minor nonconformances on the same item, the internal NRB shall evaluate whether the nonconformances remain minor or reclassified as “major”.
ECSS-Q-ST-10-09C | ECSS - Superseded v1.0 | 5.2.2.2c | Requirement | ECSS-Q-ST-10-09_0350017 | 1 | Created | In case of doubt, the internal NRB shall classify nonconformances as major.
ECSS-Q-ST-10-09C | ECSS - Superseded v1.0 | 5.2.2.3a | Requirement | ECSS-Q-ST-10-09_0350018 | 1 | Created | The internal NRB shall investigate the cause(s) of the nonconformance. NOTE If necessary, a separate group of experts can be assigned for the investigation.
ECSS-Q-ST-10-09C | ECSS - Superseded v1.0 | 5.2.2.3b | Requirement | ECSS-Q-ST-10-09_0350019 | 1 | Created | The supplier shall carry out physical operation of an irreversible nature on the nonconforming item only with prior approval by the customer. NOTE Non-destructive testing can be used, if the techniques involved have previously been approved by the customer.
ECSS-Q-ST-10-09C | ECSS - Superseded v1.0 | 5.2.2.3c | Requirement | ECSS-Q-ST-10-09_0350020 | 1 | Created | The internal NRB shall analyse whether human error or poor workmanship are the primary or secondary cause for the nonconformance.
ECSS-Q-ST-10-09C | ECSS - Superseded v1.0 | 5.2.2.3d | Requirement | ECSS-Q-ST-10-09_0350021 | 1 | Created | In case that human error or poor workmanship are the primary or secondary cause for the nonconformance, the supplier shall review all related documents and the competence level of personnel in order to prevent recurrence.
ECSS-Q-ST-10-09C | ECSS - Superseded v1.0 | 5.2.2.3e | Requirement | ECSS-Q-ST-10-09_0350022 | 1 | Created | The internal NRB shall investigate the consequences of the nonconformance. NOTE This can be supported, where appropriate, by dependability experts or by documentation such as FMECA, CIL, or DJF.
ECSS-Q-ST-10-09C | ECSS - Superseded v1.0 | 5.2.2.3f | Requirement | ECSS-Q-ST-10-09_0350023 | 1 | Created | The internal NRB shall document the results of the investigation in the nonconformance report.
ECSS-Q-ST-10-09C | ECSS - Superseded v1.0 | 5.2.2.4a | Requirement | ECSS-Q-ST-10-09_0350024 | 1 | Created | The internal NRB shall dispose minor nonconformances according to the following criteria: 1. Return to supplier 2. Use “as-is” 3. Rework 4. Repair 5. Scrap
ECSS-Q-ST-10-09C | ECSS - Superseded v1.0 | 5.2.2.4b | Requirement | ECSS-Q-ST-10-09_0350025 | 1 | Created | The supplier shall include minor nonconformances in the nonconformance status list. NOTE Unless otherwise stated in the business agreement, minor nonconformances need not be notified to the customer.
ECSS-Q-ST-10-09C | ECSS - Superseded v1.0 | 5.2.2.4c | Requirement | ECSS-Q-ST-10-09_0350026 | 1 | Created | The supplier shall provide the nonconformance status list to the customer, upon request, for the review of the correct application of classification criteria and appropriate processing.
ECSS-Q-ST-10-09C | ECSS - Superseded v1.0 | 5.2.2.5a | Requirement | ECSS-Q-ST-10-09_0350027 | 1 | Created | The supplier shall notify the customer each time a nonconformance is classified as “major” within five working days of their detection.
ECSS-Q-ST-10-09C | ECSS - Superseded v1.0 | 5.2.2.5b | Requirement | ECSS-Q-ST-10-09_0350028 | 1 | Created | The internal NRB shall submit major nonconformances reports to the customer NRB.
ECSS-Q-ST-10-09C | ECSS - Superseded v1.0 | 5.2.2.5c | Requirement | ECSS-Q-ST-10-09_0350029 | 1 | Created | The supplier shall provide a nonconformance report in conformance to Annex A, including a proposed disposition.
ECSS-Q-ST-10-09C | ECSS - Superseded v1.0 | 5.2.3.1a | Requirement | ECSS-Q-ST-10-09_0350030 | 1 | Created | For major nonconformances the supplier shall include, at least: 1. customer’s PA representative (chairman), and 2. customer’s engineering representative.
ECSS-Q-ST-10-09C | ECSS - Superseded v1.0 | 5.2.3.1b | Requirement | ECSS-Q-ST-10-09_0350031 | 1 | Created | The chairman shall nominate additional members, or experts, depending on the NCR subject. NOTE The customer’s representatives may invite observers or consultants from higher customer level, depending on the impacts of the nonconformance.
ECSS-Q-ST-10-09C | ECSS - Superseded v1.0 | 5.2.3.2a | Requirement | ECSS-Q-ST-10-09_0350032 | 1 | Created | The customer shall assess whether the requirements of the higher level customer are impacted.
ECSS-Q-ST-10-09C | ECSS - Superseded v1.0 | 5.2.3.2b | Requirement | ECSS-Q-ST-10-09_0350033 | 1 | Created | In case of actual or suspected impacts, the customer shall notify his customer and involve him in the ensuing NRB.
ECSS-Q-ST-10-09C | ECSS - Superseded v1.0 | 5.2.3.3a | Requirement | ECSS-Q-ST-10-09_0350034 | 1 | Created | Based on the results of the internal NRB’s investigations, the customer NRB shall decide on the need to perform complementary investigations of causes and consequences.
ECSS-Q-ST-10-09C | ECSS - Superseded v1.0 | 5.2.3.3b | Requirement | ECSS-Q-ST-10-09_0350035 | 1 | Created | The customer NRB shall decide if additional analyses are needed from the supplier to assess the cause and consequences of a nonconformance and to support its disposition.
ECSS-Q-ST-10-09C | ECSS - Superseded v1.0 | 5.2.3.3c | Requirement | ECSS-Q-ST-10-09_0350036 | 1 | Created | On request of the customer’s NRB, the supplier shall submit the additional analyses to the customer NRB for approval.
ECSS-Q-ST-10-09C | ECSS - Superseded v1.0 | 5.2.3.3d | Requirement | ECSS-Q-ST-10-09_0350037 | 1 | Created | The customer NRB shall addresses the following points during the meeting: 1. the detailed circumstances of the nonconformance; 2. the different analyses, tests or simulations performed to understand the cause of the nonconformance; 3. the consequences of the nonconformance.
ECSS-Q-ST-10-09C | ECSS - Superseded v1.0 | 5.2.3.3e | Requirement | ECSS-Q-ST-10-09_0350038 | 1 | Created | The customer NRB shall determine the consequences of the nonconformance.
ECSS-Q-ST-10-09C | ECSS - Superseded v1.0 | 5.2.3.4a | Requirement | ECSS-Q-ST-10-09_0350039 | 1 | Created | The customer NRB shall dispose major nonconformances according to the following criteria: 1. Return to supplier 2. Use “as-is” 3. Rework 4. Repair 5. Scrap
ECSS-Q-ST-10-09C | ECSS - Superseded v1.0 | 5.2.3.4b | Requirement | ECSS-Q-ST-10-09_0350040 | 1 | Created | When determining a disposition, the NRB shall perform the following tasks: 1. Analyse NCRs and provided analyses 2. Review records of any previous similar or identical nonconformances. 3. Assess the feasibility of the intended dispositions. 4. Assess the applicability of dispositions and corrective actions to existing and in-process items NOTE This also includes re-inspection and retest. 5. Assess the effect of the nonconformance on the requirements of the business agreement 6. Assess the effect of the nonconformance on the intended use of the item 7. Assess whether the item is identified as critical 8. Assess the need for raising an alert to other users of similar nonconforming items, and activate the related procedures established in the business agreement.
ECSS-Q-ST-10-09C | ECSS - Superseded v1.0 | 5.2.3.5a | Requirement | ECSS-Q-ST-10-09_0350041 | 1 | Created | The responsible NRB shall identify and recommend the need for a waiver or deviation.
ECSS-Q-ST-10-09C | ECSS - Superseded v1.0 | 5.2.3.5b | Requirement | ECSS-Q-ST-10-09_0350042 | 1 | Created | Upon request of the NRB, the supplier shall submit a “request for waiver” for major nonconformances with the “use as-is” or “repair” disposition for customer approval.
ECSS-Q-ST-10-09C | ECSS - Superseded v1.0 | 5.2.3.5c | Requirement | ECSS-Q-ST-10-09_0350043 | 1 | Created | Upon request of the NRB, the supplier shall submit a “request for deviation” or a “contract change notice, for follow-on production of the unit.
ECSS-Q-ST-10-09C | ECSS - Superseded v1.0 | 5.3a | Requirement | ECSS-Q-ST-10-09_0350044 | 1 | Created | The NRBs shall determine corrective actions to eliminate the cause(s) of the nonconformance and prevent any recurrence. NOTE Typical corrective actions consist of, for instance, changes to tools, equipment, facilities, processes, materials, drawings, specifications, and procedures.
ECSS-Q-ST-10-09C | ECSS - Superseded v1.0 | 5.3b | Requirement | ECSS-Q-ST-10-09_0350045 | 1 | Created | The NRB shall determine also preventive actions to avoid the occurrence of the nonconformance on similar items.
ECSS-Q-ST-10-09C | ECSS - Superseded v1.0 | 5.3c | Requirement | ECSS-Q-ST-10-09_0350046 | 1 | Created | A NRB dispositioned “use as-is” need not any physical action on the nonconforming item to make it usable, however corrective and preventive actions shall be performed.
ECSS-Q-ST-10-09C | ECSS - Superseded v1.0 | 5.4.1a | Requirement | ECSS-Q-ST-10-09_0350047 | 1 | Created | The supplier shall implement disposition by performing actions defined by the NRB and approved RFWs and RFDs.
ECSS-Q-ST-10-09C | ECSS - Superseded v1.0 | 5.4.1b | Requirement | ECSS-Q-ST-10-09_0350048 | 1 | Created | The supplier shall re-submit reworked and repaired items to all planned inspections and tests. NOTE Repair can invoke additional inspection and tests, as defined in the applicable repair procedure.
ECSS-Q-ST-10-09C | ECSS - Superseded v1.0 | 5.4.1c | Requirement | ECSS-Q-ST-10-09_0350049 | 1 | Created | The supplier shall identify and segregate items with “scrap” disposition from all other material within a bonded area under QA supervision.
ECSS-Q-ST-10-09C | ECSS - Superseded v1.0 | 5.4.1d | Requirement | ECSS-Q-ST-10-09_0350050 | 1 | Created | The supplier shall maintain a list of scrapped items which are finally disposed.
ECSS-Q-ST-10-09C | ECSS - Superseded v1.0 | 5.4.1e | Requirement | ECSS-Q-ST-10-09_0350051 | 1 | Created | The supplier shall establish the traceability to and from the associated NCR of the performance and results of all actions related to a nonconformance.
ECSS-Q-ST-10-09C | ECSS - Superseded v1.0 | 5.4.2a | Requirement | ECSS-Q-ST-10-09_0350052 | 1 | Created | The supplier shall close-out an NCR only after the following action have been performed: 1. All related actions have been performed and their results successfully verified. 2. All defined inspections and tests have been performed, and their results verified and reported on or traceable from the NCR. 3. Related RFWs are approved.
ECSS-Q-ST-10-09C | ECSS - Superseded v1.0 | 5.4.2b | Requirement | ECSS-Q-ST-10-09_0350053 | 1 | Created | The supplier PA representative shall close-out the NCR
ECSS-Q-ST-10-09C | ECSS - Superseded v1.0 | 5.4.2c | Requirement | ECSS-Q-ST-10-09_0350054 | 1 | Created | For major NCRs, the supplier PA representative shall close-out the NCR only after customer PA endorsement.
ECSS-Q-ST-10-09C | ECSS - Superseded v1.0 | 5.4.2d | Requirement | ECSS-Q-ST-10-09_0350055 | 1 | Created | After close-out, the supplier shall send a copy of the NCR to the customers involved in its processing.
ECSS-Q-ST-10-09C | ECSS - Superseded v1.0 | 5.5.1a | Requirement | ECSS-Q-ST-10-09_0350056 | 1 | Created | The customer and the supplier shall agree upon a NCR format to process major nonconformances and nonconformances for customer-furnished equipment. NOTE 1 The supplier can use his own NCR formats for internal processing as long as they include all data elements designated as mandatory in Annex A NOTE 2 The supplier’s working language is acceptable for internal NCRs, unless otherwise required by the business agreement.
ECSS-Q-ST-10-09C | ECSS - Superseded v1.0 | 5.5.1b | Requirement | ECSS-Q-ST-10-09_0350057 | 1 | Created | The supplier shall maintain a list covering minor and major NCRs, providing a complete representation of the status of all nonconformances occurring in the frame of a business agreement, for each product, at any time.
ECSS-Q-ST-10-09C | ECSS - Superseded v1.0 | 5.5.1c | Requirement | ECSS-Q-ST-10-09_0350058 | 1 | Created | For each nonconformances, the supplier shall provide a report in conformance with Annex A.
ECSS-Q-ST-10-09C | ECSS - Superseded v1.0 | 5.5.1d | Requirement | ECSS-Q-ST-10-09_0350059 | 1 | Created | The supplier shall provide the NCR status list as part of the periodic PA status report to the customer, in conformance with Annex B. NOTE The nonconformance status list should be generated from the nonconformance database.
ECSS-Q-ST-10-09C | ECSS - Superseded v1.0 | 5.5.2a | Recommendation | ECSS-Q-ST-10-09_0350143 | 1 | Created | The supplier should maintain a database of nonconformances.
ECSS-Q-ST-10-09C | ECSS - Superseded v1.0 | 5.5.2b | Recommendation | ECSS-Q-ST-10-09_0350144 | 1 | Created | The nonconformance database should be used for the following: 1. For NCR follow-up. 2. For the generation of a NCR status list. NOTE Details on the nonconformance status list are provided in Annex B. 3. As an electronic tool for complete NCR processing.
ECSS-Q-ST-10-09C | ECSS - Superseded v1.0 | 5.5.2c | Recommendation | ECSS-Q-ST-10-09_0350145 | 1 | Created | The database should contain information related to both minor and major NCRs. NOTE The amount of information stored should be sufficient to allow statistical and trend analysis.
ECSS-Q-ST-10-09C | ECSS - Superseded v1.0 | 5.5.3a | Requirement | ECSS-Q-ST-10-09_0350063 | 1 | Created | The supplier shall periodically review the nonconformance records, in order to evaluate the progress of the actions for the correction and prevention of nonconformances and to ensure their close-out.
ECSS-Q-ST-10-09C | ECSS - Superseded v1.0 | 5.5.3b | Requirement | ECSS-Q-ST-10-09_0350064 | 1 | Created | The nonconformance records shall be analysed to assess the existence of trends in the occurrence of nonconformances. NOTE 1 This analysis should be aimed at detecting conditions which can lead to new nonconformances and verify the effectiveness of the implementation of the corrective actions performed for previous nonconformances. NOTE 2 The analysis of records should also be aimed at extracting lessons learned, useful for preventing the repetition of mistakes or reinforcing successful practices.
ECSS-Q-ST-10-09C | ECSS - Superseded v1.0 | 5.5.3c | Requirement | ECSS-Q-ST-10-09_0350065 | 1 | Created | The supplier shall define a frequency of the reviews which is appropriate to the volume of nonconformances, but not less than quarterly.
ECSS-Q-ST-10-09C | ECSS - Superseded v1.0 | 5.5.3d | Requirement | ECSS-Q-ST-10-09_0350066 | 1 | Created | As result of the analysis of the nonconformance records, the supplier shall provide as a minimum: 1. total number per flight configuration, subsystem and equipment as appropriate, 2. trend of open and closed status, both in terms of disposition and corrective action(s) implementation, and 3. number by cause of the nonconformance, to identify the areas for improvement and verify the effectiveness of corrective actions.
ECSS-Q-ST-10-09C | ECSS - Superseded v1.0 | 5.5.3e | Recommendation | ECSS-Q-ST-10-09_0350146 | 1 | Created | The supplier should show the trends separately for hardware, EEE parts and software.
ECSS-Q-ST-10-09C | ECSS - Superseded v1.0 | 5.5.3f | Recommendation | ECSS-Q-ST-10-09_0350147 | 1 | Created | For EEE parts, the supplier should provide the trend per generic type. NOTE Generic types like capacitors, power transistors, microprocessors, carbon resistors, and diodes.
ECSS-Q-ST-10-09C | ECSS - Superseded v1.0 | 6.1.1a | Requirement | ECSS-Q-ST-10-09_0350069 | 1 | Created | The supplier shall apply this clause 6.1 to all EEE components.
ECSS-Q-ST-10-09C | ECSS - Superseded v1.0 | 6.1.1b | Requirement | ECSS-Q-ST-10-09_0350070 | 1 | Created | The supplier shall process SCC qualified components or components under SCC qualification in accordance with ESCC 22800, prior to delivery to the purchaser.
ECSS-Q-ST-10-09C | ECSS - Superseded v1.0 | 6.1.2a | Requirement | ECSS-Q-ST-10-09_0350071 | 1 | Created | The supplier shall apply the basic requirements defined in clause 5.2 to EEE components nonconformances, with the following modifications related to the NRB classification of nonconformances as major in case of : 1. lot or batch rejection during manufacturing, screening or testing at the manufacturer’s facilities, if the purchaser proposes: (a) to use as-is the rejected lot or batch, or (b) to continue processing, rework or testing, although the lot or batch does not conform to the specified requirements. 2. nonconformances detected after delivery from the manufacturer.
ECSS-Q-ST-10-09C | ECSS - Superseded v1.0 | 6.1.2b | Requirement | ECSS-Q-ST-10-09_0350072 | 1 | Created | The supplier shall invite the final customer to the NRB meeting related to major nonconformances on EEE components.
ECSS-Q-ST-10-09C | ECSS - Superseded v1.0 | 6.1.3a | Requirement | ECSS-Q-ST-10-09_0350073 | 1 | Created | If it is suspected that nonconforming items of the same batch or production have been released to other users, the supplier shall submit an alert to the final customer, in accordance with the procedures established by the business agreement
ECSS-Q-ST-10-09C | ECSS - Superseded v1.0 | 6.2.1a | Requirement | ECSS-Q-ST-10-09_0350074 | 1 | Created | The supplier shall apply this clause 6.2 to software nonconformances. NOTE Software problems are treated according to ECSS-Q-ST-80, clause 5.3.5.
ECSS-Q-ST-10-09C | ECSS - Superseded v1.0 | 6.2.1b | Requirement | ECSS-Q-ST-10-09_0350075 | 1 | Created | The supplier shall apply the requirements in this clause 6.2 to the following software products: 1. on-board software, 2. verification software (e.g. simulators, and test beds), 3. mission control software (ground based), and 4. support software for development of the 6.2.1b.1 to 3 above.
ECSS-Q-ST-10-09C | ECSS - Superseded v1.0 | 6.2.1c | Requirement | ECSS-Q-ST-10-09_0350076 | 1 | Created | The supplier shall apply this clause 6.2 during software development, starting from successful software unit testing.
ECSS-Q-ST-10-09C | ECSS - Superseded v1.0 | 6.2.2a | Requirement | ECSS-Q-ST-10-09_0350077 | 1 | Created | The supplier shall apply the same basic requirements defined in clause 5.2.2.4 to software nonconformances, with the following NRB dispositions’ modifications: 1. use “as-is”, when the software is found to be usable without eliminating the nonconformance; 2. fix, when the software product can be made fully in conformance with all specified requirements, by: (a) correction of the software, (b) addition of software patches, or (c) re-design. 3. return to supplier, for procured software products. NOTE For example, COTS.
ECSS-Q-ST-10-09C | ECSS - Superseded v1.0 | 6.3.1a | Requirement | ECSS-Q-ST-10-09_0350078 | 1 | Created | The supplier shall apply this clause 6.3 to nonconformances to stated requirements, deviations from approved procedures, deviations from expected behaviour and human errors detected during operations, starting from the first acquisition of the spacecraft signal.
ECSS-Q-ST-10-09C | ECSS - Superseded v1.0 | 6.3.1b | Requirement | ECSS-Q-ST-10-09_0350079 | 1 | Created | The supplier shall apply the requirements in this clause 6.3 to the following items: 1. the flight segment, 2. the ground segment, including hardware, software, documentation and data, and 3. the mission products.
ECSS-Q-ST-10-09C | ECSS - Superseded v1.0 | 6.3.2.1a | Requirement | ECSS-Q-ST-10-09_0350080 | 1 | Created | It shall be considered that operational nonconformances and anomalies can have impacts on several parties: the organization responsible for the operations (called the “operator” in the following text), the owner of the space system, the procurement agency of the space system, the suppliers of its elements and the customers of the mission products. NOTE The same organization can cover more than one of the above roles at the same time.
ECSS-Q-ST-10-09C | ECSS - Superseded v1.0 | 6.3.2.1b | Requirement | ECSS-Q-ST-10-09_0350081 | 1 | Created | All parties involved shall define clear responsibilities, authorities and procedures for the processing of operational nonconformances and anomalies.
ECSS-Q-ST-10-09C | ECSS - Superseded v1.0 | 6.3.2.1c | Requirement | ECSS-Q-ST-10-09_0350082 | 1 | Created | The requirements for the mission products and the associated acceptance criteria shall be documented and agreed among the parties concerned, in order to allow the unambiguous identification of nonconformances.
ECSS-Q-ST-10-09C | ECSS - Superseded v1.0 | 6.3.2.1d | Requirement | ECSS-Q-ST-10-09_0350083 | 1 | Created | Although administrative work shall not hinder the immediate implementation of critical actions, all activities shall be recorded and controlled in accordance with the established procedures.
ECSS-Q-ST-10-09C | ECSS - Superseded v1.0 | 6.3.2.2a | Requirement | ECSS-Q-ST-10-09_0350084 | 1 | Created | The supplier shall classify operational nonconformances in accordance with clause 5.2.2.2.
ECSS-Q-ST-10-09C | ECSS - Superseded v1.0 | 6.3.2.2b | Requirement | ECSS-Q-ST-10-09_0350085 | 1 | Created | The supplier shall classify operational anomalies in accordance with the severity of their consequences on the space system and the mission products, and the importance of the affected function for the global performance of the system.
ECSS-Q-ST-10-09C | ECSS - Superseded v1.0 | 6.3.2.2c | Requirement | ECSS-Q-ST-10-09_0350086 | 1 | Created | The criteria for classification of operational anomalies shall be agreed with the parties involved.
ECSS-Q-ST-10-09C | ECSS - Superseded v1.0 | 6.3.2.3a | Requirement | ECSS-Q-ST-10-09_0350087 | 1 | Created | Based on the classification of operational nonconformances and anomalies, as defined in clause 6.3.2.2, the parties concerned shall agree: 1. the classes of operational nonconformances and anomalies that can be decided by the operator’s internal NRB; 2. the composition of higher level NRBs, as appropriate.
ECSS-Q-ST-10-09C | ECSS - Superseded v1.0 | 6.3.2.3b | Requirement | ECSS-Q-ST-10-09_0350088 | 1 | Created | As a minimum, the operator’s internal NRB shall include the following members: 1. PA representative, and 2. technical representative responsible for the operations of the space system. NOTE Additional experts can be called as necessary.
ECSS-Q-ST-10-09C | ECSS - Superseded v1.0 | 6.3.2.3c | Requirement | ECSS-Q-ST-10-09_0350089 | 1 | Created | Timely provisions shall be considered to secure the necessary support by relevant parties involved in the development and procurement of the space system for the duration of the space mission.
ECSS-Q-ST-10-09C | ECSS - Superseded v1.0 | 6.3.3a | Requirement | ECSS-Q-ST-10-09_0350090 | 1 | Created | The operator shall adapt the basic requirements defined in clause 5 to the reporting and processing of operational nonconformances and anomalies, by establishing and maintaining documented procedures to be agreed with the relevant parties.
ECSS-Q-ST-10-09C | ECSS - Superseded v1.0 | 6.3.3b | Requirement | ECSS-Q-ST-10-09_0350091 | 1 | Created | In particular, the following aspects specific to operational anomalies shall be addressed: 1. the established procedures take into account that operational anomalies can call for immediate response, in order to avoid the loss of the spacecraft or major mission degradation; 2. the operator grant the authority to carry out urgent actions for the analysis of the causes and consequences, without systematic prior approval by the other parties concerned. NOTE For example, the spacecraft owner.
ECSS-Q-ST-10-09C | ECSS - Superseded v1.0 | A.2.1<1>a | Requirement | ECSS-Q-ST-10-09_0350092 | 1 | Created | The NCR shall identify the supplier of the nonconforming item.
ECSS-Q-ST-10-09C | ECSS - Superseded v1.0 | A.2.1<2>a | Requirement | ECSS-Q-ST-10-09_0350093 | 1 | Created | The NCR shall contain the name of the project under which the item is procured.
ECSS-Q-ST-10-09C | ECSS - Superseded v1.0 | A.2.1<3>a | Requirement | ECSS-Q-ST-10-09_0350094 | 1 | Created | The NCR shall provide the unique identification and registration number of the NCR.
ECSS-Q-ST-10-09C | ECSS - Superseded v1.0 | A.2.1<4>a | Requirement | ECSS-Q-ST-10-09_0350095 | 1 | Created | The NCR shall contain alpha or numerical identification of updated issues.
ECSS-Q-ST-10-09C | ECSS - Superseded v1.0 | A.2.1<5>a | Requirement | ECSS-Q-ST-10-09_0350096 | 1 | Created | The NCR shall identify the criticality of the item by “Yes” or “No” as identified in the project CIL.
ECSS-Q-ST-10-09C | ECSS - Superseded v1.0 | A.2.1<6>a | Requirement | ECSS-Q-ST-10-09_0350097 | 1 | Created | The NCR shall contain the individual page number and total number of pages of the report.
ECSS-Q-ST-10-09C | ECSS - Superseded v1.0 | A.2.1<7>a | Requirement | ECSS-Q-ST-10-09_0350098 | 1 | Created | The NCR shall contain the number of attachments.
ECSS-Q-ST-10-09C | ECSS - Superseded v1.0 | A.2.1<7>b | Requirement | ECSS-Q-ST-10-09_0350099 | 1 | Created | Only first page of each item shall be attached to the NCR.
ECSS-Q-ST-10-09C | ECSS - Superseded v1.0 | A.2.1<8>a | Requirement | ECSS-Q-ST-10-09_0350100 | 1 | Created | The NCR shall identify the nonconforming item by name and number according to the CIDL and its serial number (if any).
ECSS-Q-ST-10-09C | ECSS - Superseded v1.0 | A.2.1<9>a | Requirement | ECSS-Q-ST-10-09_0350101 | 1 | Created | The NCR shall list the document that defines the affected product.
ECSS-Q-ST-10-09C | ECSS - Superseded v1.0 | A.2.1<10>a | Requirement | ECSS-Q-ST-10-09_0350102 | 1 | Created | The NCR shall refer to the procedure in execution when the nonconformance occurs.
ECSS-Q-ST-10-09C | ECSS - Superseded v1.0 | A.2.1<11>a | Requirement | ECSS-Q-ST-10-09_0350103 | 1 | Created | The NCR shall provide the name of the supplier of the nonconforming item.
ECSS-Q-ST-10-09C | ECSS - Superseded v1.0 | A.2.1<12>a | Requirement | ECSS-Q-ST-10-09_0350104 | 1 | Created | The NCR shall provide the number of purchase order if the nonconformance is observed on a supplied product.
ECSS-Q-ST-10-09C | ECSS - Superseded v1.0 | A.2.1<13>a | Requirement | ECSS-Q-ST-10-09_0350105 | 1 | Created | The NCR shall contain the date and location of the nonconformance observation.
ECSS-Q-ST-10-09C | ECSS - Superseded v1.0 | A.2.1<14>a | Requirement | ECSS-Q-ST-10-09_0350106 | 1 | Created | The NCR shall contain the activity being performed when the nonconformance was detected.
ECSS-Q-ST-10-09C | ECSS - Superseded v1.0 | A.2.1<14>b | Requirement | ECSS-Q-ST-10-09_0350107 | 1 | Created | The NCR shall include the name and organization group of the NC observer.
ECSS-Q-ST-10-09C | ECSS - Superseded v1.0 | A.2.1<15>a | Requirement | ECSS-Q-ST-10-09_0350108 | 1 | Created | The NCR shall contain a description of the nonconformance, location on the product, means of detection, condition for observation, to be supported by sketches and attachments as appropriate and environmental conditions pertaining to the product at that time.
ECSS-Q-ST-10-09C | ECSS - Superseded v1.0 | A.2.1<16>a | Requirement | ECSS-Q-ST-10-09_0350109 | 1 | Created | The NCR shall contain the name, date and signature of the person raising the nonconformance.
ECSS-Q-ST-10-09C | ECSS - Superseded v1.0 | A.2.1<17>a | Requirement | ECSS-Q-ST-10-09_0350110 | 1 | Created | The NCR shall list the dispositions and actions agreed by the NRB.
ECSS-Q-ST-10-09C | ECSS - Superseded v1.0 | A.2.1<18>a | Requirement | ECSS-Q-ST-10-09_0350111 | 1 | Created | The NCR shall identify minutes of meeting drafted during the NRB meeting.
ECSS-Q-ST-10-09C | ECSS - Superseded v1.0 | A.2.1<19>a | Requirement | ECSS-Q-ST-10-09_0350112 | 1 | Created | The NCR shall contain the “Minor” or “Major” classification as per internal NRB decision.
ECSS-Q-ST-10-09C | ECSS - Superseded v1.0 | A.2.1<20>a | Requirement | ECSS-Q-ST-10-09_0350113 | 1 | Created | The NCR shall contain the date and reference to written notification.
ECSS-Q-ST-10-09C | ECSS - Superseded v1.0 | A.2.1<21>a | Requirement | ECSS-Q-ST-10-09_0350114 | 1 | Created | The NCR shall contain the individual close-out statement by PA personnel for all actions determined by the NRB.
ECSS-Q-ST-10-09C | ECSS - Superseded v1.0 | A.2.1<22>a | Requirement | ECSS-Q-ST-10-09_0350115 | 1 | Created | The NCR shall describe the basic fact or circumstance which causes the nonconformance.
ECSS-Q-ST-10-09C | ECSS - Superseded v1.0 | A.2.1<23>a | Requirement | ECSS-Q-ST-10-09_0350116 | 1 | Created | The NCR shall provide the document identification number of the failure analysis report.
ECSS-Q-ST-10-09C | ECSS - Superseded v1.0 | A.2.1<24>a | Requirement | ECSS-Q-ST-10-09_0350117 | 1 | Created | The NCR shall document corrective or preventive actions agreed by internal NRB for minor NCRs.
ECSS-Q-ST-10-09C | ECSS - Superseded v1.0 | A.2.1<25>a | Requirement | ECSS-Q-ST-10-09_0350118 | 1 | Created | The NCR shall have the date, name and signature of PA representative in the internal NRB.
ECSS-Q-ST-10-09C | ECSS - Superseded v1.0 | A.2.1<26>a | Requirement | ECSS-Q-ST-10-09_0350119 | 1 | Created | The NCR shall have the date, name and signature of the engineering representative in the internal NRB.
ECSS-Q-ST-10-09C | ECSS - Superseded v1.0 | A.2.1<27>a | Requirement | ECSS-Q-ST-10-09_0350120 | 1 | Created | The NCR shall list the dispositions and actions agreed by the customer NRB.
ECSS-Q-ST-10-09C | ECSS - Superseded v1.0 | A.2.1<28>a | Requirement | ECSS-Q-ST-10-09_0350121 | 1 | Created | The NCR shall contain the basic fact or circumstances which causes the nonconformance as confirmed by customer NRB.
ECSS-Q-ST-10-09C | ECSS - Superseded v1.0 | A.2.1<29>a | Requirement | ECSS-Q-ST-10-09_0350122 | 1 | Created | The NCR shall contain the document identification number of the failure analysis report on customer NRB level.
ECSS-Q-ST-10-09C | ECSS - Superseded v1.0 | A.2.1<30>a | Requirement | ECSS-Q-ST-10-09_0350123 | 1 | Created | The NCR shall summarize corrective actions agreed by customer NRB for major NCRs.
ECSS-Q-ST-10-09C | ECSS - Superseded v1.0 | A.2.1<31>a | Requirement | ECSS-Q-ST-10-09_0350124 | 1 | Created | The NCR shall contain “Yes” or “No” based on customer NRB disposition and the identification number of the RFW in case of “Yes”.
ECSS-Q-ST-10-09C | ECSS - Superseded v1.0 | A.2.1<32>a | Requirement | ECSS-Q-ST-10-09_0350125 | 1 | Created | The NCR shall identify other related documents according to NRB decision.
ECSS-Q-ST-10-09C | ECSS - Superseded v1.0 | A.2.1<33>a | Requirement | ECSS-Q-ST-10-09_0350126 | 1 | Created | The NCR shall contain the name of company and person chairing the customer NRB.
ECSS-Q-ST-10-09C | ECSS - Superseded v1.0 | A.2.1<34>a | Requirement | ECSS-Q-ST-10-09_0350127 | 1 | Created | The NCR shall contain the names of the members of the customer NRB and respective companies.
ECSS-Q-ST-10-09C | ECSS - Superseded v1.0 | A.2.1<35>a | Requirement | ECSS-Q-ST-10-09_0350128 | 1 | Created | The NCR shall have the date and signature of the customer NRB chairman.
ECSS-Q-ST-10-09C | ECSS - Superseded v1.0 | A.2.1<36>a | Requirement | ECSS-Q-ST-10-09_0350129 | 1 | Created | The NCR shall have the date and signatures of the customer NRB members.
ECSS-Q-ST-10-09C | ECSS - Superseded v1.0 | A.2.1<37>a | Requirement | ECSS-Q-ST-10-09_0350130 | 1 | Created | The NCR shall have the date, signature and stamp of the supplier PA or QA responsible for final closure.
ECSS-Q-ST-10-09C | ECSS - Superseded v1.0 | A.2.1<38>a | Requirement | ECSS-Q-ST-10-09_0350131 | 1 | Created | The NCR shall contain any additional information and actions with clear link to the NCR, if additional information is required to describe the nonconformance or its analysis results.
ECSS-Q-ST-10-09C | ECSS - Superseded v1.0 | A.2.1<39>a | Recommendation | ECSS-Q-ST-10-09_0350148 | 1 | Created | The NCR should additionally contain the following information: 1. Related internal NCR 2. NCR title 3. Next higher assembly 4. Subsystem / Model reference 5. Identification of violated requirements 6. Customer notification (date and reference ) 7. Alert identification
ECSS-Q-ST-10-09C | ECSS - Superseded v1.0 | A.2.2a | Permission | ECSS-Q-ST-10-09_0350149 | 1 | Created | The supplier may use the template given in ECSS-Q-ST-10-09 Annex C.
ECSS-Q-ST-10-09C | ECSS - Superseded v1.0 | B.2.1<1>a | Requirement | ECSS-Q-ST-10-09_0350134 | 1 | Created | The NCR status shall identify the supplier of the nonconforming item
ECSS-Q-ST-10-09C | ECSS - Superseded v1.0 | B.2.1<2>a | Requirement | ECSS-Q-ST-10-09_0350135 | 1 | Created | The NCR status shall uniquely identify the NCR.
ECSS-Q-ST-10-09C | ECSS - Superseded v1.0 | B.2.1<3>a | Requirement | ECSS-Q-ST-10-09_0350136 | 1 | Created | The NCR status shall identify the nonconforming item.
ECSS-Q-ST-10-09C | ECSS - Superseded v1.0 | B.2.1<4>a | Requirement | ECSS-Q-ST-10-09_0350137 | 1 | Created | The NCR status shall provide short description of the nonconformance.
ECSS-Q-ST-10-09C | ECSS - Superseded v1.0 | B.2.1<5>a | Requirement | ECSS-Q-ST-10-09_0350138 | 1 | Created | The NCR status shall contain the date of last NRB meeting.
ECSS-Q-ST-10-09C | ECSS - Superseded v1.0 | B.2.1<6>a | Requirement | ECSS-Q-ST-10-09_0350139 | 1 | Created | The NCR status shall describe the disposition.
ECSS-Q-ST-10-09C | ECSS - Superseded v1.0 | B.2.1<7>a | Requirement | ECSS-Q-ST-10-09_0350140 | 1 | Created | The NCR status shall describe the implementation status of the disposition.
ECSS-Q-ST-10-09C | ECSS - Superseded v1.0 | B.2.1<8>a | Requirement | ECSS-Q-ST-10-09_0350141 | 1 | Created | The NCR status shall refer to a RFW, if a related RFW exists.
ECSS-Q-ST-10-09C | ECSS - Superseded v1.0 | B.2.1<9>a | Requirement | ECSS-Q-ST-10-09_0350142 | 1 | Created | The NCR status shall provide the status as “open” or “closed”.
ECSS-Q-ST-10C | ECSS - Superseded v1.0 | 5.1.1.1a | Requirement | ECSS-Q-ST-10_0360001 | 1 | Created | The supplier shall identify the personnel responsible for implementing and performing PA management and other PA disciplines.
ECSS-Q-ST-10C | ECSS - Superseded v1.0 | 5.1.1.1b | Requirement | ECSS-Q-ST-10_0360002 | 1 | Created | The supplier shall assign a project PA manager reporting to the project manager and having unimpeded access to higher management.
ECSS-Q-ST-10C | ECSS - Superseded v1.0 | 5.1.1.1c | Requirement | ECSS-Q-ST-10_0360003 | 1 | Created | The appointed project PA manager, irrespective of other responsibilities, shall have organizational authority to establish and implement a product assurance programme in accordance with the project product assurance requirements.
ECSS-Q-ST-10C | ECSS - Superseded v1.0 | 5.1.1.1d | Requirement | ECSS-Q-ST-10_0360004 | 1 | Created | The project PA Manager shall act as the focal point of contact within the project concerning Product Assurance matters. NOTE The project PA manager is referred to as “PA manager” in the rest of this document.
ECSS-Q-ST-10C | ECSS - Superseded v1.0 | 5.1.1.2a | Requirement | ECSS-Q-ST-10_0360005 | 1 | Created | The supplier shall define and document the responsibility, the authority and the interrelation of personnel who manage, perform and verify work affecting product assurance.
ECSS-Q-ST-10C | ECSS - Superseded v1.0 | 5.1.1.2b | Requirement | ECSS-Q-ST-10_0360006 | 1 | Created | The supplier shall define and document the responsibilities and the interfaces of the PA functions, either external or internal, involved in a project.
ECSS-Q-ST-10C | ECSS - Superseded v1.0 | 5.1.1.2c | Requirement | ECSS-Q-ST-10_0360007 | 1 | Created | When the supplier's PA organization delegates product assurance tasks to another organization it shall be done in a documented and controlled way monitored by the PA organization. NOTE The supplier PA organization retains the responsibility towards the Customer
ECSS-Q-ST-10C | ECSS - Superseded v1.0 | 5.1.1.3a | Requirement | ECSS-Q-ST-10_0360008 | 1 | Created | The supplier shall identify the PA resources needed to implement the PA programme.
ECSS-Q-ST-10C | ECSS - Superseded v1.0 | 5.1.1.3b | Requirement | ECSS-Q-ST-10_0360009 | 1 | Created | The supplier shall provide resources capable to perform the PA tasks identified in the PA programme.
ECSS-Q-ST-10C | ECSS - Superseded v1.0 | 5.1.1.3c | Requirement | ECSS-Q-ST-10_0360010 | 1 | Created | Reviews and audits of the product assurance programme, of processes or of product shall be carried out by personnel not directly involved in the work being performed.
ECSS-Q-ST-10C | ECSS - Superseded v1.0 | 5.1.2a | Requirement | ECSS-Q-ST-10_0360011 | 1 | Created | The PA manager shall interface with project management, ensuring that the contractual provision and schedule planning for the definition and phasing of PA activities are met.
ECSS-Q-ST-10C | ECSS - Superseded v1.0 | 5.1.2b | Requirement | ECSS-Q-ST-10_0360012 | 1 | Created | The PA manager shall interface with risk management, configuration management, engineering, procurement and AIV for the definition and execution of tasks in which PA activities are involved.
ECSS-Q-ST-10C | ECSS - Superseded v1.0 | 5.1.2c | Requirement | ECSS-Q-ST-10_0360013 | 1 | Created | The PA manager shall interface with the customer regarding all Product Assurance matters.
ECSS-Q-ST-10C | ECSS - Superseded v1.0 | 5.1.2d | Requirement | ECSS-Q-ST-10_0360014 | 1 | Created | The PA manager shall interface with lower-tier suppliers regarding all Product Assurance matters.
ECSS-Q-ST-10C | ECSS - Superseded v1.0 | 5.1.3a | Requirement | ECSS-Q-ST-10_0360015 | 1 | Created | The supplier shall prepare, maintain and implement a plan of the PA activities in accordance with the customer PA requirements.
ECSS-Q-ST-10C | ECSS - Superseded v1.0 | 5.1.3b | Requirement | ECSS-Q-ST-10_0360016 | 1 | Created | The Product Assurance plan shall be prepared in conformance with DRD in Annex A.
ECSS-Q-ST-10C | ECSS - Superseded v1.0 | 5.1.3c | Requirement | ECSS-Q-ST-10_0360017 | 1 | Created | The Product Assurance plan shall be submitted to the customer for approval. NOTE 1 The Product Assurance plan can refer to Clauses of the Company Quality Manual and to in-house procedures. NOTE 2 Information on the schedule for delivery of PA management documents is given in Annex C
ECSS-Q-ST-10C | ECSS - Superseded v1.0 | 5.2.1a | Requirement | ECSS-Q-ST-10_0360018 | 1 | Created | The PA manager shall ensure that PA disciplines are organized at the beginning of the project according to customer contractual requirements.
ECSS-Q-ST-10C | ECSS - Superseded v1.0 | 5.2.1b | Requirement | ECSS-Q-ST-10_0360019 | 1 | Created | The PA manager shall ensure that the inputs used by the PA disciplines are consistent and complete, and available in line with the project schedule.
ECSS-Q-ST-10C | ECSS - Superseded v1.0 | 5.2.1c | Requirement | ECSS-Q-ST-10_0360020 | 1 | Created | The PA manager shall ensure that the PA disciplines perform the tasks described in the PA Plan in line with the project schedule.
ECSS-Q-ST-10C | ECSS - Superseded v1.0 | 5.2.1d | Requirement | ECSS-Q-ST-10_0360021 | 1 | Created | The PA manager shall ensure that the outputs produced by the PA disciplines are consistent and complete, and delivered in line with the project schedule.
ECSS-Q-ST-10C | ECSS - Superseded v1.0 | 5.2.1e | Requirement | ECSS-Q-ST-10_0360022 | 1 | Created | The PA manager shall ensure the application of processes defined in applicable project plans and documents.
ECSS-Q-ST-10C | ECSS - Superseded v1.0 | 5.2.1f | Requirement | ECSS-Q-ST-10_0360023 | 1 | Created | The PA manager shall control the quality of his supplier’s products by: 1. issuing product assurance requirements applicable to the supplier 2. ensuring the implementation of the PA requirements by the supplier.
ECSS-Q-ST-10C | ECSS - Superseded v1.0 | 5.2.1g | Requirement | ECSS-Q-ST-10_0360024 | 1 | Created | The PA manager shall ensure that PA contributions to verification are defined and provided.
ECSS-Q-ST-10C | ECSS - Superseded v1.0 | 5.2.1h | Requirement | ECSS-Q-ST-10_0360025 | 1 | Created | The PA manager shall ensure that a qualification programme is defined, approved and maintained by the relevant organization. NOTE Requirement for the qualification programme are addressed in ECSS-Q-ST-20, ECSS-Q-ST-60, ECSS-Q-ST-70, ECSS-E-ST-10-02 and ECSS-E-ST-10-03.
ECSS-Q-ST-10C | ECSS - Superseded v1.0 | 5.2.1i | Requirement | ECSS-Q-ST-10_0360026 | 1 | Created | The PA manager shall ensure that the qualification programme is implemented and the qualification results are recorded, evaluated and documented.
ECSS-Q-ST-10C | ECSS - Superseded v1.0 | 5.2.1j | Requirement | ECSS-Q-ST-10_0360027 | 1 | Created | The PA manager shall ensure that a Qualification Status List of the programme items is maintained in conformance with Annex B.
ECSS-Q-ST-10C | ECSS - Superseded v1.0 | 5.2.1k | Requirement | ECSS-Q-ST-10_0360028 | 1 | Created | The PA manager shall review and approve the achieved qualification status.
ECSS-Q-ST-10C | ECSS - Superseded v1.0 | 5.2.1l | Requirement | ECSS-Q-ST-10_0360029 | 1 | Created | The PA manager shall approve the product acceptance during the Acceptance or Delivery Review. NOTE The PA manager approval is based on the outputs of the Acceptance or Delivery Review.
ECSS-Q-ST-10C | ECSS - Superseded v1.0 | 5.2.2a | Requirement | ECSS-Q-ST-10_0360030 | 1 | Created | The supplier shall report on the status and progress of the product assurance program implementation.
ECSS-Q-ST-10C | ECSS - Superseded v1.0 | 5.2.2b | Requirement | ECSS-Q-ST-10_0360031 | 1 | Created | The PA report shall include at least the following items for the reporting period: • Progress and accomplishment of each major product assurance task including resolved and new problems, future planning of major activities and events • Status of PA reviews, Audits and MIPs, Waiver requests, Non conformances (minor and major), Critical items (including mitigation action plan status), Qualification status, EEE component status, Material and processes status, Alerts status.
ECSS-Q-ST-10C | ECSS - Superseded v1.0 | 5.2.2c | Permission | ECSS-Q-ST-10_0360066 | 1 | Created | The PA progress report may be part of the project progress report. NOTE The general contents of the project progress report are detailed in ECSS-M-ST-10 Annex E.
ECSS-Q-ST-10C | ECSS - Superseded v1.0 | 5.2.3a | Requirement | ECSS-Q-ST-10_0360033 | 1 | Created | The supplier shall perform audits on his own performance to verify the implementation and effectiveness of the provisions defined in the PA plan. NOTE 1 Audits can be performed by sampling on various projects or by periodic audits of the supplier quality system. NOTE 2 The general contents of project audits are detailed in ECSS-M-ST-10 clause 5.2.3.
ECSS-Q-ST-10C | ECSS - Superseded v1.0 | 5.2.3b | Requirement | ECSS-Q-ST-10_0360034 | 1 | Created | The supplier shall establish and maintain an audit plan for procurement activities on the project, designating the lower tier suppliers to be audited, the current status and the schedule for auditing.
ECSS-Q-ST-10C | ECSS - Superseded v1.0 | 5.2.3c | Requirement | ECSS-Q-ST-10_0360035 | 1 | Created | In addition to the planned audits, extra audits shall be performed when necessary to overcome failure, consistent poor quality, or other problems.
ECSS-Q-ST-10C | ECSS - Superseded v1.0 | 5.2.3d | Requirement | ECSS-Q-ST-10_0360036 | 1 | Created | The supplier shall plan and perform audits using established and maintained procedures.
ECSS-Q-ST-10C | ECSS - Superseded v1.0 | 5.2.4a | Requirement | ECSS-Q-ST-10_0360037 | 1 | Created | The supplier shall establish a critical items control programme in conformance with ECSS-Q-ST-10-04.
ECSS-Q-ST-10C | ECSS - Superseded v1.0 | 5.2.4b | Requirement | ECSS-Q-ST-10_0360038 | 1 | Created | The PA manager shall identify and evaluate critical items in support of the overall project risk management activities.
ECSS-Q-ST-10C | ECSS - Superseded v1.0 | 5.2.4c | Requirement | ECSS-Q-ST-10_0360039 | 1 | Created | The PA manager shall ensure that a critical item control programme is implemented to eliminate or mitigate associated risks.
ECSS-Q-ST-10C | ECSS - Superseded v1.0 | 5.2.5a | Requirement | ECSS-Q-ST-10_0360040 | 1 | Created | The PA manager shall ensure that the applicable issues of all documents and data are available at all locations where activities required for the implementation of the PA programme are performed.
ECSS-Q-ST-10C | ECSS - Superseded v1.0 | 5.2.5b | Requirement | ECSS-Q-ST-10_0360041 | 1 | Created | The PA manager shall ensure that invalid or obsolete documents and data are removed from all points of issue or use, or assured against unintended use.
ECSS-Q-ST-10C | ECSS - Superseded v1.0 | 5.2.5c | Requirement | ECSS-Q-ST-10_0360042 | 1 | Created | The PA manager shall ensure that obsolete documents and data retained for legal or knowledge preservation purposes are identified as such.
ECSS-Q-ST-10C | ECSS - Superseded v1.0 | 5.2.5d | Requirement | ECSS-Q-ST-10_0360043 | 1 | Created | The PA manager shall identify the project documents requiring approval including those requiring approval by PA.
ECSS-Q-ST-10C | ECSS - Superseded v1.0 | 5.2.6a | Requirement | ECSS-Q-ST-10_0360044 | 1 | Created | The supplier shall establish and maintain quality records to provide objective evidence of complete and successful performance of all PA discipline tasks and to demonstrate compliance with requirements. NOTE Requirements for the storage, retrieval and archiving of quality records are addressed in ECSS-M-ST-40.
ECSS-Q-ST-10C | ECSS - Superseded v1.0 | 5.2.7a | Requirement | ECSS-Q-ST-10_0360045 | 1 | Created | The PA manager shall verify during Configuration Control Boards the suitability for release of drawings, plans, specifications, procedures and changes thereto. NOTE The operation of Configuration Control Boards is detailed in ECSS-M-ST-40
ECSS-Q-ST-10C | ECSS - Superseded v1.0 | 5.2.7b | Requirement | ECSS-Q-ST-10_0360046 | 1 | Created | The PA manager shall ensure that: 1. the as designed status is defined and released prior to manufacturing; 2. the as-built documentation is properly defined, identified and maintained in order to reflect approved modifications; and 3. items delivered comply with the as-built documentation.
ECSS-Q-ST-10C | ECSS - Superseded v1.0 | 5.2.8a | Requirement | ECSS-Q-ST-10_0360047 | 1 | Created | The supplier shall establish and maintain a nonconformance control system in conformance with ECSS-Q-ST-10-09.
ECSS-Q-ST-10C | ECSS - Superseded v1.0 | 5.2.9a | Requirement | ECSS-Q-ST-10_0360048 | 1 | Created | The supplier shall notify its customer of preliminary information on failures or problems that can result in an alert. NOTE 1 The above is applicable to failure or problems detected by the supplier or by one of his lower tier suppliers. NOTE 2 The above is only applicable to failures or problems meeting all of the following criteria: · The item with the observed failure or problem has multiple applications, which can have implications for more than one project, thus requiring prompt action. · The failure or problem has occurred in the application of an item within the specified design and usage limitations. · Failures or problems due to usage within reasonably expected limits of performance, but where these limits were not specified precisely. · A preliminary investigation has provided evidence of the root cause of the failure or problem. · Failure or problems are confirmed not to be of a random nature.
ECSS-Q-ST-10C | ECSS - Superseded v1.0 | 5.2.9b | Requirement | ECSS-Q-ST-10_0360049 | 1 | Created | The supplier shall investigate in cooperation with the originator of the failure or problem to define the immediate measures to be taken, to identify the causes, and to recommend corrective actions for similar items.
ECSS-Q-ST-10C | ECSS - Superseded v1.0 | 5.2.9c | Requirement | ECSS-Q-ST-10_0360050 | 1 | Created | The PA manager shall ensure: 1. the assessment of any failure having the potential to lead to an alert by the customer, 2. the investigation, until disposition of the items subject of the potential alert, and 3. the assessment of incoming alerts for the definition, implementation and follow-up of necessary actions.
ECSS-Q-ST-10C | ECSS - Superseded v1.0 | 5.2.9d | Requirement | ECSS-Q-ST-10_0360051 | 1 | Created | The supplier shall participate in the alert system organized by the customer or other sources, by: 1. assessment of the impact of incoming alerts to project work, and definition, implementation and follow-up of necessary corrective actions at any contractual level. 2. distribution of incoming alerts to the possible affected users within the project. NOTE The alert system is set up for the prompt interchange of information on failures or problems which can affect more than one user, or can recur in other projects or circumstances, if no preventive actions are taken.
ECSS-Q-ST-10C | ECSS - Superseded v1.0 | A.2.1<1>a | Requirement | ECSS-Q-ST-10_0360052 | 1 | Created | The PAP shall introduce the purpose, objective and the reason prompting its preparation. NOTE For example: programme or project reference and phase.
ECSS-Q-ST-10C | ECSS - Superseded v1.0 | A.2.1<2>a | Requirement | ECSS-Q-ST-10_0360053 | 1 | Created | The PAP shall list the applicable and reference documents in support of the generation of the document.
ECSS-Q-ST-10C | ECSS - Superseded v1.0 | A.2.1<3.1>a | Requirement | ECSS-Q-ST-10_0360054 | 1 | Created | The PAP shall describe the organization (including responsibilities and authorities), the activities, processes and procedures to be applied by the supplier to fulfil the applicable product assurance planning requirements defined in clause 5.1 of ECSS-Q-ST-10C.
ECSS-Q-ST-10C | ECSS - Superseded v1.0 | A.2.1<3.2>a | Requirement | ECSS-Q-ST-10_0360055 | 1 | Created | The PAP shall describe the activities, processes and procedures to be applied by the supplier to fulfil the applicable product assurance implementation requirements defined in clause 5.2 of ECSS-Q-ST-10C.
ECSS-Q-ST-10C | ECSS - Superseded v1.0 | A.2.1<4>a | Requirement | ECSS-Q-ST-10_0360056 | 1 | Created | The PAP shall describe the activities, processes and procedures to be applied by the supplier to fulfil the applicable quality assurance requirements.
ECSS-Q-ST-10C | ECSS - Superseded v1.0 | A.2.1<5>a | Requirement | ECSS-Q-ST-10_0360057 | 1 | Created | The PAP shall describe the activities, processes and procedures to be applied by the supplier to fulfil the applicable dependability requirements.
ECSS-Q-ST-10C | ECSS - Superseded v1.0 | A.2.1<6>a | Requirement | ECSS-Q-ST-10_0360058 | 1 | Created | The PAP shall describe the activities, processes and procedures to be applied by the supplier to fulfil the applicable safety requirements.
ECSS-Q-ST-10C | ECSS - Superseded v1.0 | A.2.1<7>a | Requirement | ECSS-Q-ST-10_0360059 | 1 | Created | The PAP shall describe the activities, processes and procedures to be applied by the supplier to fulfil the applicable EEE Component requirements.
ECSS-Q-ST-10C | ECSS - Superseded v1.0 | A.2.1<8>a | Requirement | ECSS-Q-ST-10_0360060 | 1 | Created | The PAP shall describe the activities, processes and procedures to be applied by the supplier to fulfil the applicable Material and Processes requirements.
ECSS-Q-ST-10C | ECSS - Superseded v1.0 | A.2.1<9>a | Requirement | ECSS-Q-ST-10_0360061 | 1 | Created | The PAP shall describe the activities, processes and procedures to be applied by the supplier to fulfil the applicable Software product assurance requirements.
ECSS-Q-ST-10C | ECSS - Superseded v1.0 | A.2.1<10>a | Requirement | ECSS-Q-ST-10_0360062 | 1 | Created | The PAP shall describe the activities, processes and procedures to be applied by the supplier to fulfil all other applicable PA requirements not covered in the clause A.2.1<3> to clause A.2.1<9> (e.g. Security, Planetary Protection, Off-The-Shelf, Customer Furnished equipment). NOTE The order of the sections is not mandatory.
ECSS-Q-ST-10C | ECSS - Superseded v1.0 | A.2.2a | Permission | ECSS-Q-ST-10_0360067 | 1 | Created | The response to this DRD may be combined with the response to the project management plan, as defined in ECSS-M-ST-10.
ECSS-Q-ST-10C | ECSS - Superseded v1.0 | A.2.2b | Permission | ECSS-Q-ST-10_0360068 | 1 | Created | The response to this DRD may be performed by reference to separate discipline plans addressing some of the above clauses of this DRD.
ECSS-Q-ST-10C | ECSS - Superseded v1.0 | B.2.1a | Requirement | ECSS-Q-ST-10_0360065 | 1 | Created | The QSL shall include or refer to the following information: 1. Equipment designation: (a) Identification of hardware by name, (b) Configuration Item number and model. 2. Next higher assembly level : (a) Identification of next higher assembly. 3. Manufacturer's name : (a) Identification of Item Supplier. 4. Reference of requirements documents (a) Reference numbers of applicable requirement specifications. 5. Design heritage: (a) Specify if the design is “New”, otherwise identification of the project in which the design was used. (b) Summary of current qualification status: • Basis for qualification (qualification test results, heritage, and qualification on other projects) programme on which the qualification test was conducted; • Project on which the test was conducted. 6. Proposed category A, B, C, or D (related to Design heritage): NOTE Qualification approach as defined in the ECSS-E-ST-10-02. 7. Reference of Qualification plan document: (a) Current qualification status/screening and applicability of qualification test versus requirements. (b) Reference numbers of Qualification Plan(s). (c) Identification of developments models (EM, EQM, QM, PFM) to be manufactured and tested for the project. 8. Reports: (a) Reference to Verification Control Document and/or reference to Analyses, Test and Inspection Reports; (b) Qualification Authority: Organization in charge of the item qualification (if any). 9. The qualification status: • QUALIFIED, • TO BE QUALIFIED, • QUALIFICATION IN PROGRESS 10. Open Actions / Due dates/Remarks: (a) For an open action: summary of missing qualification actions and planned dates for the closure of such actions. (b) List of major NCRs and associated waivers to the qualification items
ECSS-Q-ST-10C | ECSS - Superseded v1.0 | B.2.2a | Permission | ECSS-Q-ST-10_0360069 | 1 | Created | The form may be a table which contains the here above information of B.2.1 or reference to separate document. NOTE An example of such a table is shown in Figure B-1.
ECSS-Q-ST-20C | ECSS - Superseded v1.0 | 5.1.1a | Requirement | ECSS-Q-ST-20_0380001 | 1 | Created | The supplier shall prepare, maintain and implement a QA plan in conformance with the DRD in Annex A.
ECSS-Q-ST-20C | ECSS - Superseded v1.0 | 5.1.1b | Requirement | ECSS-Q-ST-20_0380002 | 1 | Created | The QA plan shall be submitted to the customer for approval. NOTE Information on the schedule for delivery of the QA plan is given in Annex I.
ECSS-Q-ST-20C | ECSS - Superseded v1.0 | 5.1.2a | Requirement | ECSS-Q-ST-20_0380003 | 1 | Created | The supplier shall establish a documented training programme for the personnel whose performance determines or affects product quality.
ECSS-Q-ST-20C | ECSS - Superseded v1.0 | 5.1.2b | Requirement | ECSS-Q-ST-20_0380004 | 1 | Created | Personnel performing special processes shall be trained and certified by internal or external training programmes. NOTE The term “special process” is defined in ECSS-S-ST-00-01, Note 3 of the definition of “process”.
ECSS-Q-ST-20C | ECSS - Superseded v1.0 | 5.1.2c | Requirement | ECSS-Q-ST-20_0380005 | 1 | Created | Personnel inspecting or controlling special processes, or performing non-destructive testing and evaluation, shall be trained and certified according to training programmes and standards accepted by the customer.
ECSS-Q-ST-20C | ECSS - Superseded v1.0 | 5.1.2d | Requirement | ECSS-Q-ST-20_0380006 | 1 | Created | The supplier shall maintain records of the training.
ECSS-Q-ST-20C | ECSS - Superseded v1.0 | 5.2.1a | Requirement | ECSS-Q-ST-20_0380007 | 1 | Created | The supplier shall implement Critical-items control in conformance with ECSS-Q-ST-10-04.
ECSS-Q-ST-20C | ECSS - Superseded v1.0 | 5.2.2a | Requirement | ECSS-Q-ST-20_0380008 | 1 | Created | The supplier shall implement a nonconformance control system in conformance with ECSS-Q-ST-10-09.
ECSS-Q-ST-20C | ECSS - Superseded v1.0 | 5.2.3a | Requirement | ECSS-Q-ST-20_0380009 | 1 | Created | The supplier shall manage alerts in conformance with ECSS-Q-ST-10, clause 5.2.9.
ECSS-Q-ST-20C | ECSS - Superseded v1.0 | 5.2.4a | Requirement | ECSS-Q-ST-20_0380010 | 1 | Created | The supplier shall establish and maintain a documented stamp control system to ensure the correct and legitimate use of all fabrication and inspection stamps.
ECSS-Q-ST-20C | ECSS - Superseded v1.0 | 5.2.4b | Requirement | ECSS-Q-ST-20_0380011 | 1 | Created | Stamps shall be used to: 1. signify the completion of operations and processes, and 2. indicate inspection performance at source and incoming inspection, in process inspection and tests, final inspection, end point testing, storage and shipment.
ECSS-Q-ST-20C | ECSS - Superseded v1.0 | 5.2.4c | Requirement | ECSS-Q-ST-20_0380012 | 1 | Created | The use of stamps shall be restricted to authorized personnel as identified in the stamp control system.
ECSS-Q-ST-20C | ECSS - Superseded v1.0 | 5.2.4d | Requirement | ECSS-Q-ST-20_0380013 | 1 | Created | Stamps shall be traceable to individuals responsible for their use.
ECSS-Q-ST-20C | ECSS - Superseded v1.0 | 5.2.4e | Requirement | ECSS-Q-ST-20_0380014 | 1 | Created | Stamps shall be applied directly to parts and materials, when specified by engineering drawings and specifications, and associated documents, records, labels.
ECSS-Q-ST-20C | ECSS - Superseded v1.0 | 5.2.4f | Requirement | ECSS-Q-ST-20_0380015 | 1 | Created | Stamping materials and methods shall be compatible with the articles and their use.
ECSS-Q-ST-20C | ECSS - Superseded v1.0 | 5.2.4g | Permission | ECSS-Q-ST-20_0380225 | 1 | Created | Signatures instead of stamps may be used provided that similar traceability and responsibility records are maintained and available.
ECSS-Q-ST-20C | ECSS - Superseded v1.0 | 5.2.5a | Requirement | ECSS-Q-ST-20_0380017 | 1 | Created | The supplier shall ensure that a bidirectional and unequivocal relationship between parts, materials or products and associated documentation or records is established and maintained.
ECSS-Q-ST-20C | ECSS - Superseded v1.0 | 5.2.5b | Requirement | ECSS-Q-ST-20_0380018 | 1 | Created | The supplier shall be capable to trace data, personnel and equipment related to procurement, manufacturing, inspection, test, assembly, integration and operations activities.
ECSS-Q-ST-20C | ECSS - Superseded v1.0 | 5.2.5c | Requirement | ECSS-Q-ST-20_0380019 | 1 | Created | The supplier shall be capable to trace backward the locations of materials, parts, sub-assemblies.
ECSS-Q-ST-20C | ECSS - Superseded v1.0 | 5.2.5d | Requirement | ECSS-Q-ST-20_0380020 | 1 | Created | The supplier shall be capable to trace forward the locations of materials from raw stock.
ECSS-Q-ST-20C | ECSS - Superseded v1.0 | 5.2.5e | Requirement | ECSS-Q-ST-20_0380021 | 1 | Created | The supplier shall establish controls to ensure that: 1. identification numbers are assigned in a systematic and consecutive manner, 2. identification numbers of scrapped or destroyed items are not used again, 3. identification numbers, once allocated, are not changed, unless the change is authorized by the customer. NOTE Requirements for identification are addressed in ECSS-M-ST-40.
ECSS-Q-ST-20C | ECSS - Superseded v1.0 | 5.2.6a | Requirement | ECSS-Q-ST-20_0380022 | 1 | Created | The supplier shall control, calibrate and maintain inspection, measuring and test equipment, whether owned by the supplier, on loan, or provided by the customer to demonstrate the conformance of product to the specified requirements.
ECSS-Q-ST-20C | ECSS - Superseded v1.0 | 5.2.6b | Requirement | ECSS-Q-ST-20_0380023 | 1 | Created | The supplier shall use equipment in a manner which ensures that measurement uncertainty is known and is consistent with the specified measurement capability.
ECSS-Q-ST-20C | ECSS - Superseded v1.0 | 5.2.6c | Requirement | ECSS-Q-ST-20_0380024 | 1 | Created | The supplier shall include in the calculations of all measurements the total error in the measurement process attributable to the cumulative error from the calibration chain, measuring equipment and those contributed by personnel, procedures and the environment.
ECSS-Q-ST-20C | ECSS - Superseded v1.0 | 5.2.6d | Requirement | ECSS-Q-ST-20_0380025 | 1 | Created | The supplier shall record the basis for the calculation of the cumulative errors as specified in requirement 5.2.6c.
ECSS-Q-ST-20C | ECSS - Superseded v1.0 | 5.2.6e | Requirement | ECSS-Q-ST-20_0380026 | 1 | Created | The supplier shall select inspection, measuring and test equipment in conformance with the required measurement accuracy and precision.
ECSS-Q-ST-20C | ECSS - Superseded v1.0 | 5.2.6f | Requirement | ECSS-Q-ST-20_0380027 | 1 | Created | The supplier shall identify, calibrate and adjust all inspection, measuring and test equipment and devices that can affect product quality at prescribed intervals, or prior to use, against certified equipment.
ECSS-Q-ST-20C | ECSS - Superseded v1.0 | 5.2.6g | Requirement | ECSS-Q-ST-20_0380028 | 1 | Created | The supplier shall establish, document and maintain calibration procedures, including details of equipment type, identification number, location, frequency of checks, check method, acceptance criteria and the action to be taken when results exceed the specified accuracy.
ECSS-Q-ST-20C | ECSS - Superseded v1.0 | 5.2.6h | Requirement | ECSS-Q-ST-20_0380029 | 1 | Created | The supplier shall ensure that the inspection, measuring and test equipment is capable of the specified accuracy and precision.
ECSS-Q-ST-20C | ECSS - Superseded v1.0 | 5.2.6i | Requirement | ECSS-Q-ST-20_0380030 | 1 | Created | The supplier shall identify inspection, measuring and test equipment with a suitable indicator or approved identification record to show the calibration status.
ECSS-Q-ST-20C | ECSS - Superseded v1.0 | 5.2.6j | Requirement | ECSS-Q-ST-20_0380031 | 1 | Created | The supplier shall maintain calibration records for inspection, measuring and test equipment.
ECSS-Q-ST-20C | ECSS - Superseded v1.0 | 5.2.6k | Requirement | ECSS-Q-ST-20_0380032 | 1 | Created | The supplier shall assess and document the validity of previous inspection and test results when inspection, measuring or test equipment is found to be out of calibration.
ECSS-Q-ST-20C | ECSS - Superseded v1.0 | 5.2.6l | Requirement | ECSS-Q-ST-20_0380033 | 1 | Created | The supplier shall ensure that the environmental conditions are suitable for the calibrations, inspections, measurements and tests being carried out.
ECSS-Q-ST-20C | ECSS - Superseded v1.0 | 5.2.6m | Requirement | ECSS-Q-ST-20_0380034 | 1 | Created | The supplier shall ensure that inspection, measuring and test facilities, including both test hardware and test software are protected against adjustments, which can invalidate the calibration setting.
ECSS-Q-ST-20C | ECSS - Superseded v1.0 | 5.2.6n | Requirement | ECSS-Q-ST-20_0380035 | 1 | Created | The supplier shall ensure that the inspection, measuring and test equipment is handled, preserved and stored such that the accuracy and fitness for use is maintained.
ECSS-Q-ST-20C | ECSS - Superseded v1.0 | 5.2.6o | Requirement | ECSS-Q-ST-20_0380036 | 1 | Created | The supplier shall check the test hardware or test software used for inspection to prove that it is capable of verifying the acceptability of the product prior to release for use during production and installation, and recheck it at specified intervals. NOTE 1 Examples of test hardware are: jigs, fixtures, templates and patterns. NOTE 2 Test aids such as test leads, break-out boxes, mains leads and similar items are not subject to the entire set of requirements defined in this clause, but are validated in a way appropriate to their usage.
ECSS-Q-ST-20C | ECSS - Superseded v1.0 | 5.2.6p | Requirement | ECSS-Q-ST-20_0380037 | 1 | Created | The supplier shall establish the extent and frequency of such checks and shall maintain records as evidence of control.
ECSS-Q-ST-20C | ECSS - Superseded v1.0 | 5.2.6q | Requirement | ECSS-Q-ST-20_0380038 | 1 | Created | The supplier shall make the measurement design data available to the customer upon request.
ECSS-Q-ST-20C | ECSS - Superseded v1.0 | 5.2.7.1a | Requirement | ECSS-Q-ST-20_0380039 | 1 | Created | The supplier shall prevent handling damage during all phases of manufacturing, assembly, integration, testing, storage, transportation and operation. NOTE Possible prevention measures are: a. protection of items during handling, b. handling devices, or c. procedures and instructions.
ECSS-Q-ST-20C | ECSS - Superseded v1.0 | 5.2.7.2a | Requirement | ECSS-Q-ST-20_0380040 | 1 | Created | The supplier shall place the following items in secure storage areas: 1. incoming materials, 2. intermediate items needing temporary storage, and 3. end items before shipping.
ECSS-Q-ST-20C | ECSS - Superseded v1.0 | 5.2.7.2b | Requirement | ECSS-Q-ST-20_0380041 | 1 | Created | The supplier shall place the following items in designated segregated areas: 1. limited life materials, 2. suspended limited life materials, 3. nonconforming items awaiting NRB disposition, 4. scraped items, 5. items designated to be stored separately for health or safety reasons.
ECSS-Q-ST-20C | ECSS - Superseded v1.0 | 5.2.7.2c | Requirement | ECSS-Q-ST-20_0380042 | 1 | Created | Each segregated area shall be identified and labelled for its intended use.
ECSS-Q-ST-20C | ECSS - Superseded v1.0 | 5.2.7.2d | Requirement | ECSS-Q-ST-20_0380043 | 1 | Created | The supplier shall maintain control over acceptance into and withdrawal from storage areas.
ECSS-Q-ST-20C | ECSS - Superseded v1.0 | 5.2.7.2e | Requirement | ECSS-Q-ST-20_0380044 | 1 | Created | The supplier shall maintain records to ensure that all stored items are within the usable life limits, controlled and retested, and to provide traceability within the storage or segregated area.
ECSS-Q-ST-20C | ECSS - Superseded v1.0 | 5.2.7.3a | Requirement | ECSS-Q-ST-20_0380045 | 1 | Created | The supplier shall ensure that items subject to deterioration, corrosion or contamination through exposure to any environmental elements are preserved by methods that ensure maximum protection consistent with life and usage. NOTE Examples of such environmental elements are: air and moisture.
ECSS-Q-ST-20C | ECSS - Superseded v1.0 | 5.2.8.1a | Requirement | ECSS-Q-ST-20_0380046 | 1 | Created | Statistical quality control and analysis methods shall be used to maintain or improve the specified control of quality, when statistically significant with respect to the product characteristics and to quantities produced. NOTE Examples of statistical quality control and analysis methods are sample inspection plans, determination of quality levels, statistical process control and process capabilities studies.
ECSS-Q-ST-20C | ECSS - Superseded v1.0 | 5.2.8.1b | Requirement | ECSS-Q-ST-20_0380047 | 1 | Created | When employing statistical quality control and analysis methods, the supplier shall ensure that all the conditions for use are enforced. NOTE Example of such conditions are sample significance, recording and elaboration of data, and formulation of clear decision rules.
ECSS-Q-ST-20C | ECSS - Superseded v1.0 | 5.2.8.1c | Requirement | ECSS-Q-ST-20_0380048 | 1 | Created | Statistical quality control applications, when used by the supplier for acceptance of materials, parts, processes and products, shall be submitted to the customer for approval.
ECSS-Q-ST-20C | ECSS - Superseded v1.0 | 5.2.8.2a | Requirement | ECSS-Q-ST-20_0380049 | 1 | Created | When sampling plans are used the supplier shall define and justify the following: 1. sample size, sample selection methods and criteria for inspection severity, 2. acceptance / rejection criteria, and 3. screening of rejected lots.
ECSS-Q-ST-20C | ECSS - Superseded v1.0 | 5.2.8.2b | Requirement | ECSS-Q-ST-20_0380050 | 1 | Created | The supplier shall maintain records of the sampling tests, together with the identification of the characteristics to which sampling is applied.
ECSS-Q-ST-20C | ECSS - Superseded v1.0 | 5.3.1.1a | Requirement | ECSS-Q-ST-20_0380051 | 1 | Created | The supplier shall ensure that the product is designed such that it can be produced with the specified level of quality. NOTE Produceability includes provisions for the following aspects: · Design simplification and standardization, reduction in part types and part number. · Guidelines for selection of preferred parts, materials and processes. · Unambiguous definitions of the requirements and limits to be used. · Definition of tolerance build-up methods, in order to simplify manufacturing, assembly, inspection. · Standardization of interfaces. · Part accessibility for assembly and inspection. · Definition of design criteria consistent with the capability of manufacturing processes. · Definition of design methods to ensure that the cleanliness requirements are compatible with the capability of related cleanliness procedures and facilities.
ECSS-Q-ST-20C | ECSS - Superseded v1.0 | 5.3.1.2a | Requirement | ECSS-Q-ST-20_0380052 | 1 | Created | The supplier shall ensure that the product is designed such that its performances and characteristics can be reproduced over different models and serial production. NOTE Repeatability includes provisions for the following aspects: • Definition of standard tolerances generally applicable. • Recommended design concepts and solutions to ensure repeatability. • Recommended manufacturing processes having proven repeatability. • Design criteria that optimize implementation of automated manufacturing methods, or computer-aided manufacturing.
ECSS-Q-ST-20C | ECSS - Superseded v1.0 | 5.3.1.3a | Requirement | ECSS-Q-ST-20_0380053 | 1 | Created | The supplier shall ensure that the product is designed such that it can be inspected and tested under representative conditions, for production, AIV and operational environment. NOTE Inspectability and testability include provisions for the following aspects: • Definition of inspection and test requirements, including acceptance or rejection criteria, expressed in an unambiguous and quantified manner. • Part and component accessibility for inspection and test. • Definition of tolerance methods for dimensional inspection performance (e.g. functional tolerances). • Definition of recommended design techniques to facilitate fault detection, identification and location (e.g. test points, modularity, built-in test software, and feedback loops).
ECSS-Q-ST-20C | ECSS - Superseded v1.0 | 5.3.1.4a | Requirement | ECSS-Q-ST-20_0380054 | 1 | Created | The supplier shall ensure that the product is designed such that it can be operated in accordance with programme constraints and requirements, throughout its whole life cycle including handling, storage, transportation, integration and operations.
ECSS-Q-ST-20C | ECSS - Superseded v1.0 | 5.3.2.1a | Requirement | ECSS-Q-ST-20_0380055 | 1 | Created | The supplier shall ensure that requirement verification is performed progressively, as each stage of the project is completed, and provides the organized base of data upon which qualification and acceptance is incrementally declared.
ECSS-Q-ST-20C | ECSS - Superseded v1.0 | 5.3.2.1b | Requirement | ECSS-Q-ST-20_0380056 | 1 | Created | The supplier shall ensure that top-down requirement allocations and bottom-up requirement verifications are complete and consistent.
ECSS-Q-ST-20C | ECSS - Superseded v1.0 | 5.3.2.1c | Requirement | ECSS-Q-ST-20_0380057 | 1 | Created | The supplier shall ensure that a system for tracking requirements and verification of results is established and maintained during the whole project life cycle.
ECSS-Q-ST-20C | ECSS - Superseded v1.0 | 5.3.2.1d | Requirement | ECSS-Q-ST-20_0380058 | 1 | Created | The supplier shall ensure that verification methods are adequate and consistent with the type and criticality of the requirements.
ECSS-Q-ST-20C | ECSS - Superseded v1.0 | 5.3.2.1e | Requirement | ECSS-Q-ST-20_0380059 | 1 | Created | The supplier shall ensure that appropriate reference to the verification documentation is recorded and status updated at project reviews up to final acceptance.
ECSS-Q-ST-20C | ECSS - Superseded v1.0 | 5.3.2.2a | Requirement | ECSS-Q-ST-20_0380060 | 1 | Created | The supplier shall ensure that the objectives of the analysis are defined in relation with the development logic defined in the verification plan.
ECSS-Q-ST-20C | ECSS - Superseded v1.0 | 5.3.2.2b | Requirement | ECSS-Q-ST-20_0380061 | 1 | Created | The following items shall be identified: 1. reference of the configuration item definition under analysis; 2. environmental constraints considered in the analysis; 3. basic assumptions, analysis methods, mathematical models.
ECSS-Q-ST-20C | ECSS - Superseded v1.0 | 5.3.2.3a | Requirement | ECSS-Q-ST-20_0380062 | 1 | Created | The supplier shall ensure that design reviews are conducted in accordance with project requirements and written procedures. NOTE Design reviews address the following items: • Quality requirements and criteria for design, produceability, repeatability, testability and operability are adequately considered in design documentation. • Methods and data required for procurement, manufacturing, inspection and test are available and validated. • Risks of not achieving requirements are highlighted and adequately controlled.
ECSS-Q-ST-20C | ECSS - Superseded v1.0 | 5.3.2.4.1a | Requirement | ECSS-Q-ST-20_0380063 | 1 | Created | The supplier shall ensure that all configuration items and their constituent items, either off-the-shelf or specifically designed, are properly qualified with margins commensurate with the application and use environment.
ECSS-Q-ST-20C | ECSS - Superseded v1.0 | 5.3.2.4.1b | Requirement | ECSS-Q-ST-20_0380064 | 1 | Created | The supplier QA shall review and approve the qualification plan.
ECSS-Q-ST-20C | ECSS - Superseded v1.0 | 5.3.2.4.1c | Requirement | ECSS-Q-ST-20_0380065 | 1 | Created | The supplier QA shall review and approve the qualification results.
ECSS-Q-ST-20C | ECSS - Superseded v1.0 | 5.3.2.4.2a | Requirement | ECSS-Q-ST-20_0380066 | 1 | Created | Qualification by similarity with an identical or similar product shall be justified by providing evidence that the new application is within the limits of the previously qualified design.
ECSS-Q-ST-20C | ECSS - Superseded v1.0 | 5.3.2.4.2b | Requirement | ECSS-Q-ST-20_0380067 | 1 | Created | Any difference in definition with respect to the reference product and any difference in the required qualification tests shall be identified.
ECSS-Q-ST-20C | ECSS - Superseded v1.0 | 5.3.2.4.2c | Requirement | ECSS-Q-ST-20_0380068 | 1 | Created | The need for complementary qualification tests shall be analysed and the decision justified and submitted to the customer for approval.
ECSS-Q-ST-20C | ECSS - Superseded v1.0 | 5.3.2.4.2d | Requirement | ECSS-Q-ST-20_0380069 | 1 | Created | For this purpose the supplier shall: 1. evaluate the as-designed or as-built configuration and related nonconformances, 2. ensure that qualification requirements and qualification ranges are compatible with project requirements, 3. ensure that qualification test results meet the requirements and any nonconformances are available for evaluation, and 4. ensure that a logbook of the selected model is available for review.
ECSS-Q-ST-20C | ECSS - Superseded v1.0 | 5.3.2.4.3a | Requirement | ECSS-Q-ST-20_0380070 | 1 | Created | The product used for qualification testing shall be produced in accordance with a full and clearly identified manufacturing and inspection file.
ECSS-Q-ST-20C | ECSS - Superseded v1.0 | 5.3.2.4.3b | Requirement | ECSS-Q-ST-20_0380071 | 1 | Created | To obtain authorization to initiate qualification tests the supplier shall demonstrate that: 1. the qualification model is fully representative of the flight model and any differences have been analysed to evaluate their effect on the qualification status; 2. inspection and test requirements are expressed in an unambiguous and quantified manner including: (a) test sequence; (b) test conditions; (c) test standards, if any; (d) applicable test levels, durations and tolerances; (e) accuracy in measurement. 3. the qualification test procedures and facilities are defined, available and conforming to requirements of clause 5.6.
ECSS-Q-ST-20C | ECSS - Superseded v1.0 | 5.3.2.4.4a | Requirement | ECSS-Q-ST-20_0380072 | 1 | Created | The supplier shall report the qualification status in conformance with the “Qualification status list” DRD as defined in ECSS-Q-ST-10.
ECSS-Q-ST-20C | ECSS - Superseded v1.0 | 5.3.2.4.5a | Requirement | ECSS-Q-ST-20_0380073 | 1 | Created | Once the design is qualified, the supplier shall assess all subsequent changes, deviations and anomalies for their impact on the qualification status and shall perform requalification as necessary.
ECSS-Q-ST-20C | ECSS - Superseded v1.0 | 5.3.2.5a | Requirement | ECSS-Q-ST-20_0380074 | 1 | Created | The supplier shall ensure that all design changes and modifications are identified, documented, reviewed and approved before their implementation.
ECSS-Q-ST-20C | ECSS - Superseded v1.0 | 5.4.1.1a | Requirement | ECSS-Q-ST-20_0380075 | 1 | Created | The supplier QA shall participate in the approval and the selection of procurement sources. NOTE The selection of procurement sources for EEE components is defined in ECSS-Q-ST-60.
ECSS-Q-ST-20C | ECSS - Superseded v1.0 | 5.4.1.2a | Requirement | ECSS-Q-ST-20_0380076 | 1 | Created | The supplier shall select its suppliers on the basis of one of the following criteria: 1. The supplier has been certified by the final customer, and has a current approval to furnish items or services of the type and quality level being procured. NOTE Third party certification (for instance against ISO 9001) can be also considered. 2. The supplier is furnishing, or has furnished within the past two years, items or services of the type and quality level being procured under other contracts with the final customer. 3. The supplier has demonstrated continuous capability to furnish items or services of the type and quality level being procured, supported by objective documentation. NOTE This criterion does not apply if the supplier has not furnished items or services of the type being procured for more than two years. 4. Supplier’s capability of satisfying business agreement requirements is demonstrated by a pre-award audit by the relevant customer.
ECSS-Q-ST-20C | ECSS - Superseded v1.0 | 5.4.1.2b | Requirement | ECSS-Q-ST-20_0380077 | 1 | Created | The supplier shall document and maintain on file results of supplier selection process.
ECSS-Q-ST-20C | ECSS - Superseded v1.0 | 5.4.1.3a | Requirement | ECSS-Q-ST-20_0380078 | 1 | Created | The supplier shall establish and maintain records of all procurement sources involved in business agreement performance.
ECSS-Q-ST-20C | ECSS - Superseded v1.0 | 5.4.1.3b | Requirement | ECSS-Q-ST-20_0380079 | 1 | Created | The supplier shall submit to the customer, upon request, the list of procurement sources, including all the information in the records 5.4.1.3a, for information.
ECSS-Q-ST-20C | ECSS - Superseded v1.0 | 5.4.2a | Requirement | ECSS-Q-ST-20_0380080 | 1 | Created | The supplier shall ensure that supplies are identified and that all applicable requirements are defined in the procurement documents.
ECSS-Q-ST-20C | ECSS - Superseded v1.0 | 5.4.2b | Requirement | ECSS-Q-ST-20_0380081 | 1 | Created | The supplier shall ensure that requirements to those contained in lower tier procurement documents are traceable.
ECSS-Q-ST-20C | ECSS - Superseded v1.0 | 5.4.2c | Requirement | ECSS-Q-ST-20_0380082 | 1 | Created | The procurement documents shall contain, by statement or reference: 1. comprehensive technical descriptions of the items and services to be procured, 2. details of the applicable requirements, such as requirements for preservation, packaging, marking, shipping, accompanying documentation and provisions for limited-life items, 3. details of QA activities to be performed, such as inspection and test characteristics, records and reports, 4. details of supplier’s QA activities at source, and 5. special acceptance conditions.
ECSS-Q-ST-20C | ECSS - Superseded v1.0 | 5.4.2d | Requirement | ECSS-Q-ST-20_0380083 | 1 | Created | The supplier’s quality assurance organization shall review procurement documents prior to release, to verify the correct selection of procurement sources and appropriateness of their content.
ECSS-Q-ST-20C | ECSS - Superseded v1.0 | 5.4.3a | Requirement | ECSS-Q-ST-20_0380084 | 1 | Created | The supplier shall exercise surveillance over all the activities carried out by lower level suppliers during business agreement performance.
ECSS-Q-ST-20C | ECSS - Superseded v1.0 | 5.4.3b | Requirement | ECSS-Q-ST-20_0380085 | 1 | Created | The surveillance programme shall include audits, reviews, mandatory inspection points, as well as direct supervision by supplier’s resident personnel at his suppliers’ facilities and source inspection. NOTE Example of review is the manufacturing readiness review.
ECSS-Q-ST-20C | ECSS - Superseded v1.0 | 5.4.3c | Requirement | ECSS-Q-ST-20_0380086 | 1 | Created | The supplier shall select among the following criteria to define the type and extent of surveillance: 1. Testing or inspections cannot be accomplished by the supplier. NOTE For example, environments or test equipment not available at supplier’s facility. 2. Verification tests are destructive in nature and the quality cannot be verified solely by inspection or test at supplier’s facility. 3. Supplies are designated for direct shipment from source to a customer site or the using site. 4. Manufacturing and AIV of complex equipment or subsystems. NOTE For example, payloads. 5. Past performance or quality history of the lower level supplier is marginal. 6. Functional criticality and technical complexity of the supplies. 7. The degree of responsibility placed on the procurement source.
ECSS-Q-ST-20C | ECSS - Superseded v1.0 | 5.4.3d | Requirement | ECSS-Q-ST-20_0380087 | 1 | Created | The supplier shall ensure that each of his suppliers implements surveillance on their lower level suppliers, in accordance with the same criteria.
ECSS-Q-ST-20C | ECSS - Superseded v1.0 | 5.4.3e | Permission | ECSS-Q-ST-20_0380226 | 1 | Created | Surveillance may be delegated by the customer to third parties.
ECSS-Q-ST-20C | ECSS - Superseded v1.0 | 5.4.4.1a | Requirement | ECSS-Q-ST-20_0380089 | 1 | Created | The supplier shall ensure that all incoming supplies, including documentation and packaging, whether delivered on his own premises or elsewhere, conform to the requirements of the procurement documents.
ECSS-Q-ST-20C | ECSS - Superseded v1.0 | 5.4.4.1b | Requirement | ECSS-Q-ST-20_0380090 | 1 | Created | The supplier shall perform inspections in accordance with established procedures and instructions, to ensure that quality level is properly determined. NOTE 1 Sampling plans in receiving inspection are defined in 5.2.8.2 NOTE 2 Receiving inspection of components is defined in ECSS-Q-ST-60. NOTE 3 Lot or batch acceptance of materials and mechanical parts is defined in ECSS-Q-ST-70.
ECSS-Q-ST-20C | ECSS - Superseded v1.0 | 5.4.4.1c | Requirement | ECSS-Q-ST-20_0380091 | 1 | Created | Receiving inspectors shall have available the procurement documents, specifications, drawings and any other document relevant to incoming supplies as required in the procurement documents.
ECSS-Q-ST-20C | ECSS - Superseded v1.0 | 5.4.4.2a | Requirement | ECSS-Q-ST-20_0380092 | 1 | Created | Receiving inspection activities shall include: 1. verification of the packaging conditions and of the status of environmental sensors, 2. visual inspection of the delivered items, 3. verification of correct identification and, where appropriate, configuration identification for conformance to the ordering data, 4. verification of the evidence of inspection and tests performed by the supplier and associated documentation, 5. verification of the performance of supplier’s source inspection, when required, 6. performance of inspections and tests on selected characteristics of incoming supplies or test specimens submitted with the supplies, 7. identification of the shelf life of limited-life items, 8. identification of the inspection status and physical separation of the supplies in the receiving inspection area according to the following categories: (a) items for which the receiving inspection has not been completed; (b) conforming items; (c) nonconforming items. 9. prevention of unauthorized use of uninspected items, 10. identification of the items to be released for production with conformance status and traceability data to be recorded in manufacturing documents, 11. maintenance of receiving inspection records in conformance with 5.4.4.4.
ECSS-Q-ST-20C | ECSS - Superseded v1.0 | 5.4.4.3a | Requirement | ECSS-Q-ST-20_0380093 | 1 | Created | Receiving inspection of items supplied by the customer shall consist of the verification of identity and integrity after transportation. NOTE Additional inspections and tests, if any, are specified in the business agreement.
ECSS-Q-ST-20C | ECSS - Superseded v1.0 | 5.4.4.4a | Requirement | ECSS-Q-ST-20_0380094 | 1 | Created | The supplier shall maintain receiving inspection records to ensure traceability and the availability of historical data to monitor supplier performance and quality trends.
ECSS-Q-ST-20C | ECSS - Superseded v1.0 | 5.5.1a | Requirement | ECSS-Q-ST-20_0380095 | 1 | Created | The supplier shall document the planning of manufacturing, assembly and integration operations and inspections in the manufacturing plan or flow chart for the product, including the sequence of operations and associated inspections and tests.
ECSS-Q-ST-20C | ECSS - Superseded v1.0 | 5.5.1b | Requirement | ECSS-Q-ST-20_0380096 | 1 | Created | The planning shall include the identification of MIPs in conformance with 5.5.8, together with the reference to the procedures by which the various activities are performed and the required cleanliness levels and temperature and humidity requirements of the facilities.
ECSS-Q-ST-20C | ECSS - Superseded v1.0 | 5.5.1c | Requirement | ECSS-Q-ST-20_0380097 | 1 | Created | Instructions shall direct the actual performance of manufacturing, assembly and integration operations and inspections, to ensure that the activities proceed in an orderly manner and according to the planned sequence. NOTE For example: shop travellers.
ECSS-Q-ST-20C | ECSS - Superseded v1.0 | 5.5.1d | Requirement | ECSS-Q-ST-20_0380098 | 1 | Created | The supplier shall issue and maintain manufacturing, assembly and integration documents in accordance with established and formal procedures.
ECSS-Q-ST-20C | ECSS - Superseded v1.0 | 5.5.1e | Requirement | ECSS-Q-ST-20_0380099 | 1 | Created | The QA organization shall review and approve such documents, and any modifications thereof, to ensure that they include or refer to: 1. Identification of the item to be manufactured or equipment to be used. 2. Configuration data, including parts lists, drawings, changes and specifications. 3. Identification of the production and inspection equipment to be used for the manufacturing, assembly and integration of the item. NOTE Examples of production and inspection equipment are tools, jigs and fixtures. 4. Identification of critical characteristics. NOTE Critical characteristics are defined in ECSS-Q-ST-30. 5. Detailed definition, by description or reference, of manufacturing, assembly, integration, inspections and test operations to be performed, and special conditions to be maintained. 6. Provisions for inspections and tests to be witnessed by customer representative. 7. Accept or reject criteria (with tolerances) and workmanship standards. 8. Details of sampling inspection procedures to be used, if any. 9. Detailed procedures for the activities to be performed.
ECSS-Q-ST-20C | ECSS - Superseded v1.0 | 5.5.1f | Requirement | ECSS-Q-ST-20_0380100 | 1 | Created | Only “first off” shop travellers shall be reviewed unless subsequent travellers incorporate a significant change of inspection requirements or order of events.
ECSS-Q-ST-20C | ECSS - Superseded v1.0 | 5.5.1g | Requirement | ECSS-Q-ST-20_0380101 | 1 | Created | The supplier shall also provide for detail support documents and instructions, such as drawings, procedure and instruction sheets, to enable operations to be correctly performed.
ECSS-Q-ST-20C | ECSS - Superseded v1.0 | 5.5.2a | Requirement | ECSS-Q-ST-20_0380102 | 1 | Created | The supplier shall perform an internal review of the readiness for manufacturing, prior to starting the manufacture of the first flight-standard product.
ECSS-Q-ST-20C | ECSS - Superseded v1.0 | 5.5.2b | Requirement | ECSS-Q-ST-20_0380103 | 1 | Created | The manufacturing readiness review shall evaluate the following aspects: 1. status of product definition and requirements, differences with the status of the qualification model, and impacts of these differences; 2. status of manufacturing, assembly, inspection and test documentation, differences with the status of the qualification model, and impacts of these differences; 3. validation status of manufacturing processes, with particular emphasis on critical processes; 4. implementation of dispositions for risk reduction, as defined by risk assessment, into the manufacturing, assembly, integration, inspection and test procedures; 5. availability of specified production, measuring and inspection equipment, and calibration status, when relevant; 6. cleanliness of facilities, with respect to the specified cleanliness levels; 7. facility temperature and humidity with respect to requirements.
ECSS-Q-ST-20C | ECSS - Superseded v1.0 | 5.5.3.1a | Requirement | ECSS-Q-ST-20_0380104 | 1 | Created | The supplier shall monitor all processes used for manufacturing, assembly and integration, and enforce all applicable process requirements.
ECSS-Q-ST-20C | ECSS - Superseded v1.0 | 5.5.3.1b | Requirement | ECSS-Q-ST-20_0380105 | 1 | Created | The supplier shall ensure that all manufacturing processes are covered by documented process specifications or standards. NOTE Manufacturing process specifications are defined in ECSS-Q-ST-70.
ECSS-Q-ST-20C | ECSS - Superseded v1.0 | 5.5.3.1c | Requirement | ECSS-Q-ST-20_0380106 | 1 | Created | Process specifications shall include QA provisions, methods for inspection and test, number of samples, accept or reject criteria.
ECSS-Q-ST-20C | ECSS - Superseded v1.0 | 5.5.3.1d | Requirement | ECSS-Q-ST-20_0380107 | 1 | Created | Process witness samples shall be stored in controlled conditions.
ECSS-Q-ST-20C | ECSS - Superseded v1.0 | 5.5.3.2a | Requirement | ECSS-Q-ST-20_0380108 | 1 | Created | The supplier shall establish and implement procedures and controls for special processes, to ensure that: 1. Special processes are validated for the intended application. NOTE Validation of special processes is defined in ECSS-Q-ST-70. 2. Personnel who perform special processes or evaluate the process performance are trained and certified or can demonstrate their proficiency through their regular activity. 3. Materials, equipment, computer systems and software, and procedures involved in the performance of the special process are validated and monitored. 4. Coordination is maintained with the cognizant engineering function to ensure proper selection of the non-destructive or destructive methods for the evaluation of process performance.
ECSS-Q-ST-20C | ECSS - Superseded v1.0 | 5.5.3.3a | Recommendation | ECSS-Q-ST-20_0380227 | 1 | Created | Statistical methods for process control should be used for early detection of significant variations in manufacturing processes, in order to determine, analyse and eliminate the causes of undesirable variations.
ECSS-Q-ST-20C | ECSS - Superseded v1.0 | 5.5.4a | Requirement | ECSS-Q-ST-20_0380110 | 1 | Created | The supplier shall employ workmanship standards throughout all phases of manufacturing, assembly and integration, to ensure acceptable and consistent workmanship quality levels.
ECSS-Q-ST-20C | ECSS - Superseded v1.0 | 5.5.4b | Requirement | ECSS-Q-ST-20_0380111 | 1 | Created | Workmanship standards shall identify acceptance or rejection criteria.
ECSS-Q-ST-20C | ECSS - Superseded v1.0 | 5.5.4c | Requirement | ECSS-Q-ST-20_0380112 | 1 | Created | Physical samples or visual aids shall be reviewed and agreed by the customer when they are used for the purpose of acceptance or rejection of items.
ECSS-Q-ST-20C | ECSS - Superseded v1.0 | 5.5.5a | Requirement | ECSS-Q-ST-20_0380113 | 1 | Created | The supplier shall ensure that only conforming items are released and used, and that those not required for the operation involved are removed from work operation areas.
ECSS-Q-ST-20C | ECSS - Superseded v1.0 | 5.5.5b | Requirement | ECSS-Q-ST-20_0380114 | 1 | Created | Items having limited-life or definite characteristics of quality degradation or drift with age or use shall be marked to indicate the dates, test times or cycles at which life was initiated and at which the useful life expires.
ECSS-Q-ST-20C | ECSS - Superseded v1.0 | 5.5.5c | Requirement | ECSS-Q-ST-20_0380115 | 1 | Created | Sensitive items shall be processed or manufactured, inspected and tested in a controlled environment to prevent any degradation. NOTE Requirements for the selection and control of materials and parts are defined in ECSS-Q-ST-70.
ECSS-Q-ST-20C | ECSS - Superseded v1.0 | 5.5.6.1a | Requirement | ECSS-Q-ST-20_0380116 | 1 | Created | The supplier shall make provisions for accountability, identification and maintenance of manufacture, assembly and integration tooling.
ECSS-Q-ST-20C | ECSS - Superseded v1.0 | 5.5.6.1b | Requirement | ECSS-Q-ST-20_0380117 | 1 | Created | Manufacture, assembly and integration tooling shall be checked for its dimensional accuracy, regarding the product drawings, and correct function.
ECSS-Q-ST-20C | ECSS - Superseded v1.0 | 5.5.6.1c | Requirement | ECSS-Q-ST-20_0380118 | 1 | Created | The QA organization shall approve tooling prior to use.
ECSS-Q-ST-20C | ECSS - Superseded v1.0 | 5.5.6.1d | Requirement | ECSS-Q-ST-20_0380119 | 1 | Created | The approval shall be stamped in conformance with 5.2.4, and recorded.
ECSS-Q-ST-20C | ECSS - Superseded v1.0 | 5.5.6.1e | Requirement | ECSS-Q-ST-20_0380120 | 1 | Created | Tools shall be checked for accuracy during the production life at adequate intervals.
ECSS-Q-ST-20C | ECSS - Superseded v1.0 | 5.5.6.1f | Requirement | ECSS-Q-ST-20_0380121 | 1 | Created | Tools shall be submitted to re-approval following modification.
ECSS-Q-ST-20C | ECSS - Superseded v1.0 | 5.5.6.1g | Requirement | ECSS-Q-ST-20_0380122 | 1 | Created | Tools shall be properly stored to prevent misuse, damage and deterioration.
ECSS-Q-ST-20C | ECSS - Superseded v1.0 | 5.5.6.1h | Requirement | ECSS-Q-ST-20_0380123 | 1 | Created | Unnecessary tools shall be removed from working areas.
ECSS-Q-ST-20C | ECSS - Superseded v1.0 | 5.5.6.1i | Requirement | ECSS-Q-ST-20_0380124 | 1 | Created | Records shall be kept of all manufacturing equipment.
ECSS-Q-ST-20C | ECSS - Superseded v1.0 | 5.5.6.2a | Requirement | ECSS-Q-ST-20_0380125 | 1 | Created | The supplier shall ensure that computer-aided techniques and data for processing and machining are validated prior to use and controlled during their use in manufacturing.
ECSS-Q-ST-20C | ECSS - Superseded v1.0 | 5.5.6.2b | Requirement | ECSS-Q-ST-20_0380126 | 1 | Created | The supplier shall ensure that provisions are made for the testing, approval and configuration control of the software involved and prevention of its being tampered with.
ECSS-Q-ST-20C | ECSS - Superseded v1.0 | 5.5.7.1a | Requirement | ECSS-Q-ST-20_0380127 | 1 | Created | The supplier shall establish controls for cleanliness of spacecraft hardware and facilities, and the limitation of sources of contamination. NOTE Cleanliness and contamination control methods and processes are detailed in ECSS-Q-ST-70-01.
ECSS-Q-ST-20C | ECSS - Superseded v1.0 | 5.5.7.2a | Requirement | ECSS-Q-ST-20_0380128 | 1 | Created | Contamination-sensitive items shall be cleaned, controlled and maintained to the required cleanliness levels.
ECSS-Q-ST-20C | ECSS - Superseded v1.0 | 5.5.7.2b | Requirement | ECSS-Q-ST-20_0380129 | 1 | Created | The required cleanliness levels for all levels of flight hardware shall be indicated on drawings, specifications, procedures, or other documents controlling the manufacture, assembly, integration and test of the items.
ECSS-Q-ST-20C | ECSS - Superseded v1.0 | 5.5.7.3a | Requirement | ECSS-Q-ST-20_0380130 | 1 | Created | The supplier shall develop detailed methods for attaining the cleanliness levels specified for the hardware.
ECSS-Q-ST-20C | ECSS - Superseded v1.0 | 5.5.7.4a | Requirement | ECSS-Q-ST-20_0380131 | 1 | Created | Contamination shall be minimized by operating in clean working areas and by proper handling, preservation, packaging and storage.
ECSS-Q-ST-20C | ECSS - Superseded v1.0 | 5.5.7.4b | Requirement | ECSS-Q-ST-20_0380132 | 1 | Created | Contamination-sensitive items fabricated or processed in contamination-controlled environments shall be inspected, tested, modified or repaired in identical or cleaner environments, unless specific precautions are taken to protect the items concerned from contamination.
ECSS-Q-ST-20C | ECSS - Superseded v1.0 | 5.5.7.4c | Requirement | ECSS-Q-ST-20_0380133 | 1 | Created | Specific protection measures, such as protective dust covers, shall be implemented to protect contamination-sensitive items when they are integrated in a higher level of assembly.
ECSS-Q-ST-20C | ECSS - Superseded v1.0 | 5.5.7.5a | Requirement | ECSS-Q-ST-20_0380134 | 1 | Created | Fabrication, assembly and integration of contamination sensitive items shall be conducted in facilities that provide cleanliness levels compatible with the specified product cleanliness.
ECSS-Q-ST-20C | ECSS - Superseded v1.0 | 5.5.8a | Requirement | ECSS-Q-ST-20_0380135 | 1 | Created | Inspection and tests shall be planned at the points of the manufacturing, assembly and integration flow where maximum assurance for correct processing and prevention of unrecoverable or costly nonconformances can be obtained.
ECSS-Q-ST-20C | ECSS - Superseded v1.0 | 5.5.8b | Requirement | ECSS-Q-ST-20_0380136 | 1 | Created | All identified critical characteristics shall be inspected as defined in the critical-item control programme.
ECSS-Q-ST-20C | ECSS - Superseded v1.0 | 5.5.8c | Requirement | ECSS-Q-ST-20_0380137 | 1 | Created | Self-inspection by the operators performing the associated manufacturing, assembly and integration activities shall not be considered sufficient for critical characteristics.
ECSS-Q-ST-20C | ECSS - Superseded v1.0 | 5.5.8d | Requirement | ECSS-Q-ST-20_0380138 | 1 | Created | Among the inspections and tests as part of the manufacturing, assembly and integration flow, mandatory inspection points (MIPs) shall be performed with participation of the customer.
ECSS-Q-ST-20C | ECSS - Superseded v1.0 | 5.5.8e | Requirement | ECSS-Q-ST-20_0380139 | 1 | Created | MIPs shall be agreed with the customer.
ECSS-Q-ST-20C | ECSS - Superseded v1.0 | 5.5.8f | Requirement | ECSS-Q-ST-20_0380140 | 1 | Created | MIPs shall be selected in accordance with the criteria as defined below, when one or more of the following conditions apply: 1. When maximum visibility of quality is given. 2. When critical processes are performed. 3. Where the next step of the manufacturing sequence: (a) is irreversible, or (b) makes the item difficult and costly to disassemble for inspection, or (c) renders the location inaccessible for inspection. 4. When the item, once installed in the next higher assembly damages by its failure the higher assembly. 5. When previous failure history of the item indicates a need for inspection. 6. When a potential adverse impact on the properties and integrity of the end product could result, owing to the criticality or complexity of the manufacturing step. 7. When testing or critical inspections cannot be accomplished by the supplier. NOTE For example, environments or test equipment not available at supplier’s facility. 8. When verification tests are destructive in nature and the quality cannot be verified solely by inspection or test at the supplier’s facility. 9. When manufacturing and AIV of complex equipment or subsystems is planned. NOTE For example, for payloads. 10. When past performance or quality history of the lower level supplier is marginal. 11. When an item is going to final inspection.
ECSS-Q-ST-20C | ECSS - Superseded v1.0 | 5.5.8g | Requirement | ECSS-Q-ST-20_0380141 | 1 | Created | Criteria 5.5.8f.7 to 10 shall be considered together with the criticality and complexity of the supplies and the supplier’s experience with the lower level supplier.
ECSS-Q-ST-20C | ECSS - Superseded v1.0 | 5.5.8h | Requirement | ECSS-Q-ST-20_0380142 | 1 | Created | A MIP shall require an invitation with the agreed notice before the event, and the participation of the customer, or their written agreement to proceed without their participation.
ECSS-Q-ST-20C | ECSS - Superseded v1.0 | 5.5.8i | Requirement | ECSS-Q-ST-20_0380143 | 1 | Created | The supplier shall make provisions for a positive identification of the inspection and test status of any items at any stage of the manufacturing, assembly and integration cycle, starting from the incoming inspection up to shipping of the end item.
ECSS-Q-ST-20C | ECSS - Superseded v1.0 | 5.5.9.1a | Requirement | ECSS-Q-ST-20_0380144 | 1 | Created | The supplier shall ensure the control of flight items which are temporarily removed or non-flight items which are temporarily installed to facilitate assembly, integration, testing, handling or preservation of the end item.
ECSS-Q-ST-20C | ECSS - Superseded v1.0 | 5.5.9.1b | Requirement | ECSS-Q-ST-20_0380145 | 1 | Created | The control shall be initiated upon installation or removal of the first temporarily installed or removed item and be maintained through delivery and use of the end item.
ECSS-Q-ST-20C | ECSS - Superseded v1.0 | 5.5.9.1c | Requirement | ECSS-Q-ST-20_0380146 | 1 | Created | The supplier shall establish and maintain records of temporary installations and removals.
ECSS-Q-ST-20C | ECSS - Superseded v1.0 | 5.5.9.1d | Requirement | ECSS-Q-ST-20_0380147 | 1 | Created | Temporarily installed items shall be accounted for to prevent their being incorporated in the final flight configuration.
ECSS-Q-ST-20C | ECSS - Superseded v1.0 | 5.5.9.2a | Requirement | ECSS-Q-ST-20_0380148 | 1 | Created | The supplier shall prepare and maintain system, subsystem and equipment logbooks in conformance with the DRD in Annex C for all operations and tests performed on the item during the period to be covered by the logbook.
ECSS-Q-ST-20C | ECSS - Superseded v1.0 | 5.5.9.2b | Requirement | ECSS-Q-ST-20_0380149 | 1 | Created | Equipment logbooks shall start with the first qualification or acceptance test after assembly.
ECSS-Q-ST-20C | ECSS - Superseded v1.0 | 5.5.9.2c | Requirement | ECSS-Q-ST-20_0380150 | 1 | Created | Subsystem and system logbooks shall follow-on from the individual equipment logbooks to form a full record.
ECSS-Q-ST-20C | ECSS - Superseded v1.0 | 5.5.9.2d | Requirement | ECSS-Q-ST-20_0380151 | 1 | Created | The logbook shall accompany the hardware whenever it is placed in the custody of another organization
ECSS-Q-ST-20C | ECSS - Superseded v1.0 | 5.5.9.2e | Requirement | ECSS-Q-ST-20_0380152 | 1 | Created | The receiving organization shall maintain the logbook up-to-date.
ECSS-Q-ST-20C | ECSS - Superseded v1.0 | 5.5.10a | Requirement | ECSS-Q-ST-20_0380153 | 1 | Created | The supplier shall establish and maintain manufacturing, assembly and integration records to provide all manufacturing, assembly, integration and inspection data required for traceability.
ECSS-Q-ST-20C | ECSS - Superseded v1.0 | 5.6.1a | Requirement | ECSS-Q-ST-20_0380154 | 1 | Created | The supplier shall ensure that test facilities, either internal or external, conform to specified requirements.
ECSS-Q-ST-20C | ECSS - Superseded v1.0 | 5.6.2a | Requirement | ECSS-Q-ST-20_0380155 | 1 | Created | The supplier shall ensure that computer-aided testing techniques and data are validated prior to use and controlled during their use in testing.
ECSS-Q-ST-20C | ECSS - Superseded v1.0 | 5.6.2b | Requirement | ECSS-Q-ST-20_0380156 | 1 | Created | The supplier shall ensure that provisions are made for testing, approval and configuration control of the software involved and prevention of its being tampered with.
ECSS-Q-ST-20C | ECSS - Superseded v1.0 | 5.6.2c | Requirement | ECSS-Q-ST-20_0380157 | 1 | Created | The supplier shall ensure that test equipment are designed such that their correct operation can be verified without having to apply them to the test item.
ECSS-Q-ST-20C | ECSS - Superseded v1.0 | 5.6.3.1a | Requirement | ECSS-Q-ST-20_0380158 | 1 | Created | The supplier shall ensure that tests are performed in accordance with documented procedures, which shall include, as a minimum: 1. scope of the test, including the identification of the requirement being verified, 2. identification of the test object, 3. applicable documents, with their revision status, 4. test flow, 5. test organization, 6. test conditions, 7. test equipment and set-up, 8. step-by-step procedure, including definition of specific steps to be witnessed by QA personnel, 9. recording of data, 10. pass or fail criteria and test data evaluation requirements, and 11. guidelines or criteria for deviation from test procedure and for retest.
ECSS-Q-ST-20C | ECSS - Superseded v1.0 | 5.6.3.1b | Requirement | ECSS-Q-ST-20_0380159 | 1 | Created | The QA organization shall review and approve test procedures.
ECSS-Q-ST-20C | ECSS - Superseded v1.0 | 5.6.3.2a | Requirement | ECSS-Q-ST-20_0380160 | 1 | Created | The supplier shall ensure that all tests are comprehensively documented in test reports, and that they include, as a minimum: 1. reference to the applicable test procedure, and description of the deviations from it during the actual testing, 2. test data records and evaluation, and 3. summary of test results.
ECSS-Q-ST-20C | ECSS - Superseded v1.0 | 5.6.3.2b | Requirement | ECSS-Q-ST-20_0380161 | 1 | Created | The QA organization shall review and approve test reports.
ECSS-Q-ST-20C | ECSS - Superseded v1.0 | 5.6.4a | Requirement | ECSS-Q-ST-20_0380162 | 1 | Created | On the basis of an analysis of the test plan, the QA organization shall define within the test plan the most appropriate way to monitor the performance of test activities, to ensure the adherence to the test procedures, and that any deviations are properly documented and treated.
ECSS-Q-ST-20C | ECSS - Superseded v1.0 | 5.6.4b | Requirement | ECSS-Q-ST-20_0380163 | 1 | Created | Test witnessing by QA personnel shall be considered when manual intervention is performed, at the setting-up, start and end of continuous fully automated test sequences, or when no automatic recording of test parameters or results is available.
ECSS-Q-ST-20C | ECSS - Superseded v1.0 | 5.6.4c | Requirement | ECSS-Q-ST-20_0380164 | 1 | Created | All testing activities related to critical characteristics as identified in the critical-items control programme shall be certified.
ECSS-Q-ST-20C | ECSS - Superseded v1.0 | 5.6.4d | Requirement | ECSS-Q-ST-20_0380165 | 1 | Created | Self-certification by the operators performing the test activities shall not be considered sufficient for critical characteristics.
ECSS-Q-ST-20C | ECSS - Superseded v1.0 | 5.6.4e | Requirement | ECSS-Q-ST-20_0380166 | 1 | Created | Testing activities or results to be subject to QA certification shall be identified as such in the relevant test procedure.
ECSS-Q-ST-20C | ECSS - Superseded v1.0 | 5.6.4f | Requirement | ECSS-Q-ST-20_0380167 | 1 | Created | Testing shall be subject to the requirements for the control of hazardous operations. NOTE Definition of hazardous operations is given in ECSS-Q-ST-40.
ECSS-Q-ST-20C | ECSS - Superseded v1.0 | 5.6.4g | Requirement | ECSS-Q-ST-20_0380168 | 1 | Created | Where safety of personnel or damage to items or associated test equipment is possible, QA personnel shall have the authority to stop the test.
ECSS-Q-ST-20C | ECSS - Superseded v1.0 | 5.6.5a | Requirement | ECSS-Q-ST-20_0380169 | 1 | Created | The supplier shall ensure that formal reviews are performed before and after major portions of qualification or acceptance tests.
ECSS-Q-ST-20C | ECSS - Superseded v1.0 | 5.6.5b | Requirement | ECSS-Q-ST-20_0380170 | 1 | Created | The QA organization shall be represented in the formal boards established for the review of readiness for testing and testing accomplishment.
ECSS-Q-ST-20C | ECSS - Superseded v1.0 | 5.7.1a | Requirement | ECSS-Q-ST-20_0380171 | 1 | Created | The supplier shall establish a formal acceptance process for all deliverable items, at any contractual level, to ensure that conformance of the items to be delivered is fully assessed and documented.
ECSS-Q-ST-20C | ECSS - Superseded v1.0 | 5.7.1b | Requirement | ECSS-Q-ST-20_0380172 | 1 | Created | The supplier shall ensure that the preparation of the items for delivery and the physical delivery itself are performed in such a way that quality degradation is prevented.
ECSS-Q-ST-20C | ECSS - Superseded v1.0 | 5.7.2a | Requirement | ECSS-Q-ST-20_0380173 | 1 | Created | The supplier shall provide an EIDP for each deliverable end item in conformance with the DRD in Annex B.
ECSS-Q-ST-20C | ECSS - Superseded v1.0 | 5.7.2b | Requirement | ECSS-Q-ST-20_0380174 | 1 | Created | The EIDP shall constitute the basis for formal acceptance reviews.
ECSS-Q-ST-20C | ECSS - Superseded v1.0 | 5.7.2c | Requirement | ECSS-Q-ST-20_0380175 | 1 | Created | EIDPs shall be maintained and integrated into higher level EIDPs during subsystem or system integration and testing.
ECSS-Q-ST-20C | ECSS - Superseded v1.0 | 5.7.3a | Requirement | ECSS-Q-ST-20_0380176 | 1 | Created | The supplier shall ensure that a DRB is convened prior to the delivery of equipment, separately assembled subsystems, test equipment or handling equipment for higher level activities. NOTE “Acceptance Review Board” (ARB) defined in ECSS-M-ST-10 is referred to as “Delivery Review Board” (DRB) in this document.
ECSS-Q-ST-20C | ECSS - Superseded v1.0 | 5.7.3b | Requirement | ECSS-Q-ST-20_0380177 | 1 | Created | The DRB functions at system level shall be fulfilled by the final acceptance review and chaired by the customer.
ECSS-Q-ST-20C | ECSS - Superseded v1.0 | 5.7.3c | Requirement | ECSS-Q-ST-20_0380178 | 1 | Created | The DRB shall be composed, at least, of the following members: 1. Representatives of the receiving organization: (a) Project manager, or authorized representative, as chairman; (b) PA manager, or authorized representative; (c) Engineering or design manager, or authorized representative. 2. Submitting supplier’s representatives: (a) Project manager, or authorized representative; (b) PA manager, or authorized representative; (c) Engineering or design manager, or authorized representative. 3. Higher level customers’ representative(s), as observers (not required for separate subsystems).
ECSS-Q-ST-20C | ECSS - Superseded v1.0 | 5.7.3d | Requirement | ECSS-Q-ST-20_0380179 | 1 | Created | If the final customer reserves the right to attend DRBs at any lower level as an observer, he shall be given due notice of such a DRB meeting.
ECSS-Q-ST-20C | ECSS - Superseded v1.0 | 5.7.3e | Requirement | ECSS-Q-ST-20_0380180 | 1 | Created | The DRB shall be responsible for authorising the shipment of the items under acceptance, and certifying in writing that: 1. the items conform to the contractual requirements and to an approved design configuration; 2. the items are free from material and workmanship deficiencies; 3. all nonconformances are closed-out, or corresponding plans, compatible with the delivery, are accepted; 4. the relevant EIDP is complete and accurate.
ECSS-Q-ST-20C | ECSS - Superseded v1.0 | 5.7.3f | Requirement | ECSS-Q-ST-20_0380181 | 1 | Created | Delivery shall only be authorized by the unanimous agreement of the DRB members.
ECSS-Q-ST-20C | ECSS - Superseded v1.0 | 5.7.3g | Requirement | ECSS-Q-ST-20_0380182 | 1 | Created | For the delivery a certificate of conformity, in conformance with Annex D, shall be made available and signed by the supplier.
ECSS-Q-ST-20C | ECSS - Superseded v1.0 | 5.7.4.1a | Requirement | ECSS-Q-ST-20_0380183 | 1 | Created | The supplier shall ensure that packaging materials, methods, procedures and instructions provide for protection of items while at the supplier’s plant, during transportation, and after their arrival at destination.
ECSS-Q-ST-20C | ECSS - Superseded v1.0 | 5.7.4.2a | Requirement | ECSS-Q-ST-20_0380184 | 1 | Created | The supplier shall ensure that appropriate marking and labelling for packaging, storage, transportation and shipping of items are performed in accordance with the applicable specifications.
ECSS-Q-ST-20C | ECSS - Superseded v1.0 | 5.7.5.1a | Requirement | ECSS-Q-ST-20_0380185 | 1 | Created | The supplier shall ensure that the items to be shipped from his plant are inspected before release and found to be complete, adequately preserved and packaged, correctly marked and accompanied by all the required documentation.
ECSS-Q-ST-20C | ECSS - Superseded v1.0 | 5.7.5.1b | Requirement | ECSS-Q-ST-20_0380186 | 1 | Created | Accompanying documentation shall include the EIDP and, attached to the outside of the shipping container, the handling and packing or unpacking procedure and any relevant safety procedures.
ECSS-Q-ST-20C | ECSS - Superseded v1.0 | 5.7.5.2a | Requirement | ECSS-Q-ST-20_0380187 | 1 | Created | The supplier shall make provisions for the prevention of damage to items during transportation.
ECSS-Q-ST-20C | ECSS - Superseded v1.0 | 5.8.1.1.1a | Requirement | ECSS-Q-ST-20_0380188 | 1 | Created | The supplier shall ensure that internal design and verification standards are used or developed corresponding with the techniques to be used and fitting with the level of complexity of the items to be developed.
ECSS-Q-ST-20C | ECSS - Superseded v1.0 | 5.8.1.1.1b | Requirement | ECSS-Q-ST-20_0380189 | 1 | Created | The supplier shall ensure that development risks are identified and appropriate back-up solutions are identified.
ECSS-Q-ST-20C | ECSS - Superseded v1.0 | 5.8.1.1.1c | Requirement | ECSS-Q-ST-20_0380190 | 1 | Created | The supplier shall ensure that the verification method and process are tailored to the: 1. complexity of the item to be verified; 2. criticality of the function to be implemented by the GSE item; 3. inherent criticality of the item itself.
ECSS-Q-ST-20C | ECSS - Superseded v1.0 | 5.8.2a | Requirement | ECSS-Q-ST-20_0380191 | 1 | Created | The supplier shall ensure that GSE is configuration controlled.
ECSS-Q-ST-20C | ECSS - Superseded v1.0 | 5.8.3.1a | Requirement | ECSS-Q-ST-20_0380192 | 1 | Created | The supplier shall ensure that selected GSE suppliers have a demonstrated ability to conform to requirements, through: 1. previous supply of items similar or more complex in the same field of techniques and technologies, 2. certification covering similar design, development and production as applicable for similar items in conformance with 5.4.1.2, or 3. evidence, documented by existing design, development, production and quality standards, of having similar experience associated with known success.
ECSS-Q-ST-20C | ECSS - Superseded v1.0 | 5.8.3.1b | Requirement | ECSS-Q-ST-20_0380193 | 1 | Created | Procurement documents shall identify validation and receiving inspection requirements, and conform to the requirements in clause 5.4.2.
ECSS-Q-ST-20C | ECSS - Superseded v1.0 | 5.8.3.2a | Recommendation | ECSS-Q-ST-20_0380228 | 1 | Created | The supplier and his lower level suppliers should not deviate from their standard practices when these are already documented and recognized for similar items.
ECSS-Q-ST-20C | ECSS - Superseded v1.0 | 5.8.4.1a | Requirement | ECSS-Q-ST-20_0380195 | 1 | Created | The acceptance data package shall include : 1. information regarding interfaces, 2. deviations from contractual requirements, 3. certification of conformance to an identified baseline, 4. description of the functioning of the item, and instructions to operate and maintain it, and 5. safety data or safety certification(s).
ECSS-Q-ST-20C | ECSS - Superseded v1.0 | 5.8.5a | Requirement | ECSS-Q-ST-20_0380196 | 1 | Created | Acceptance shall be achieved through a formal review process NOTE Review process is defined in ECSS-M-ST-10-01.
ECSS-Q-ST-20C | ECSS - Superseded v1.0 | 5.8.5b | Requirement | ECSS-Q-ST-20_0380197 | 1 | Created | The acceptance process shall include: 1. acceptance plan, 2. inspection and test procedures, and 3. inspection and test reports.
ECSS-Q-ST-20C | ECSS - Superseded v1.0 | 5.8.5c | Permission | ECSS-Q-ST-20_0380229 | 1 | Created | Acceptance may be achieved through a simple inspection process if agreed between customer and supplier.
ECSS-Q-ST-20C | ECSS - Superseded v1.0 | 5.8.6a | Requirement | ECSS-Q-ST-20_0380199 | 1 | Created | The supplier shall propose GSE elements for which acceptance is granted by a delivery board and agree these with his customer.
ECSS-Q-ST-20C | ECSS - Superseded v1.0 | 5.8.6b | Requirement | ECSS-Q-ST-20_0380200 | 1 | Created | The delivery board shall include QA representatives from the supplier and the customer.
ECSS-Q-ST-20C | ECSS - Superseded v1.0 | 5.8.7a | Requirement | ECSS-Q-ST-20_0380201 | 1 | Created | The requirements of the following clauses shall be applied to the delivery of ground items and handling, storage, packing and shipping activities: 1. preparation for delivery, in conformance with 5.7.4, 2. delivery, in conformance with 5.7.5, and 3. handling, storage and preservation, in conformance with 5.2.7.
ECSS-Q-ST-20C | ECSS - Superseded v1.0 | 5.8.8a | Requirement | ECSS-Q-ST-20_0380202 | 1 | Created | The following requirements shall be tailored in accordance with the complexity and criticality of the GSE item: 1. traceability requirements in 5.2.5, and 2. metrology and calibration requirements in 5.2.6.
ECSS-Q-ST-20C | ECSS - Superseded v1.0 | 5.8.9a | Requirement | ECSS-Q-ST-20_0380203 | 1 | Created | The supplier shall ensure that maintenance activities are planned.
ECSS-Q-ST-20C | ECSS - Superseded v1.0 | 5.8.9b | Requirement | ECSS-Q-ST-20_0380204 | 1 | Created | The supplier shall ensure that maintenance demonstration is performed in order to prove that maintainability requirements are satisfied in the real operational environment.
ECSS-Q-ST-20C | ECSS - Superseded v1.0 | A.2.1<1>a | Requirement | ECSS-Q-ST-20_0380205 | 1 | Created | The Quality Assurance Plan shall introduce the purpose, objective and the reason prompting its preparation
ECSS-Q-ST-20C | ECSS - Superseded v1.0 | A.2.1<2>a | Requirement | ECSS-Q-ST-20_0380206 | 1 | Created | The Quality Assurance Plan shall list the applicable and reference documents in support of the generation of the document.
ECSS-Q-ST-20C | ECSS - Superseded v1.0 | A.2.1<3>a | Requirement | ECSS-Q-ST-20_0380207 | 1 | Created | The Quality Assurance Plan shall describe the activities to be applied to fulfil the applicable quality assurance general requirements defined in ECSS-Q-ST-20 clause 5.1.
ECSS-Q-ST-20C | ECSS - Superseded v1.0 | A.2.1<4>a | Requirement | ECSS-Q-ST-20_0380208 | 1 | Created | The Quality Assurance Plan shall describe the activities to be applied to fulfil the applicable Quality assurance requirements for design and verification defined in ECSS-Q-ST-20 clause 5.3.
ECSS-Q-ST-20C | ECSS - Superseded v1.0 | A.2.1<5>a | Requirement | ECSS-Q-ST-20_0380209 | 1 | Created | The Quality Assurance Plan shall describe the activities to be applied to fulfil the applicable Quality assurance requirements for procurement defined in ECSS-Q-ST-20 clause 5.4
ECSS-Q-ST-20C | ECSS - Superseded v1.0 | A.2.1<6>a | Requirement | ECSS-Q-ST-20_0380210 | 1 | Created | The Quality Assurance Plan shall describe the activities to be applied to fulfil the applicable Quality assurance requirements for manufacturing, assembly and integration defined in ECSS-Q-ST-20 clause 5.5.
ECSS-Q-ST-20C | ECSS - Superseded v1.0 | A.2.1<7>a | Requirement | ECSS-Q-ST-20_0380211 | 1 | Created | The Quality Assurance Plan shall describe the activities to be applied to fulfil the applicable Quality assurance requirements for testing defined in ECSS-Q-ST-20 clause 5.6.
ECSS-Q-ST-20C | ECSS - Superseded v1.0 | A.2.1<8>a | Requirement | ECSS-Q-ST-20_0380212 | 1 | Created | The Quality Assurance Plan shall describe the activities to be applied to fulfil the applicable Quality assurance requirements for acceptance and delivery defined in ECSS-Q-ST-20 clause 5.7.
ECSS-Q-ST-20C | ECSS - Superseded v1.0 | A.2.2a | Permission | ECSS-Q-ST-20_0380230 | 1 | Created | The response to this DRD may be combined with the response to the product assurance plan, as defined in ECSS-Q-ST-10.
ECSS-Q-ST-20C | ECSS - Superseded v1.0 | B.2.1a | Requirement | ECSS-Q-ST-20_0380214 | 1 | Created | The EIDP shall include the following information and documentation: 1. The DRB minutes 2. The customer acceptance certificate if not covered in DRB minutes 3. Cover page NOTE An example is given in Annex F. 4. Table of contents NOTE An example is given in Annex G. 5. Change record 6. The product certificate of conformity in conformance with Annex D. 7. NCR list 8. ABCL 9. Summary and status of RFDs and RFWs raised and processed on the product 10. The product logbook 11. Product definition documents to be used for further integration, testing and operation in higher level assemblies including the software used to operate the item and the product user or operating manuals. 12. Procedures to be used for the proper handling of the product after its final delivery, including procedures for: (a) packing, (b) handling, (c) storage, (d) transportation, (e) safety, and (f) cleanliness. 13. Copies of the product test reports, or as a minimum the list of the documents with the identification of their location. 14. List of delivered ground support equipment (e.g.: MGSE, EGSE, FGSE, OGSE) with the reference to their corresponding EIDPs and software product. 15. List of EIDPs or logbooks of units and subsystem supplied by lower tier suppliers. 16. List of the loose items and not installed items supplied with the product. 17. Any additional useful information or data relevant to the product. NOTE For example, cleanliness certification when cleanliness is a requirement.
ECSS-Q-ST-20C | ECSS - Superseded v1.0 | C.2.1a | Requirement | ECSS-Q-ST-20_0380215 | 1 | Created | The logbook cover page shall contain the following: 1. general information, 2. contents, 3. approvals of the relevant authorities (QA, PA, PM), and 4. customer acceptance (if required by the business agreement). NOTE An example of a logbook cover page is given in Annex E.
ECSS-Q-ST-20C | ECSS - Superseded v1.0 | C.2.1b | Requirement | ECSS-Q-ST-20_0380216 | 1 | Created | The logbook shall contain the “hardware configuration and traceability” table, which reports all the identification references of single elements composing the CI.
ECSS-Q-ST-20C | ECSS - Superseded v1.0 | C.2.1c | Requirement | ECSS-Q-ST-20_0380217 | 1 | Created | The logbook shall contain the “hardware configuration change and status” table, which reports for each singe element of the CI all the events relevant to integration, removal and replacement on the higher level.
ECSS-Q-ST-20C | ECSS - Superseded v1.0 | C.2.1d | Requirement | ECSS-Q-ST-20_0380218 | 1 | Created | The logbook shall contain the summary list of the integration and test instructions, including for each entry, the action start date, action performed date and action close-out date shall also be reported. NOTE Example: shop traveller
ECSS-Q-ST-20C | ECSS - Superseded v1.0 | C.2.1e | Requirement | ECSS-Q-ST-20_0380219 | 1 | Created | The logbook shall contain the summary list of nonconformances with relevant identification references, issue date, closure dates, and status.
ECSS-Q-ST-20C | ECSS - Superseded v1.0 | C.2.1f | Requirement | ECSS-Q-ST-20_0380220 | 1 | Created | The logbook shall contain all the electrical connector (or other limited cycles items) mate and demate cycles in order to ensure the conformance with the project requirements.
ECSS-Q-ST-20C | ECSS - Superseded v1.0 | C.2.1g | Requirement | ECSS-Q-ST-20_0380221 | 1 | Created | The logbook shall contain the records of total operating hours for each limited-life element identified in the test procedures.
ECSS-Q-ST-20C | ECSS - Superseded v1.0 | C.2.1h | Requirement | ECSS-Q-ST-20_0380222 | 1 | Created | The logbook shall contain, in chronological order, the events related to the integration and test activities performed on the relevant item (i.e. system, subsystem, and equipment), including the following: 1. Action requested form, reporting all the operations performed with the references to the applicable documents or procedures, start date, completion date and quality inspection stamps. 2. Step-by-step procedures and results, in which copies of the as-run procedures are included in a suitable format. 3. Procedures variation form, in which copies of modified procedures (red marked) identified with a procedure variation number and duly approved by responsible authorities, are included.
ECSS-Q-ST-20C | ECSS - Superseded v1.0 | C.2.1i | Requirement | ECSS-Q-ST-20_0380223 | 1 | Created | The logbook shall contain the list of open action or open test at the time of the product shipment to the customer, test facility or launch pad.
ECSS-Q-ST-20C | ECSS - Superseded v1.0 | D.2.1a | Requirement | ECSS-Q-ST-20_0380224 | 1 | Created | The DoC shall contain the following elements: 1. Title including references to identify the product and the relevant applicable documents NOTE Examples for references are item name, project, serial number, part number, customer, contract number. 2. Document no. in accordance with project configuration control rules; 3. EIDP reference number; 4. Intended use, specifying the item objective (i.e. BB, QM, FM) 5. Reference of conformity, calling for example the following documents: (a) Business agreement requirements: reference number of design spec., ICD or other contractual documents; (b) Operational documents: reference number of drawings, procedures, and electrical schemes; (c) Deliverable documents: reference number of EIDP, logbooks, and manuals. 6. Statement of conformity. 7. List of waivers or deviations or other remarks.
ECSS-Q-ST-20C Rev.1 | ECSS - Superseded v1.0 | 5.1.1a | Requirement | ECSS-Q-ST-20_0380001 | 1 | Unchanged | The supplier shall prepare, maintain and implement a QA plan in conformance with the DRD in Annex A.
ECSS-Q-ST-20C Rev.1 | ECSS - Superseded v1.0 | 5.1.1b | Requirement | ECSS-Q-ST-20_0380002 | 1 | Unchanged | The QA plan shall be submitted to the customer for approval. NOTE Information on the schedule for delivery of the QA plan is given in Annex I.
ECSS-Q-ST-20C Rev.1 | ECSS - Superseded v1.0 | 5.1.2a | Requirement | ECSS-Q-ST-20_0380003 | 1 | Unchanged | The supplier shall establish a documented training programme for the personnel whose performance determines or affects product quality.
ECSS-Q-ST-20C Rev.1 | ECSS - Superseded v1.0 | 5.1.2b | Requirement | ECSS-Q-ST-20_0380004 | 2 | Normative Change | Personnel performing or evaluating special processes shall be trained and certified according to standards accepted by the customer. NOTE The term “special process” is defined in ECSS-S-ST-00-01.
ECSS-Q-ST-20C Rev.1 | ECSS - Superseded v1.0 | 5.1.2c | Requirement | ECSS-Q-ST-20_0380005 | 1 | Created | Personnel performing non-destructive testing and evaluation shall be trained and certified according to standards accepted by the customer.
ECSS-Q-ST-20C Rev.1 | ECSS - Superseded v1.0 | 5.1.2d | Requirement | ECSS-Q-ST-20_0380006 | 1 | Unchanged | The supplier shall maintain records of the training.
ECSS-Q-ST-20C Rev.1 | ECSS - Superseded v1.0 | 5.2.1a | Requirement | ECSS-Q-ST-20_0380007 | 1 | Unchanged | The supplier shall implement Critical-items control in conformance with ECSS-Q-ST-10-04.
ECSS-Q-ST-20C Rev.1 | ECSS - Superseded v1.0 | 5.2.2a | Requirement | ECSS-Q-ST-20_0380008 | 1 | Unchanged | The supplier shall implement a nonconformance control system in conformance with ECSS-Q-ST-10-09.
ECSS-Q-ST-20C Rev.1 | ECSS - Superseded v1.0 | 5.2.3a | Requirement | ECSS-Q-ST-20_0380009 | 1 | Unchanged | The supplier shall manage alerts in conformance with ECSS-Q-ST-10, clause 5.2.9.
ECSS-Q-ST-20C Rev.1 | ECSS - Superseded v1.0 | 5.2.4a | Requirement | ECSS-Q-ST-20_0380010 | 2 | Normative Change | The supplier shall establish and maintain a documented acceptance authority media control system to ensure the correct and legitimate use of all fabrication and inspection authority media.
ECSS-Q-ST-20C Rev.1 | ECSS - Superseded v1.0 | 5.2.4b | Requirement | ECSS-Q-ST-20_0380011 | 2 | Normative Change | Acceptance authority media shall be used to: 1. signify the completion of operations and processes, and 2. indicate inspection performance at source and incoming inspection, in process inspection and tests, final inspection, end point testing, storage and shipment.
ECSS-Q-ST-20C Rev.1 | ECSS - Superseded v1.0 | 5.2.4c | Requirement | ECSS-Q-ST-20_0380012 | 2 | Normative Change | The use of acceptance authority media shall be restricted to authorized personnel as identified in the acceptance authority media control system.
ECSS-Q-ST-20C Rev.1 | ECSS - Superseded v1.0 | 5.2.4d | Requirement | ECSS-Q-ST-20_0380013 | 2 | Normative Change | Acceptance authority media shall be traceable to individuals responsible for their use.
ECSS-Q-ST-20C Rev.1 | ECSS - Superseded v1.0 | 5.2.4e | Requirement | ECSS-Q-ST-20_0380014 | 2 | Normative Change | Acceptance authority media shall be applied directly to parts and materials, when specified by engineering drawings and specifications, and associated documents, records, labels.
ECSS-Q-ST-20C Rev.1 | ECSS - Superseded v1.0 | 5.2.4f | Requirement | ECSS-Q-ST-20_0380015 | 2 | Normative Change | Acceptance authority media materials and methods shall be compatible with the articles and their use. NOTE Acceptance authority media include stamps and signatures as defined in EN9100.
ECSS-Q-ST-20C Rev.1 | ECSS - Superseded v1.0 | 5.2.4g | Permission | ECSS-Q-ST-20_0380231 | 1 | Created | <<deleted>>
ECSS-Q-ST-20C Rev.1 | ECSS - Superseded v1.0 | 5.2.5a | Requirement | ECSS-Q-ST-20_0380017 | 1 | Unchanged | The supplier shall ensure that a bidirectional and unequivocal relationship between parts, materials or products and associated documentation or records is established and maintained.
ECSS-Q-ST-20C Rev.1 | ECSS - Superseded v1.0 | 5.2.5b | Requirement | ECSS-Q-ST-20_0380018 | 1 | Unchanged | The supplier shall be capable to trace data, personnel and equipment related to procurement, manufacturing, inspection, test, assembly, integration and operations activities.
ECSS-Q-ST-20C Rev.1 | ECSS - Superseded v1.0 | 5.2.5c | Requirement | ECSS-Q-ST-20_0380019 | 1 | Unchanged | The supplier shall be capable to trace backward the locations of materials, parts, sub-assemblies.
ECSS-Q-ST-20C Rev.1 | ECSS - Superseded v1.0 | 5.2.5d | Requirement | ECSS-Q-ST-20_0380020 | 1 | Unchanged | The supplier shall be capable to trace forward the locations of materials from raw stock.
ECSS-Q-ST-20C Rev.1 | ECSS - Superseded v1.0 | 5.2.5e | Requirement | ECSS-Q-ST-20_0380021 | 1 | Unchanged | The supplier shall establish controls to ensure that: 1. identification numbers are assigned in a systematic manner, 2. identification numbers of scrapped or destroyed items are not used again, 3. identification numbers, once allocated, are not changed, unless the change is authorized by the customer. NOTE Requirements for identification are addressed in ECSS-M-ST-40.
ECSS-Q-ST-20C Rev.1 | ECSS - Superseded v1.0 | 5.2.6a | Requirement | ECSS-Q-ST-20_0380022 | 1 | Unchanged | The supplier shall control, calibrate and maintain inspection, measuring and test equipment, whether owned by the supplier, on loan, or provided by the customer to demonstrate the conformance of product to the specified requirements.
ECSS-Q-ST-20C Rev.1 | ECSS - Superseded v1.0 | 5.2.6b | Requirement | ECSS-Q-ST-20_0380023 | 1 | Unchanged | The supplier shall use equipment in a manner which ensures that measurement uncertainty is known and is consistent with the specified measurement capability.
ECSS-Q-ST-20C Rev.1 | ECSS - Superseded v1.0 | 5.2.6c | Requirement | ECSS-Q-ST-20_0380024 | 1 | Unchanged | The supplier shall include in the calculations of all measurements the total error in the measurement process attributable to the cumulative error from the calibration chain, measuring equipment and those contributed by personnel, procedures and the environment.
ECSS-Q-ST-20C Rev.1 | ECSS - Superseded v1.0 | 5.2.6d | Requirement | ECSS-Q-ST-20_0380025 | 1 | Unchanged | The supplier shall record the basis for the calculation of the cumulative errors as specified in requirement 5.2.6c.
ECSS-Q-ST-20C Rev.1 | ECSS - Superseded v1.0 | 5.2.6e | Requirement | ECSS-Q-ST-20_0380026 | 1 | Unchanged | The supplier shall select inspection, measuring and test equipment in conformance with the required measurement accuracy and precision.
ECSS-Q-ST-20C Rev.1 | ECSS - Superseded v1.0 | 5.2.6f | Requirement | ECSS-Q-ST-20_0380027 | 1 | Unchanged | The supplier shall identify, calibrate and adjust all inspection, measuring and test equipment and devices that can affect product quality at prescribed intervals, or prior to use, against certified equipment.
ECSS-Q-ST-20C Rev.1 | ECSS - Superseded v1.0 | 5.2.6g | Requirement | ECSS-Q-ST-20_0380028 | 1 | Unchanged | The supplier shall establish, document and maintain calibration procedures, including details of equipment type, identification number, location, frequency of checks, check method, acceptance criteria and the action to be taken when results exceed the specified accuracy.
ECSS-Q-ST-20C Rev.1 | ECSS - Superseded v1.0 | 5.2.6h | Requirement | ECSS-Q-ST-20_0380029 | 1 | Unchanged | The supplier shall ensure that the inspection, measuring and test equipment is capable of the specified accuracy and precision.
ECSS-Q-ST-20C Rev.1 | ECSS - Superseded v1.0 | 5.2.6i | Requirement | ECSS-Q-ST-20_0380030 | 1 | Unchanged | The supplier shall identify inspection, measuring and test equipment with a suitable indicator or approved identification record to show the calibration status.
ECSS-Q-ST-20C Rev.1 | ECSS - Superseded v1.0 | 5.2.6j | Requirement | ECSS-Q-ST-20_0380031 | 1 | Unchanged | The supplier shall maintain calibration records for inspection, measuring and test equipment.
ECSS-Q-ST-20C Rev.1 | ECSS - Superseded v1.0 | 5.2.6k | Requirement | ECSS-Q-ST-20_0380032 | 1 | Unchanged | The supplier shall assess and document the validity of previous inspection and test results when inspection, measuring or test equipment is found to be out of calibration.
ECSS-Q-ST-20C Rev.1 | ECSS - Superseded v1.0 | 5.2.6l | Requirement | ECSS-Q-ST-20_0380033 | 1 | Unchanged | The supplier shall ensure that the environmental conditions are suitable for the calibrations, inspections, measurements and tests being carried out.
ECSS-Q-ST-20C Rev.1 | ECSS - Superseded v1.0 | 5.2.6m | Requirement | ECSS-Q-ST-20_0380034 | 1 | Unchanged | The supplier shall ensure that inspection, measuring and test facilities, including both test hardware and test software are protected against adjustments, which can invalidate the calibration setting.
ECSS-Q-ST-20C Rev.1 | ECSS - Superseded v1.0 | 5.2.6n | Requirement | ECSS-Q-ST-20_0380035 | 1 | Unchanged | The supplier shall ensure that the inspection, measuring and test equipment is handled, preserved and stored such that the accuracy and fitness for use is maintained.
ECSS-Q-ST-20C Rev.1 | ECSS - Superseded v1.0 | 5.2.6o | Requirement | ECSS-Q-ST-20_0380036 | 1 | Unchanged | The supplier shall check the test hardware or test software used for inspection to prove that it is capable of verifying the acceptability of the product prior to release for use during production and installation, and recheck it at specified intervals. NOTE 1 Examples of test hardware are: jigs, fixtures, templates and patterns. NOTE 2 Test aids such as test leads, break-out boxes, mains leads and similar items are not subject to the entire set of requirements defined in this clause, but are validated in a way appropriate to their usage.
ECSS-Q-ST-20C Rev.1 | ECSS - Superseded v1.0 | 5.2.6p | Requirement | ECSS-Q-ST-20_0380037 | 1 | Unchanged | The supplier shall establish the extent and frequency of such checks and shall maintain records as evidence of control.
ECSS-Q-ST-20C Rev.1 | ECSS - Superseded v1.0 | 5.2.6q | Requirement | ECSS-Q-ST-20_0380038 | 1 | Unchanged | The supplier shall make the measurement design data available to the customer upon request.
ECSS-Q-ST-20C Rev.1 | ECSS - Superseded v1.0 | 5.2.7.1a | Requirement | ECSS-Q-ST-20_0380039 | 1 | Unchanged | The supplier shall prevent handling damage during all phases of manufacturing, assembly, integration, testing, storage, transportation and operation. NOTE Possible prevention measures are: · protection of items during handling, · handling devices, or · procedures and instructions.
ECSS-Q-ST-20C Rev.1 | ECSS - Superseded v1.0 | 5.2.7.2a | Requirement | ECSS-Q-ST-20_0380040 | 1 | Informative Change | The supplier shall place the following items in secure storage areas: 1. incoming materials, 2. intermediate items needing temporary storage, and 3. end items before shipping. NOTE Security of the storage is defined according to specific customer requirements.
ECSS-Q-ST-20C Rev.1 | ECSS - Superseded v1.0 | 5.2.7.2b | Requirement | ECSS-Q-ST-20_0380041 | 2 | Normative Change | The supplier shall place the following items in designated segregated areas: 1. limited life materials, 2. suspended limited life materials, 3. nonconforming items awaiting NRB disposition, 4. scrapped items, 5. items designated to be stored separately for health or safety reasons.
ECSS-Q-ST-20C Rev.1 | ECSS - Superseded v1.0 | 5.2.7.2c | Requirement | ECSS-Q-ST-20_0380042 | 1 | Unchanged | Each segregated area shall be identified and labelled for its intended use.
ECSS-Q-ST-20C Rev.1 | ECSS - Superseded v1.0 | 5.2.7.2d | Requirement | ECSS-Q-ST-20_0380043 | 1 | Unchanged | The supplier shall maintain control over acceptance into and withdrawal from storage areas.
ECSS-Q-ST-20C Rev.1 | ECSS - Superseded v1.0 | 5.2.7.2e | Requirement | ECSS-Q-ST-20_0380044 | 1 | Unchanged | The supplier shall maintain records to ensure that all stored items are within the usable life limits, controlled and retested, and to provide traceability within the storage or segregated area.
ECSS-Q-ST-20C Rev.1 | ECSS - Superseded v1.0 | 5.2.7.2f | Requirement | ECSS-Q-ST-20_0380225 | 1 | Created | The supplier shall ensure that no deterioration, damage or unexpected performance degradation occur to stored items due to storage conditions.
ECSS-Q-ST-20C Rev.1 | ECSS - Superseded v1.0 | 5.2.7.3a | Requirement | ECSS-Q-ST-20_0380045 | 1 | Unchanged | The supplier shall ensure that items subject to deterioration, corrosion or contamination through exposure to any environmental elements are preserved by methods that ensure maximum protection consistent with life and usage. NOTE Examples of such environmental elements are: air and moisture.
ECSS-Q-ST-20C Rev.1 | ECSS - Superseded v1.0 | 5.2.8.1a | Requirement | ECSS-Q-ST-20_0380046 | 1 | Unchanged | Statistical quality control and analysis methods shall be used to maintain or improve the specified control of quality, when statistically significant with respect to the product characteristics and to quantities produced. NOTE Examples of statistical quality control and analysis methods are sample inspection plans, determination of quality levels, statistical process control and process capabilities studies.
ECSS-Q-ST-20C Rev.1 | ECSS - Superseded v1.0 | 5.2.8.1b | Requirement | ECSS-Q-ST-20_0380047 | 1 | Unchanged | When employing statistical quality control and analysis methods, the supplier shall ensure that all the conditions for use are enforced. NOTE Example of such conditions are sample significance, recording and elaboration of data, and formulation of clear decision rules.
ECSS-Q-ST-20C Rev.1 | ECSS - Superseded v1.0 | 5.2.8.1c | Requirement | ECSS-Q-ST-20_0380048 | 1 | Unchanged | Statistical quality control applications, when used by the supplier for acceptance of materials, parts, processes and products, shall be submitted to the customer for approval.
ECSS-Q-ST-20C Rev.1 | ECSS - Superseded v1.0 | 5.2.8.2a | Requirement | ECSS-Q-ST-20_0380049 | 1 | Unchanged | When sampling plans are used the supplier shall define and justify the following: 1. sample size, sample selection methods and criteria for inspection severity, 2. acceptance / rejection criteria, and 3. screening of rejected lots.
ECSS-Q-ST-20C Rev.1 | ECSS - Superseded v1.0 | 5.2.8.2b | Requirement | ECSS-Q-ST-20_0380050 | 1 | Unchanged | The supplier shall maintain records of the sampling tests, together with the identification of the characteristics to which sampling is applied.
ECSS-Q-ST-20C Rev.1 | ECSS - Superseded v1.0 | 5.3.1.1a | Requirement | ECSS-Q-ST-20_0380051 | 2 | Informative Change | The supplier shall ensure that the product is designed such that it can be produced with the specified level of quality.
ECSS-Q-ST-20C Rev.1 | ECSS - Superseded v1.0 | 5.3.1.2a | Requirement | ECSS-Q-ST-20_0380052 | 2 | Informative Change | The supplier shall ensure that the product is designed such that its performances and characteristics can be reproduced over different models and serial production.
ECSS-Q-ST-20C Rev.1 | ECSS - Superseded v1.0 | 5.3.1.3a | Requirement | ECSS-Q-ST-20_0380053 | 2 | Informative Change | The supplier shall ensure that the product is designed such that it can be inspected and tested under representative conditions, for production, AIV and operational environment.
ECSS-Q-ST-20C Rev.1 | ECSS - Superseded v1.0 | 5.3.1.4a | Requirement | ECSS-Q-ST-20_0380054 | 2 | Informative Change | The supplier shall ensure that the product is designed such that it can be operated in accordance with programme constraints and requirements, throughout its whole life cycle including handling, storage, transportation, integration and operations.
ECSS-Q-ST-20C Rev.1 | ECSS - Superseded v1.0 | 5.3.2.1a | Requirement | ECSS-Q-ST-20_0380055 | 1 | Unchanged | The supplier shall ensure that requirement verification is performed progressively, as each stage of the project is completed, and provides the organized base of data upon which qualification and acceptance is incrementally declared.
ECSS-Q-ST-20C Rev.1 | ECSS - Superseded v1.0 | 5.3.2.1b | Requirement | ECSS-Q-ST-20_0380056 | 1 | Unchanged | The supplier shall ensure that top-down requirement allocations and bottom-up requirement verifications are complete and consistent.
ECSS-Q-ST-20C Rev.1 | ECSS - Superseded v1.0 | 5.3.2.1c | Requirement | ECSS-Q-ST-20_0380057 | 1 | Unchanged | The supplier shall ensure that a system for tracking requirements and verification of results is established and maintained during the whole project life cycle.
ECSS-Q-ST-20C Rev.1 | ECSS - Superseded v1.0 | 5.3.2.1d | Requirement | ECSS-Q-ST-20_0380058 | 1 | Unchanged | The supplier shall ensure that verification methods are adequate and consistent with the type and criticality of the requirements.
ECSS-Q-ST-20C Rev.1 | ECSS - Superseded v1.0 | 5.3.2.1e | Requirement | ECSS-Q-ST-20_0380059 | 1 | Unchanged | The supplier shall ensure that appropriate reference to the verification documentation is recorded and status updated at project reviews up to final acceptance.
ECSS-Q-ST-20C Rev.1 | ECSS - Superseded v1.0 | 5.3.2.2a | Requirement | ECSS-Q-ST-20_0380060 | 1 | Unchanged | The supplier shall ensure that the objectives of the analysis are defined in relation with the development logic defined in the verification plan.
ECSS-Q-ST-20C Rev.1 | ECSS - Superseded v1.0 | 5.3.2.2b | Requirement | ECSS-Q-ST-20_0380061 | 1 | Unchanged | The following items shall be identified: 1. reference of the configuration item definition under analysis; 2. environmental constraints considered in the analysis; 3. basic assumptions, analysis methods, mathematical models.
ECSS-Q-ST-20C Rev.1 | ECSS - Superseded v1.0 | 5.3.2.3a | Requirement | ECSS-Q-ST-20_0380062 | 2 | Informative Change | The supplier shall ensure that design reviews are conducted in accordance with project requirements and written procedures. NOTE Design reviews address the following items: · Quality requirements and criteria for design, producibility, repeatability, testability and operability are adequately considered in design documentation. · Methods and data required for procurement, manufacturing, inspection and test are available and validated. · Risks of not achieving requirements are highlighted and adequately controlled.
ECSS-Q-ST-20C Rev.1 | ECSS - Superseded v1.0 | 5.3.2.4.1a | Requirement | ECSS-Q-ST-20_0380063 | 1 | Informative Change | The supplier shall ensure that all configuration items and their constituent items, either off-the-shelf or specifically designed, are properly qualified with margins commensurate with the application and use environment. NOTE For equipment with heritage, an Equipment Qualification Status Review can be organised to assess qualification status.
ECSS-Q-ST-20C Rev.1 | ECSS - Superseded v1.0 | 5.3.2.4.1b | Requirement | ECSS-Q-ST-20_0380064 | 2 | Informative Change | The supplier QA shall review and approve the qualification plan. NOTE The qualification plan is a subset of the VCD as defined in ECSS-E-ST-10-02.
ECSS-Q-ST-20C Rev.1 | ECSS - Superseded v1.0 | 5.3.2.4.1c | Requirement | ECSS-Q-ST-20_0380065 | 2 | Informative Change | The supplier QA shall review and approve the qualification results. NOTE Qualification results are a subset of Verification Control Document (VCD) as defined in ECSS-E-ST-10-02.
ECSS-Q-ST-20C Rev.1 | ECSS - Superseded v1.0 | 5.3.2.4.1d | Requirement | ECSS-Q-ST-20_0380226 | 1 | Created | The supplier QA manager shall ensure that a Verification Control Board (VCB) is established to monitor the qualification process. NOTE Verification Control Board (VCB) is defined in ECSS-E-ST-10-02.
ECSS-Q-ST-20C Rev.1 | ECSS - Superseded v1.0 | 5.3.2.4.2a | Requirement | ECSS-Q-ST-20_0380066 | 1 | Unchanged | Qualification by similarity with an identical or similar product shall be justified by providing evidence that the new application is within the limits of the previously qualified design.
ECSS-Q-ST-20C Rev.1 | ECSS - Superseded v1.0 | 5.3.2.4.2b | Requirement | ECSS-Q-ST-20_0380067 | 1 | Unchanged | Any difference in definition with respect to the reference product and any difference in the required qualification tests shall be identified.
ECSS-Q-ST-20C Rev.1 | ECSS - Superseded v1.0 | 5.3.2.4.2c | Requirement | ECSS-Q-ST-20_0380068 | 1 | Unchanged | The need for complementary qualification tests shall be analysed and the decision justified and submitted to the customer for approval.
ECSS-Q-ST-20C Rev.1 | ECSS - Superseded v1.0 | 5.3.2.4.2d | Requirement | ECSS-Q-ST-20_0380069 | 1 | Unchanged | For this purpose the supplier shall: 1. evaluate the as-designed or as-built configuration and related nonconformances, 2. ensure that qualification requirements and qualification ranges are compatible with project requirements, 3. ensure that qualification test results meet the requirements and any nonconformances are available for evaluation, and 4. ensure that a logbook of the selected model is available for review.
ECSS-Q-ST-20C Rev.1 | ECSS - Superseded v1.0 | 5.3.2.4.3a | Requirement | ECSS-Q-ST-20_0380070 | 1 | Unchanged | The product used for qualification testing shall be produced in accordance with a full and clearly identified manufacturing and inspection file.
ECSS-Q-ST-20C Rev.1 | ECSS - Superseded v1.0 | 5.3.2.4.3b | Requirement | ECSS-Q-ST-20_0380071 | 1 | Unchanged | To obtain authorization to initiate qualification tests the supplier shall demonstrate that: 1. the qualification model is fully representative of the flight model and any differences have been analysed to evaluate their effect on the qualification status; 2. inspection and test requirements are expressed in an unambiguous and quantified manner including: (a) test sequence; (b) test conditions; (c) test standards, if any; (d) applicable test levels, durations and tolerances; (e) accuracy in measurement. 3. the qualification test procedures and facilities are defined, available and conforming to requirements of clause 5.5.11b.
ECSS-Q-ST-20C Rev.1 | ECSS - Superseded v1.0 | 5.3.2.4.4a | Requirement | ECSS-Q-ST-20_0380072 | 1 | Unchanged | The supplier shall report the qualification status in conformance with the “Qualification status list” DRD as defined in ECSS-Q-ST-10.
ECSS-Q-ST-20C Rev.1 | ECSS - Superseded v1.0 | 5.3.2.4.5a | Requirement | ECSS-Q-ST-20_0380073 | 1 | Unchanged | Once the design is qualified, the supplier shall assess all subsequent changes, deviations and anomalies for their impact on the qualification status and shall perform requalification as necessary.
ECSS-Q-ST-20C Rev.1 | ECSS - Superseded v1.0 | 5.3.2.5a | Requirement | ECSS-Q-ST-20_0380074 | 1 | Unchanged | The supplier shall ensure that all design changes and modifications are identified, documented, reviewed and approved before their implementation.
ECSS-Q-ST-20C Rev.1 | ECSS - Superseded v1.0 | 5.4.1.1a | Requirement | ECSS-Q-ST-20_0380075 | 1 | Unchanged | The supplier QA shall participate in the approval and the selection of procurement sources. NOTE The selection of procurement sources for EEE components is defined in ECSS-Q-ST-60.
ECSS-Q-ST-20C Rev.1 | ECSS - Superseded v1.0 | 5.4.1.2a | Requirement | ECSS-Q-ST-20_0380076 | 2 | Informative Change | The supplier shall select its suppliers on the basis of one of the following criteria: 1. The supplier has been certified by the final customer, and has a current approval to furnish items or services of the type and quality level being procured. 2. The supplier is furnishing, or has furnished within the past two years, items or services of the type and quality level being procured under other contracts with the final customer. 3. The supplier has demonstrated continuous capability to furnish items or services of the type and quality level being procured, supported by objective documentation. 4. Supplier’s capability of satisfying business agreement requirements is demonstrated by a pre-award audit by the relevant customer. NOTE 1 NOTE to item 1:Third party certification (for instance against ISO 9001) can be also considered. NOTE 2 NOTE to item 3: This criterion does not apply if the supplier has not furnished items or services of the type being procured for more than two years.
ECSS-Q-ST-20C Rev.1 | ECSS - Superseded v1.0 | 5.4.1.2b | Requirement | ECSS-Q-ST-20_0380077 | 1 | Unchanged | The supplier shall document and maintain on file results of supplier selection process.
ECSS-Q-ST-20C Rev.1 | ECSS - Superseded v1.0 | 5.4.1.3a | Requirement | ECSS-Q-ST-20_0380078 | 1 | Unchanged | The supplier shall establish and maintain records of all procurement sources involved in business agreement performance.
ECSS-Q-ST-20C Rev.1 | ECSS - Superseded v1.0 | 5.4.1.3b | Requirement | ECSS-Q-ST-20_0380079 | 1 | Unchanged | The supplier shall submit to the customer, upon request, the list of procurement sources, including all the information in the records 5.4.1.3a, for information.
ECSS-Q-ST-20C Rev.1 | ECSS - Superseded v1.0 | 5.4.2a | Requirement | ECSS-Q-ST-20_0380080 | 1 | Unchanged | The supplier shall ensure that supplies are identified and that all applicable requirements are defined in the procurement documents.
ECSS-Q-ST-20C Rev.1 | ECSS - Superseded v1.0 | 5.4.2b | Requirement | ECSS-Q-ST-20_0380081 | 1 | Unchanged | The supplier shall ensure that requirements to those contained in lower tier procurement documents are traceable.
ECSS-Q-ST-20C Rev.1 | ECSS - Superseded v1.0 | 5.4.2c | Requirement | ECSS-Q-ST-20_0380082 | 1 | Unchanged | The procurement documents shall contain, by statement or reference: 1. comprehensive technical descriptions of the items and services to be procured, 2. details of the applicable requirements, such as requirements for preservation, packaging, marking, shipping, accompanying documentation and provisions for limited-life items, 3. details of QA activities to be performed, such as inspection and test characteristics, records and reports, 4. details of supplier’s QA activities at source, and 5. special acceptance conditions.
ECSS-Q-ST-20C Rev.1 | ECSS - Superseded v1.0 | 5.4.2d | Requirement | ECSS-Q-ST-20_0380083 | 1 | Unchanged | The supplier’s quality assurance organization shall review procurement documents prior to release, to verify the correct selection of procurement sources and appropriateness of their content.
ECSS-Q-ST-20C Rev.1 | ECSS - Superseded v1.0 | 5.4.3a | Requirement | ECSS-Q-ST-20_0380084 | 1 | Unchanged | The supplier shall exercise surveillance over all the activities carried out by lower level suppliers during business agreement performance.
ECSS-Q-ST-20C Rev.1 | ECSS - Superseded v1.0 | 5.4.3b | Requirement | ECSS-Q-ST-20_0380085 | 2 | Normative Change | The surveillance programme shall address audits, reviews, mandatory inspection points, as well as direct supervision by supplier’s resident personnel at his suppliers’ facilities and source inspection. NOTE Example of review is the manufacturing readiness review.
ECSS-Q-ST-20C Rev.1 | ECSS - Superseded v1.0 | 5.4.3c | Requirement | ECSS-Q-ST-20_0380086 | 2 | Normative Change | The supplier shall define the type and extent of surveillance by reviewing the following criteria: 1. Testing or inspections cannot be accomplished by the supplier. 2. Verification tests are destructive in nature and the quality cannot be verified solely by inspection or test at supplier’s facility. 3. Supplies are designated for direct shipment from source to a customer site or the using site. 4. Manufacturing and AIV of complex equipment or subsystems. 5. Past performance or quality history of the lower level supplier is marginal. 6. Functional criticality and technical complexity of the supplies. 7. The degree of responsibility placed on the procurement source. NOTE 1 Examples for item 1: environments or test equipment not available at supplier’s facility. NOTE 2 Example for item 4: payloads.
ECSS-Q-ST-20C Rev.1 | ECSS - Superseded v1.0 | 5.4.3d | Requirement | ECSS-Q-ST-20_0380087 | 1 | Unchanged | The supplier shall ensure that each of his suppliers implements surveillance on their lower level suppliers, in accordance with the same criteria.
ECSS-Q-ST-20C Rev.1 | ECSS - Superseded v1.0 | 5.4.3e | Permission | ECSS-Q-ST-20_0380232 | 1 | Created | Surveillance may be delegated by the customer to third parties.
ECSS-Q-ST-20C Rev.1 | ECSS - Superseded v1.0 | 5.4.4.1a | Requirement | ECSS-Q-ST-20_0380089 | 1 | Unchanged | The supplier shall ensure that all incoming supplies, including documentation and packaging, whether delivered on his own premises or elsewhere, conform to the requirements of the procurement documents.
ECSS-Q-ST-20C Rev.1 | ECSS - Superseded v1.0 | 5.4.4.1b | Requirement | ECSS-Q-ST-20_0380090 | 1 | Unchanged | The supplier shall perform inspections in accordance with established procedures and instructions, to ensure that quality level is properly determined. NOTE 1 Sampling plans in receiving inspection are defined in 5.2.8.2. NOTE 2 Receiving inspection of components is defined in ECSS-Q-ST-60. NOTE 3 Lot or batch acceptance of materials and mechanical parts is defined in ECSS-Q-ST-70.
ECSS-Q-ST-20C Rev.1 | ECSS - Superseded v1.0 | 5.4.4.1c | Requirement | ECSS-Q-ST-20_0380091 | 1 | Unchanged | Receiving inspectors shall have available the procurement documents, specifications, drawings and any other document relevant to incoming supplies as required in the procurement documents.
ECSS-Q-ST-20C Rev.1 | ECSS - Superseded v1.0 | 5.4.4.2a | Requirement | ECSS-Q-ST-20_0380092 | 1 | Unchanged | Receiving inspection activities shall include: 1. verification of the packaging conditions and of the status of environmental sensors, 2. visual inspection of the delivered items, 3. verification of correct identification and, where appropriate, configuration identification for conformance to the ordering data, 4. verification of the evidence of inspection and tests performed by the supplier and associated documentation, 5. verification of the performance of supplier’s source inspection, when required, 6. performance of inspections and tests on selected characteristics of incoming supplies or test specimens submitted with the supplies, 7. identification of the shelf life of limited-life items, 8. identification of the inspection status and physical separation of the supplies in the receiving inspection area according to the following categories: (a) items for which the receiving inspection has not been completed; (b) conforming items; (c) nonconforming items. 9. prevention of unauthorized use of uninspected items, 10. identification of the items to be released for production with conformance status and traceability data to be recorded in manufacturing documents, 11. maintenance of receiving inspection records in conformance with 5.4.4.4.
ECSS-Q-ST-20C Rev.1 | ECSS - Superseded v1.0 | 5.4.4.3a | Requirement | ECSS-Q-ST-20_0380093 | 1 | Unchanged | Receiving inspection of items supplied by the customer shall consist of the verification of identity and integrity after transportation. NOTE Additional inspections and tests, if any, are specified in the business agreement.
ECSS-Q-ST-20C Rev.1 | ECSS - Superseded v1.0 | 5.4.4.4a | Requirement | ECSS-Q-ST-20_0380094 | 1 | Unchanged | The supplier shall maintain receiving inspection records to ensure traceability and the availability of historical data to monitor supplier performance and quality trends.
ECSS-Q-ST-20C Rev.1 | ECSS - Superseded v1.0 | 5.5.1a | Requirement | ECSS-Q-ST-20_0380095 | 1 | Unchanged | The supplier shall document the planning of manufacturing, assembly and integration operations and inspections in the manufacturing plan or flow chart for the product, including the sequence of operations and associated inspections and tests.
ECSS-Q-ST-20C Rev.1 | ECSS - Superseded v1.0 | 5.5.1b | Requirement | ECSS-Q-ST-20_0380096 | 1 | Unchanged | The planning shall include the identification of MIPs in conformance with 5.5.8, together with the reference to the procedures by which the various activities are performed and the required cleanliness levels and temperature and humidity requirements of the facilities.
ECSS-Q-ST-20C Rev.1 | ECSS - Superseded v1.0 | 5.5.1c | Requirement | ECSS-Q-ST-20_0380097 | 1 | Unchanged | Instructions shall direct the actual performance of manufacturing, assembly and integration operations and inspections, to ensure that the activities proceed in an orderly manner and according to the planned sequence. NOTE For example: shop travellers.
ECSS-Q-ST-20C Rev.1 | ECSS - Superseded v1.0 | 5.5.1d | Requirement | ECSS-Q-ST-20_0380098 | 2 | Normative Change | The supplier shall issue and maintain manufacturing, assembly,integration and inspection documents in accordance with established and released procedures.
ECSS-Q-ST-20C Rev.1 | ECSS - Superseded v1.0 | 5.5.1e | Requirement | ECSS-Q-ST-20_0380099 | 2 | Informative Change | The QA organization shall review and approve such documents, and any modifications thereof, to ensure that they include or refer to: 1. Identification of the item to be manufactured or equipment to be used. 2. Configuration data, including parts lists, drawings, changes and specifications. 3. Identification of the production and inspection equipment to be used for the manufacturing, assembly and integration of the item. 4. Identification of critical characteristics. 5. Detailed definition, by description or reference, of manufacturing, assembly, integration, inspections and test operations to be performed, and special conditions to be maintained. 6. Provisions for inspections and tests to be witnessed by customer representative. 7. Accept or reject criteria (with tolerances) and workmanship standards. 8. Details of sampling inspection procedures to be used, if any. 9. Detailed procedures for the activities to be performed. NOTE 1 Examples for item 3, of production and inspection equipment are tools, jigs and fixtures. NOTE 2 Critical characteristics, for item 4, are defined in ECSS-Q-ST-30.
ECSS-Q-ST-20C Rev.1 | ECSS - Superseded v1.0 | 5.5.1f | Requirement | ECSS-Q-ST-20_0380100 | 1 | Unchanged | Only “first off” shop travellers shall be reviewed unless subsequent travellers incorporate a significant change of inspection requirements or order of events.
ECSS-Q-ST-20C Rev.1 | ECSS - Superseded v1.0 | 5.5.1g | Requirement | ECSS-Q-ST-20_0380101 | 1 | Unchanged | The supplier shall also provide for detail support documents and instructions, such as drawings, procedure and instruction sheets, to enable operations to be correctly performed.
ECSS-Q-ST-20C Rev.1 | ECSS - Superseded v1.0 | 5.5.2a | Requirement | ECSS-Q-ST-20_0380102 | 2 | Normative Change | The supplier shall perform a review of the readiness for manufacturing, prior to starting the manufacture of the first flight-standard product.
ECSS-Q-ST-20C Rev.1 | ECSS - Superseded v1.0 | 5.5.2b | Requirement | ECSS-Q-ST-20_0380103 | 2 | Normative Change | The manufacturing readiness review shall evaluate the following aspects: 1. status of product definition and requirements, differences with the status of the qualification model, and impacts of these differences; 2. status of manufacturing, assembly, inspection and test documentation, differences with the status of the qualification model, and impacts of these differences; 3. verification status of manufacturing processes 4. implementation of dispositions for risk reduction, as defined by risk assessment, into the manufacturing, assembly, integration, inspection and test procedures; 5. availability of personnel and of specified materials and parts, production, measuring and inspection equipment, and calibration status, when relevant; 6. cleanliness of facilities, with respect to the specified cleanliness levels; 7. facility temperature and humidity with respect to requirements.
ECSS-Q-ST-20C Rev.1 | ECSS - Superseded v1.0 | 5.5.3.1a | Requirement | ECSS-Q-ST-20_0380104 | 1 | Unchanged | The supplier shall monitor all processes used for manufacturing, assembly and integration, and enforce all applicable process requirements.
ECSS-Q-ST-20C Rev.1 | ECSS - Superseded v1.0 | 5.5.3.1b | Requirement | ECSS-Q-ST-20_0380105 | 2 | Informative Change | The supplier shall ensure that all manufacturing processes are covered by documented process specifications or standards. NOTE The definition of manufacturing process specifications is given in ECSS-Q-ST-70.
ECSS-Q-ST-20C Rev.1 | ECSS - Superseded v1.0 | 5.5.3.1c | Requirement | ECSS-Q-ST-20_0380106 | 1 | Unchanged | Process specifications shall include QA provisions, methods for inspection and test, number of samples, accept or reject criteria.
ECSS-Q-ST-20C Rev.1 | ECSS - Superseded v1.0 | 5.5.3.1d | Requirement | ECSS-Q-ST-20_0380107 | 1 | Unchanged | Process witness samples shall be stored in controlled conditions.
ECSS-Q-ST-20C Rev.1 | ECSS - Superseded v1.0 | 5.5.3.2a | Requirement | ECSS-Q-ST-20_0380108 | 2 | Normative Change | The supplier shall establish and implement procedures and controls for special processes, to ensure that: 1. Special processes are validated for the intended application. 2. Personnel who perform or inspect special processes are trained and certified according to requirements 5.1.2b.and 5.1.2c 3. Materials, equipment, computer systems and software, and procedures involved in the performance of the special process are validated and monitored. 4. Coordination is maintained with the cognizant engineering function to ensure proper selection of the non-destructive or destructive methods for the evaluation of process performance. NOTE Validation of special processes, as mentioned in item 1, is defined in ECSS-Q-ST-70.
ECSS-Q-ST-20C Rev.1 | ECSS - Superseded v1.0 | 5.5.3.3a | Recommendation | ECSS-Q-ST-20_0380233 | 1 | Created | Statistical methods for process control should be used for early detection of significant variations in manufacturing processes, in order to determine, analyse and eliminate the causes of undesirable variations.
ECSS-Q-ST-20C Rev.1 | ECSS - Superseded v1.0 | 5.5.4a | Requirement | ECSS-Q-ST-20_0380110 | 1 | Unchanged | The supplier shall employ workmanship standards throughout all phases of manufacturing, assembly and integration, to ensure acceptable and consistent workmanship quality levels.
ECSS-Q-ST-20C Rev.1 | ECSS - Superseded v1.0 | 5.5.4b | Requirement | ECSS-Q-ST-20_0380111 | 1 | Unchanged | Workmanship standards shall identify acceptance or rejection criteria.
ECSS-Q-ST-20C Rev.1 | ECSS - Superseded v1.0 | 5.5.4c | Requirement | ECSS-Q-ST-20_0380112 | 1 | Unchanged | Physical samples or visual aids shall be reviewed and agreed by the customer when they are used for the purpose of acceptance or rejection of items.
ECSS-Q-ST-20C Rev.1 | ECSS - Superseded v1.0 | 5.5.5a | Requirement | ECSS-Q-ST-20_0380113 | 1 | Unchanged | The supplier shall ensure that only conforming items are released and used, and that those not required for the operation involved are removed from work operation areas.
ECSS-Q-ST-20C Rev.1 | ECSS - Superseded v1.0 | 5.5.5b | Requirement | ECSS-Q-ST-20_0380114 | 1 | Unchanged | Items having limited-life or definite characteristics of quality degradation or drift with age or use shall be marked to indicate the dates, test times or cycles at which life was initiated and at which the useful life expires.
ECSS-Q-ST-20C Rev.1 | ECSS - Superseded v1.0 | 5.5.5c | Requirement | ECSS-Q-ST-20_0380115 | 2 | Informative Change | Sensitive items shall be processed or manufactured, inspected and tested in a controlled environment to prevent any degradation.
ECSS-Q-ST-20C Rev.1 | ECSS - Superseded v1.0 | 5.5.6.1a | Requirement | ECSS-Q-ST-20_0380116 | 1 | Unchanged | The supplier shall make provisions for accountability, identification and maintenance of manufacture, assembly and integration tooling.
ECSS-Q-ST-20C Rev.1 | ECSS - Superseded v1.0 | 5.5.6.1b | Requirement | ECSS-Q-ST-20_0380117 | 1 | Unchanged | Manufacture, assembly and integration tooling shall be checked for its dimensional accuracy, regarding the product drawings, and correct function.
ECSS-Q-ST-20C Rev.1 | ECSS - Superseded v1.0 | 5.5.6.1c | Requirement | ECSS-Q-ST-20_0380118 | 1 | Unchanged | The QA organization shall approve tooling prior to use.
ECSS-Q-ST-20C Rev.1 | ECSS - Superseded v1.0 | 5.5.6.1d | Requirement | ECSS-Q-ST-20_0380119 | 2 | Normative Change | The approval shall be marked in conformance with 5.2.4, and recorded.
ECSS-Q-ST-20C Rev.1 | ECSS - Superseded v1.0 | 5.5.6.1e | Requirement | ECSS-Q-ST-20_0380120 | 1 | Unchanged | Tools shall be checked for accuracy during the production life at adequate intervals.
ECSS-Q-ST-20C Rev.1 | ECSS - Superseded v1.0 | 5.5.6.1f | Requirement | ECSS-Q-ST-20_0380121 | 1 | Unchanged | Tools shall be submitted to re-approval following modification.
ECSS-Q-ST-20C Rev.1 | ECSS - Superseded v1.0 | 5.5.6.1g | Requirement | ECSS-Q-ST-20_0380122 | 1 | Unchanged | Tools shall be properly stored to prevent misuse, damage and deterioration.
ECSS-Q-ST-20C Rev.1 | ECSS - Superseded v1.0 | 5.5.6.1h | Requirement | ECSS-Q-ST-20_0380123 | 1 | Unchanged | Unnecessary tools shall be removed from working areas.
ECSS-Q-ST-20C Rev.1 | ECSS - Superseded v1.0 | 5.5.6.1i | Requirement | ECSS-Q-ST-20_0380124 | 1 | Unchanged | Records shall be kept of all manufacturing equipment.
ECSS-Q-ST-20C Rev.1 | ECSS - Superseded v1.0 | 5.5.6.2a | Requirement | ECSS-Q-ST-20_0380125 | 1 | Unchanged | The supplier shall ensure that computer-aided techniques and data for processing and machining are validated prior to use and controlled during their use in manufacturing.
ECSS-Q-ST-20C Rev.1 | ECSS - Superseded v1.0 | 5.5.6.2b | Requirement | ECSS-Q-ST-20_0380126 | 1 | Unchanged | The supplier shall ensure that provisions are made for the testing, approval and configuration control of the software involved and prevention of its being tampered with.
ECSS-Q-ST-20C Rev.1 | ECSS - Superseded v1.0 | 5.5.7.1a | Requirement | ECSS-Q-ST-20_0380127 | 1 | Unchanged | The supplier shall establish controls for cleanliness of spacecraft hardware and facilities, and the limitation of sources of contamination. NOTE Cleanliness and contamination control methods and processes are detailed in ECSS-Q-ST-70-01.
ECSS-Q-ST-20C Rev.1 | ECSS - Superseded v1.0 | 5.5.7.2a | Requirement | ECSS-Q-ST-20_0380128 | 1 | Unchanged | Contamination-sensitive items shall be cleaned, controlled and maintained to the required cleanliness levels.
ECSS-Q-ST-20C Rev.1 | ECSS - Superseded v1.0 | 5.5.7.2b | Requirement | ECSS-Q-ST-20_0380129 | 1 | Unchanged | The required cleanliness levels for all levels of flight hardware shall be indicated on drawings, specifications, procedures, or other documents controlling the manufacture, assembly, integration and test of the items.
ECSS-Q-ST-20C Rev.1 | ECSS - Superseded v1.0 | 5.5.7.3a | Requirement | ECSS-Q-ST-20_0380130 | 1 | Unchanged | The supplier shall develop detailed methods for attaining the cleanliness levels specified for the hardware.
ECSS-Q-ST-20C Rev.1 | ECSS - Superseded v1.0 | 5.5.7.4a | Requirement | ECSS-Q-ST-20_0380131 | 1 | Unchanged | Contamination shall be minimized by operating in clean working areas and by proper handling, preservation, packaging and storage.
ECSS-Q-ST-20C Rev.1 | ECSS - Superseded v1.0 | 5.5.7.4b | Requirement | ECSS-Q-ST-20_0380132 | 1 | Unchanged | Contamination-sensitive items fabricated or processed in contamination-controlled environments shall be inspected, tested, modified or repaired in identical or cleaner environments, unless specific precautions are taken to protect the items concerned from contamination.
ECSS-Q-ST-20C Rev.1 | ECSS - Superseded v1.0 | 5.5.7.4c | Requirement | ECSS-Q-ST-20_0380133 | 1 | Unchanged | Specific protection measures, such as protective dust covers, shall be implemented to protect contamination-sensitive items when they are integrated in a higher level of assembly.
ECSS-Q-ST-20C Rev.1 | ECSS - Superseded v1.0 | 5.5.7.5a | Requirement | ECSS-Q-ST-20_0380134 | 1 | Unchanged | Fabrication, assembly and integration of contamination sensitive items shall be conducted in facilities that provide cleanliness levels compatible with the specified product cleanliness.
ECSS-Q-ST-20C Rev.1 | ECSS - Superseded v1.0 | 5.5.8a | Requirement | ECSS-Q-ST-20_0380135 | 1 | Unchanged | Inspection and tests shall be planned at the points of the manufacturing, assembly and integration flow where maximum assurance for correct processing and prevention of unrecoverable or costly nonconformances can be obtained.
ECSS-Q-ST-20C Rev.1 | ECSS - Superseded v1.0 | 5.5.8b | Requirement | ECSS-Q-ST-20_0380136 | 1 | Unchanged | All identified critical characteristics shall be inspected as defined in the critical-item control programme.
ECSS-Q-ST-20C Rev.1 | ECSS - Superseded v1.0 | 5.5.8c | Requirement | ECSS-Q-ST-20_0380137 | 1 | Unchanged | Self-inspection by the operators performing the associated manufacturing, assembly and integration activities shall not be considered sufficient for critical characteristics.
ECSS-Q-ST-20C Rev.1 | ECSS - Superseded v1.0 | 5.5.8d | Requirement | ECSS-Q-ST-20_0380138 | 1 | Unchanged | Among the inspections and tests as part of the manufacturing, assembly and integration flow, mandatory inspection points (MIPs) shall be performed with participation of the customer.
ECSS-Q-ST-20C Rev.1 | ECSS - Superseded v1.0 | 5.5.8e | Requirement | ECSS-Q-ST-20_0380139 | 2 | Normative Change | MIPs shall be agreed with the customer on the basis of a list prepared by the supplier. NOTE This list may be part of another deliverable document.
ECSS-Q-ST-20C Rev.1 | ECSS - Superseded v1.0 | 5.5.8f | Requirement | ECSS-Q-ST-20_0380140 | 1 | Unchanged | MIPs shall be selected in accordance with the criteria as defined below, when one or more of the following conditions apply: 1. When maximum visibility of quality is given. 2. When critical processes are performed. 3. Where the next step of the manufacturing sequence: (a) is irreversible, or (b) makes the item difficult and costly to disassemble for inspection, or (c) renders the location inaccessible for inspection. 4. When the item, once installed in the next higher assembly damages by its failure the higher assembly. 5. When previous failure history of the item indicates a need for inspection. 6. When a potential adverse impact on the properties and integrity of the end product could result, owing to the criticality or complexity of the manufacturing step. 7. When testing or critical inspections cannot be accomplished by the supplier. NOTE For example, environments or test equipment not available at supplier’s facility. 8. When verification tests are destructive in nature and the quality cannot be verified solely by inspection or test at the supplier’s facility. 9. When manufacturing and AIV of complex equipment or subsystems is planned. NOTE For example, for payloads. 10. When past performance or quality history of the lower level supplier is marginal. 11. When an item is going to final inspection.
ECSS-Q-ST-20C Rev.1 | ECSS - Superseded v1.0 | 5.5.8g | Requirement | ECSS-Q-ST-20_0380141 | 1 | Unchanged | Criteria 5.5.8f.7 to 10 shall be considered together with the criticality and complexity of the supplies and the supplier’s experience with the lower level supplier.
ECSS-Q-ST-20C Rev.1 | ECSS - Superseded v1.0 | 5.5.8h | Requirement | ECSS-Q-ST-20_0380142 | 1 | Unchanged | A MIP shall require an invitation with the agreed notice before the event, and the participation of the customer, or their written agreement to proceed without their participation.
ECSS-Q-ST-20C Rev.1 | ECSS - Superseded v1.0 | 5.5.8i | Requirement | ECSS-Q-ST-20_0380143 | 1 | Unchanged | The supplier shall make provisions for a positive identification of the inspection and test status of any items at any stage of the manufacturing, assembly and integration cycle, starting from the incoming inspection up to shipping of the end item.
ECSS-Q-ST-20C Rev.1 | ECSS - Superseded v1.0 | 5.5.8j | Requirement | ECSS-Q-ST-20_0380227 | 1 | Created | MIP information shall include as a minimum: 1. Purpose and subject of the inspections, 2. Criteria for the selection, 3. Notification period, 4. MIP identifier, 5. MIP description, 6. Reference of procedures necessary to perform the MIP, and 7. MIP location in the manufacturing and Inspection flow chart or the AIV flow chart.
ECSS-Q-ST-20C Rev.1 | ECSS - Superseded v1.0 | 5.5.9.1a | Requirement | ECSS-Q-ST-20_0380144 | 1 | Unchanged | The supplier shall ensure the control of flight items which are temporarily removed or non-flight items which are temporarily installed to facilitate assembly, integration, testing, handling or preservation of the end item.
ECSS-Q-ST-20C Rev.1 | ECSS - Superseded v1.0 | 5.5.9.1b | Requirement | ECSS-Q-ST-20_0380145 | 1 | Unchanged | The control shall be initiated upon installation or removal of the first temporarily installed or removed item and be maintained through delivery and use of the end item.
ECSS-Q-ST-20C Rev.1 | ECSS - Superseded v1.0 | 5.5.9.1c | Requirement | ECSS-Q-ST-20_0380146 | 1 | Unchanged | The supplier shall establish and maintain records of temporary installations and removals.
ECSS-Q-ST-20C Rev.1 | ECSS - Superseded v1.0 | 5.5.9.1d | Requirement | ECSS-Q-ST-20_0380147 | 2 | Informative Change | Temporarily installed items shall be accounted for to prevent their being incorporated in the final flight configuration. NOTE Temporary installations and removals are also called respectively, red tag items and green tag items.
ECSS-Q-ST-20C Rev.1 | ECSS - Superseded v1.0 | 5.5.9.2a | Requirement | ECSS-Q-ST-20_0380148 | 2 | Normative Change | The supplier shall prepare and maintain system, subsystem and equipment logbooks in conformance with the DRD in Annex C for all operations and tests performed on the item.
ECSS-Q-ST-20C Rev.1 | ECSS - Superseded v1.0 | 5.5.9.2b | Requirement | ECSS-Q-ST-20_0380149 | 2 | Normative Change | Equipment logbooks shall start with the first test after assembly.
ECSS-Q-ST-20C Rev.1 | ECSS - Superseded v1.0 | 5.5.9.2c | Requirement | ECSS-Q-ST-20_0380150 | 1 | Unchanged | Subsystem and system logbooks shall follow-on from the individual equipment logbooks to form a full record.
ECSS-Q-ST-20C Rev.1 | ECSS - Superseded v1.0 | 5.5.9.2d | Requirement | ECSS-Q-ST-20_0380151 | 1 | Unchanged | The logbook shall accompany the hardware whenever it is placed in the custody of another organization
ECSS-Q-ST-20C Rev.1 | ECSS - Superseded v1.0 | 5.5.9.2e | Requirement | ECSS-Q-ST-20_0380152 | 1 | Unchanged | The receiving organization shall maintain the logbook up-to-date.
ECSS-Q-ST-20C Rev.1 | ECSS - Superseded v1.0 | 5.5.10a | Requirement | ECSS-Q-ST-20_0380153 | 1 | Unchanged | The supplier shall establish and maintain manufacturing, assembly and integration records to provide all manufacturing, assembly, integration and inspection data required for traceability.
ECSS-Q-ST-20C Rev.1 | ECSS - Superseded v1.0 | 5.5.11a | Requirement | ECSS-Q-ST-20_0380228 | 1 | Created | The supplier shall establish and maintain an ESD protection programme during the design, manufacture, test and storage/transport of flight hardware.
ECSS-Q-ST-20C Rev.1 | ECSS - Superseded v1.0 | 5.5.11b | Requirement | ECSS-Q-ST-20_0380229 | 1 | Created | The supplier shall provide an ESD control plan in conformance with EN 61340-5-1 or ANSI-ESD S20.20. NOTE ANSI-ESD S20.20 is the US equivalent of EN 61340-5-1.
ECSS-Q-ST-20C Rev.1 | ECSS - Superseded v1.0 | 5.6.1a | Requirement | ECSS-Q-ST-20_0380154 | 1 | Unchanged | The supplier shall ensure that test facilities, either internal or external, conform to specified requirements.
ECSS-Q-ST-20C Rev.1 | ECSS - Superseded v1.0 | 5.6.2a | Requirement | ECSS-Q-ST-20_0380155 | 1 | Unchanged | The supplier shall ensure that computer-aided testing techniques and data are validated prior to use and controlled during their use in testing.
ECSS-Q-ST-20C Rev.1 | ECSS - Superseded v1.0 | 5.6.2b | Requirement | ECSS-Q-ST-20_0380156 | 1 | Unchanged | The supplier shall ensure that provisions are made for testing, approval and configuration control of the software involved and prevention of its being tampered with.
ECSS-Q-ST-20C Rev.1 | ECSS - Superseded v1.0 | 5.6.2c | Requirement | ECSS-Q-ST-20_0380157 | 1 | Unchanged | The supplier shall ensure that test equipment are designed such that their correct operation can be verified without having to apply them to the test item.
ECSS-Q-ST-20C Rev.1 | ECSS - Superseded v1.0 | 5.6.3.1a | Requirement | ECSS-Q-ST-20_0380158 | 2 | Normative Change | The supplier shall ensure that tests are performed in accordance with documented procedures. NOTE Test procedure DRDs are defined in ECSS-E-ST-10-03.
ECSS-Q-ST-20C Rev.1 | ECSS - Superseded v1.0 | 5.6.3.1b | Requirement | ECSS-Q-ST-20_0380159 | 1 | Unchanged | The QA organization shall review and approve test procedures.
ECSS-Q-ST-20C Rev.1 | ECSS - Superseded v1.0 | 5.6.3.2a | Requirement | ECSS-Q-ST-20_0380160 | 1 | Unchanged | The supplier shall ensure that all tests are comprehensively documented in test reports, and that they include, as a minimum: 1. reference to the applicable test procedure, and description of the deviations from it during the actual testing, 2. test data records and evaluation, and 3. summary of test results.
ECSS-Q-ST-20C Rev.1 | ECSS - Superseded v1.0 | 5.6.3.2b | Requirement | ECSS-Q-ST-20_0380161 | 1 | Unchanged | The QA organization shall review and approve test reports.
ECSS-Q-ST-20C Rev.1 | ECSS - Superseded v1.0 | 5.6.4a | Requirement | ECSS-Q-ST-20_0380162 | 2 | Normative Change | On the basis of an analysis of the test plan, the QA organization shall define within the test plan the way to monitor the performance of test activities, to ensure the adherence to the test procedures, and that any deviations are properly documented and treated.
ECSS-Q-ST-20C Rev.1 | ECSS - Superseded v1.0 | 5.6.4b | Requirement | ECSS-Q-ST-20_0380163 | 1 | Unchanged | Test witnessing by QA personnel shall be considered when manual intervention is performed, at the setting-up, start and end of continuous fully automated test sequences, or when no automatic recording of test parameters or results is available.
ECSS-Q-ST-20C Rev.1 | ECSS - Superseded v1.0 | 5.6.4c | Requirement | ECSS-Q-ST-20_0380164 | 2 | Normative Change | All testing activities related to critical characteristics as identified in the critical-items control programme shall be verified by QA.
ECSS-Q-ST-20C Rev.1 | ECSS - Superseded v1.0 | 5.6.4d | Requirement | ECSS-Q-ST-20_0380165 | 2 | Normative Change | Self-verification by the operators performing the test activities shall not be considered sufficient for critical characteristics.
ECSS-Q-ST-20C Rev.1 | ECSS - Superseded v1.0 | 5.6.4e | Requirement | ECSS-Q-ST-20_0380166 | 2 | Normative Change | Testing activities or results to be subject to QA verification shall be identified as such in the relevant test procedure.
ECSS-Q-ST-20C Rev.1 | ECSS - Superseded v1.0 | 5.6.4f | Requirement | ECSS-Q-ST-20_0380167 | 1 | Unchanged | Testing shall be subject to the requirements for the control of hazardous operations. NOTE Definition of hazardous operations is given in ECSS-Q-ST-40.
ECSS-Q-ST-20C Rev.1 | ECSS - Superseded v1.0 | 5.6.4g | Requirement | ECSS-Q-ST-20_0380168 | 1 | Unchanged | Where safety of personnel or damage to items or associated test equipment is possible, QA personnel shall have the authority to stop the test.
ECSS-Q-ST-20C Rev.1 | ECSS - Superseded v1.0 | 5.6.5a | Requirement | ECSS-Q-ST-20_0380169 | 2 | Normative Change | The supplier shall ensure that reviews are performed before and after defined points during qualification or acceptance tests. NOTE 1 Test Reviews are defined in ECSS-E-ST-10-03. NOTE 2 Reviews before tests are called Test Readiness Reviews and reviews after tests are called Post Test Reviews or Test Review Boards.
ECSS-Q-ST-20C Rev.1 | ECSS - Superseded v1.0 | 5.6.5b | Requirement | ECSS-Q-ST-20_0380170 | 1 | Unchanged | The QA organization shall be represented in the formal boards established for the review of readiness for testing and testing accomplishment.
ECSS-Q-ST-20C Rev.1 | ECSS - Superseded v1.0 | 5.7.1a | Requirement | ECSS-Q-ST-20_0380171 | 1 | Unchanged | The supplier shall establish a formal acceptance process for all deliverable items, at any contractual level, to ensure that conformance of the items to be delivered is fully assessed and documented.
ECSS-Q-ST-20C Rev.1 | ECSS - Superseded v1.0 | 5.7.1b | Requirement | ECSS-Q-ST-20_0380172 | 2 | Normative Change | The supplier shall ensure that the preparation of the items for delivery and the physical delivery itself are performed in such a way that degradation is prevented.
ECSS-Q-ST-20C Rev.1 | ECSS - Superseded v1.0 | 5.7.2a | Requirement | ECSS-Q-ST-20_0380173 | 1 | Unchanged | The supplier shall provide an EIDP for each deliverable end item in conformance with the DRD in Annex B.
ECSS-Q-ST-20C Rev.1 | ECSS - Superseded v1.0 | 5.7.2b | Requirement | ECSS-Q-ST-20_0380174 | 1 | Unchanged | The EIDP shall constitute the basis for formal acceptance reviews.
ECSS-Q-ST-20C Rev.1 | ECSS - Superseded v1.0 | 5.7.2c | Requirement | ECSS-Q-ST-20_0380175 | 1 | Unchanged | EIDPs shall be maintained and integrated into higher level EIDPs during subsystem or system integration and testing.
ECSS-Q-ST-20C Rev.1 | ECSS - Superseded v1.0 | 5.7.3a | Requirement | ECSS-Q-ST-20_0380176 | 2 | Informative Change | The supplier shall ensure that a DRB is convened prior to the delivery of equipment, separately assembled subsystems, test equipment or handling equipment for higher level activities.
ECSS-Q-ST-20C Rev.1 | ECSS - Superseded v1.0 | 5.7.3b | Requirement | ECSS-Q-ST-20_0380177 | 1 | Unchanged | The DRB functions at system level shall be fulfilled by the final acceptance review and chaired by the customer.
ECSS-Q-ST-20C Rev.1 | ECSS - Superseded v1.0 | 5.7.3c | Requirement | ECSS-Q-ST-20_0380178 | 1 | Unchanged | The DRB shall be composed, at least, of the following members: 1. Representatives of the receiving organization: (a) Project manager, or authorized representative, as chairman; (b) PA manager, or authorized representative; (c) Engineering or design manager, or authorized representative. 2. Submitting supplier’s representatives: (a) Project manager, or authorized representative; (b) PA manager, or authorized representative; (c) Engineering or design manager, or authorized representative. 3. Higher level customers’ representative(s), as observers (not required for separate subsystems).
ECSS-Q-ST-20C Rev.1 | ECSS - Superseded v1.0 | 5.7.3d | Requirement | ECSS-Q-ST-20_0380179 | 1 | Unchanged | If the final customer reserves the right to attend DRBs at any lower level as an observer, he shall be given due notice of such a DRB meeting.
ECSS-Q-ST-20C Rev.1 | ECSS - Superseded v1.0 | 5.7.3e | Requirement | ECSS-Q-ST-20_0380180 | 1 | Unchanged | The DRB shall be responsible for authorising the shipment of the items under acceptance, and certifying in writing that: 1. the items conform to the contractual requirements and to an approved design configuration; 2. the items are free from material and workmanship deficiencies; 3. all nonconformances are closed-out, or corresponding plans, compatible with the delivery, are accepted; 4. the relevant EIDP is complete and accurate.
ECSS-Q-ST-20C Rev.1 | ECSS - Superseded v1.0 | 5.7.3f | Requirement | ECSS-Q-ST-20_0380181 | 1 | Unchanged | Delivery shall only be authorized by the unanimous agreement of the DRB members.
ECSS-Q-ST-20C Rev.1 | ECSS - Superseded v1.0 | 5.7.3g | Requirement | ECSS-Q-ST-20_0380182 | 2 | Informative Change | For the delivery a certificate of conformity, in conformance with Annex D, shall be made available and signed by the supplier. NOTE Certificate of Conformity is also known as Declaration of Conformity.
ECSS-Q-ST-20C Rev.1 | ECSS - Superseded v1.0 | 5.7.4.1a | Requirement | ECSS-Q-ST-20_0380183 | 1 | Unchanged | The supplier shall ensure that packaging materials, methods, procedures and instructions provide for protection of items while at the supplier’s plant, during transportation, and after their arrival at destination.
ECSS-Q-ST-20C Rev.1 | ECSS - Superseded v1.0 | 5.7.4.2a | Requirement | ECSS-Q-ST-20_0380184 | 1 | Unchanged | The supplier shall ensure that appropriate marking and labelling for packaging, storage, transportation and shipping of items are performed in accordance with the applicable specifications.
ECSS-Q-ST-20C Rev.1 | ECSS - Superseded v1.0 | 5.7.5.1a | Requirement | ECSS-Q-ST-20_0380185 | 1 | Unchanged | The supplier shall ensure that the items to be shipped from his plant are inspected before release and found to be complete, adequately preserved and packaged, correctly marked and accompanied by all the required documentation.
ECSS-Q-ST-20C Rev.1 | ECSS - Superseded v1.0 | 5.7.5.1b | Requirement | ECSS-Q-ST-20_0380186 | 1 | Unchanged | Accompanying documentation shall include the EIDP and, attached to the outside of the shipping container, the handling and packing or unpacking procedure and any relevant safety procedures.
ECSS-Q-ST-20C Rev.1 | ECSS - Superseded v1.0 | 5.7.5.2a | Requirement | ECSS-Q-ST-20_0380187 | 1 | Unchanged | The supplier shall make provisions for the prevention of damage to items during transportation.
ECSS-Q-ST-20C Rev.1 | ECSS - Superseded v1.0 | 5.8.1a | Requirement | ECSS-Q-ST-20_0380188 | 1 | Created | The supplier shall ensure that internal design and verification standards are used or developed corresponding with the techniques to be used and fitting with the level of complexity of the items to be developed.
ECSS-Q-ST-20C Rev.1 | ECSS - Superseded v1.0 | 5.8.1b | Requirement | ECSS-Q-ST-20_0380189 | 1 | Created | The supplier shall ensure that development risks are identified and appropriate back-up solutions are identified.
ECSS-Q-ST-20C Rev.1 | ECSS - Superseded v1.0 | 5.8.1c | Requirement | ECSS-Q-ST-20_0380190 | 1 | Created | The supplier shall ensure that the verification method and process are tailored to the: 1. complexity of the item to be verified; 2. criticality of the function to be implemented by the GSE item; 3. inherent criticality of the item itself.
ECSS-Q-ST-20C Rev.1 | ECSS - Superseded v1.0 | 5.8.1.1.1a | Requirement | ECSS-Q-ST-20_0380234 | 1 | Created | << deleted, requirement moved to 5.8.1a >>
ECSS-Q-ST-20C Rev.1 | ECSS - Superseded v1.0 | 5.8.1.1.1b | Requirement | ECSS-Q-ST-20_0380235 | 1 | Created | << deleted, requirement moved to 5.8.1b >>
ECSS-Q-ST-20C Rev.1 | ECSS - Superseded v1.0 | 5.8.1.1.1c | Requirement | ECSS-Q-ST-20_0380236 | 1 | Created | << deleted, requirement moved to 5.8.1c >>
ECSS-Q-ST-20C Rev.1 | ECSS - Superseded v1.0 | 5.8.2a | Requirement | ECSS-Q-ST-20_0380191 | 1 | Unchanged | The supplier shall ensure that GSE is configuration controlled.
ECSS-Q-ST-20C Rev.1 | ECSS - Superseded v1.0 | 5.8.3.1a | Requirement | ECSS-Q-ST-20_0380192 | 1 | Unchanged | The supplier shall ensure that selected GSE suppliers have a demonstrated ability to conform to requirements, through: 1. previous supply of items similar or more complex in the same field of techniques and technologies, 2. certification covering similar design, development and production as applicable for similar items in conformance with 5.4.1.2, or 3. evidence, documented by existing design, development, production and quality standards, of having similar experience associated with known success.
ECSS-Q-ST-20C Rev.1 | ECSS - Superseded v1.0 | 5.8.3.1b | Requirement | ECSS-Q-ST-20_0380193 | 1 | Unchanged | Procurement documents shall identify validation and receiving inspection requirements, and conform to the requirements in clause 5.4.2.
ECSS-Q-ST-20C Rev.1 | ECSS - Superseded v1.0 | 5.8.3.2a | Recommendation | ECSS-Q-ST-20_0380237 | 1 | Created | The supplier and his lower level suppliers should not deviate from their standard practices when these are already documented and recognized for similar items.
ECSS-Q-ST-20C Rev.1 | ECSS - Superseded v1.0 | 5.8.4.1a | Requirement | ECSS-Q-ST-20_0380195 | 1 | Unchanged | The acceptance data package shall include: 1. information regarding interfaces, 2. deviations from contractual requirements, 3. certification of conformance to an identified baseline, 4. description of the functioning of the item, and instructions to operate and maintain it, and 5. safety data or safety certification(s).
ECSS-Q-ST-20C Rev.1 | ECSS - Superseded v1.0 | 5.8.4.2a | Requirement | ECSS-Q-ST-20_0380196 | 2 | Informative Change | Acceptance shall be achieved through a review process.
ECSS-Q-ST-20C Rev.1 | ECSS - Superseded v1.0 | 5.8.4.2b | Requirement | ECSS-Q-ST-20_0380197 | 1 | Unchanged | The acceptance process shall include: 1. acceptance plan, 2. inspection and test procedures, and 3. inspection and test reports.
ECSS-Q-ST-20C Rev.1 | ECSS - Superseded v1.0 | 5.8.4.2c | Permission | ECSS-Q-ST-20_0380238 | 1 | Created | Acceptance may be achieved through a simple inspection process if agreed between customer and supplier.
ECSS-Q-ST-20C Rev.1 | ECSS - Superseded v1.0 | 5.8.4.3a | Requirement | ECSS-Q-ST-20_0380199 | 1 | Unchanged | The supplier shall propose GSE elements for which acceptance is granted by a delivery board and agree these with his customer.
ECSS-Q-ST-20C Rev.1 | ECSS - Superseded v1.0 | 5.8.4.3b | Requirement | ECSS-Q-ST-20_0380200 | 1 | Unchanged | The delivery board shall include QA representatives from the supplier and the customer.
ECSS-Q-ST-20C Rev.1 | ECSS - Superseded v1.0 | 5.8.4.4a | Requirement | ECSS-Q-ST-20_0380201 | 1 | Unchanged | The requirements of the following clauses shall be applied to the delivery of ground items and handling, storage, packing and shipping activities: 1. preparation for delivery, in conformance with 5.7.4, 2. delivery, in conformance with 5.7.5, and 3. handling, storage and preservation, in conformance with 5.2.7.
ECSS-Q-ST-20C Rev.1 | ECSS - Superseded v1.0 | 5.8.5a | Requirement | ECSS-Q-ST-20_0380239 | 1 | Created | <<deleted, requirement modified and moved to 5.8.4.2a>>
ECSS-Q-ST-20C Rev.1 | ECSS - Superseded v1.0 | 5.8.5b | Requirement | ECSS-Q-ST-20_0380240 | 1 | Created | <<deleted, requirement moved to 5.8.4.2b>>
ECSS-Q-ST-20C Rev.1 | ECSS - Superseded v1.0 | 5.8.5c | Requirement | ECSS-Q-ST-20_0380241 | 1 | Created | <<deleted, requirement moved to 5.8.4.2c>>
ECSS-Q-ST-20C Rev.1 | ECSS - Superseded v1.0 | 5.8.6a | Requirement | ECSS-Q-ST-20_0380242 | 1 | Created | <<deleted, requirement moved to 5.8.4.3a>>
ECSS-Q-ST-20C Rev.1 | ECSS - Superseded v1.0 | 5.8.6b | Requirement | ECSS-Q-ST-20_0380243 | 1 | Created | << deleted, requirement moved to 5.8.4.3b>>
ECSS-Q-ST-20C Rev.1 | ECSS - Superseded v1.0 | 5.8.7a | Requirement | ECSS-Q-ST-20_0380244 | 1 | Created | <<deleted, requirement moved to 5.8.4.4a.
ECSS-Q-ST-20C Rev.1 | ECSS - Superseded v1.0 | 5.8.8a | Requirement | ECSS-Q-ST-20_0380202 | 1 | Unchanged | The following requirements shall be tailored in accordance with the complexity and criticality of the GSE item: 1. traceability requirements in 5.2.5, and 2. metrology and calibration requirements in 5.2.6.
ECSS-Q-ST-20C Rev.1 | ECSS - Superseded v1.0 | 5.8.9a | Requirement | ECSS-Q-ST-20_0380203 | 1 | Unchanged | The supplier shall ensure that maintenance activities are planned.
ECSS-Q-ST-20C Rev.1 | ECSS - Superseded v1.0 | 5.8.9b | Requirement | ECSS-Q-ST-20_0380204 | 1 | Unchanged | The supplier shall ensure that maintenance demonstration is performed in order to prove that maintainability requirements are satisfied in the real operational environment.
ECSS-Q-ST-20C Rev.1 | ECSS - Superseded v1.0 | A.2.1<1>a | Requirement | ECSS-Q-ST-20_0380205 | 1 | Unchanged | The Quality Assurance Plan shall introduce the purpose, objective and the reason prompting its preparation
ECSS-Q-ST-20C Rev.1 | ECSS - Superseded v1.0 | A.2.1<2>a | Requirement | ECSS-Q-ST-20_0380206 | 1 | Unchanged | The Quality Assurance Plan shall list the applicable and reference documents in support of the generation of the document.
ECSS-Q-ST-20C Rev.1 | ECSS - Superseded v1.0 | A.2.1<3>a | Requirement | ECSS-Q-ST-20_0380207 | 2 | Normative Change | The Quality Assurance Plan shall describe the activities to be applied to fulfil the applicable quality assurance management requirements defined in ECSS-Q-ST-20 clause 5.1.
ECSS-Q-ST-20C Rev.1 | ECSS - Superseded v1.0 | A.2.1<4>a | Requirement | ECSS-Q-ST-20_0380208 | 1 | Unchanged | The Quality Assurance Plan shall describe the activities to be applied to fulfil the applicable Quality assurance requirements for design and verification defined in ECSS-Q-ST-20 clause 5.3.
ECSS-Q-ST-20C Rev.1 | ECSS - Superseded v1.0 | A.2.1<5>a | Requirement | ECSS-Q-ST-20_0380209 | 1 | Unchanged | The Quality Assurance Plan shall describe the activities to be applied to fulfil the applicable Quality assurance requirements for procurement defined in ECSS-Q-ST-20 clause 5.4.
ECSS-Q-ST-20C Rev.1 | ECSS - Superseded v1.0 | A.2.1<6>a | Requirement | ECSS-Q-ST-20_0380210 | 1 | Unchanged | The Quality Assurance Plan shall describe the activities to be applied to fulfil the applicable Quality assurance requirements for manufacturing, assembly and integration defined in ECSS-Q-ST-20 clause 5.5.
ECSS-Q-ST-20C Rev.1 | ECSS - Superseded v1.0 | A.2.1<7>a | Requirement | ECSS-Q-ST-20_0380211 | 1 | Unchanged | The Quality Assurance Plan shall describe the activities to be applied to fulfil the applicable Quality assurance requirements for testing defined in ECSS-Q-ST-20 clause 5.5.11b.
ECSS-Q-ST-20C Rev.1 | ECSS - Superseded v1.0 | A.2.1<8>a | Requirement | ECSS-Q-ST-20_0380212 | 1 | Unchanged | The Quality Assurance Plan shall describe the activities to be applied to fulfil the applicable Quality assurance requirements for acceptance and delivery defined in ECSS-Q-ST-20 clause 5.7.
ECSS-Q-ST-20C Rev.1 | ECSS - Superseded v1.0 | A.2.1<9>a | Requirement | ECSS-Q-ST-20_0380230 | 1 | Created | The Quality Assurance Plan shall describe the activities to be applied to fulfil the applicable general Quality assurance defined in ECSS-Q-ST-20 clause 5.3.
ECSS-Q-ST-20C Rev.1 | ECSS - Superseded v1.0 | A.2.2a | Permission | ECSS-Q-ST-20_0380245 | 1 | Created | The response to this DRD may be combined with the response to the product assurance plan, as defined in ECSS-Q-ST-10.
ECSS-Q-ST-20C Rev.1 | ECSS - Superseded v1.0 | B.2.1a | Requirement | ECSS-Q-ST-20_0380214 | 2 | Normative Change | The EIDP shall include the following information and documentation: 1. The DRB minutes 2. The customer acceptance certificate if not covered in DRB minutes 3. Cover page NOTE An example is given in Annex F. 4. Table of contents NOTE An example is given in Annex G. 5. Change record 6. The product certificate of conformity in conformance with Annex D. 7. NCR list and copies of major NCRs 8. ABCL 9. Summary and status of RFDs and RFWs raised and processed on the product 10. The product logbook 11. Product definition documents to be used for further integration, testing and operation in higher level assemblies including the software used to operate the item and the product user or operating manuals. 12. Procedures to be used for the proper handling of the product after its final delivery, including procedures for: (a) packing, (b) handling, (c) storage, (d) transportation, (e) safety, and (f) cleanliness. 13. Copies of the product test reports, or as a minimum the list of the documents with the identification of their location. 14. List of delivered ground support equipment (e.g.: MGSE, EGSE, FGSE, OGSE) with the reference to their corresponding EIDPs and software product. 15. List of EIDPs or logbooks of units and subsystem supplied by lower tier suppliers. 16. List of the loose items and not installed items supplied with the product. 17. Any additional useful information or data relevant to the product. NOTE 1 For example, cleanliness certification when cleanliness is a requirement. NOTE 2 For example, temporary installed or removed items when applicable to the product.
ECSS-Q-ST-20C Rev.1 | ECSS - Superseded v1.0 | C.2.1a | Requirement | ECSS-Q-ST-20_0380215 | 1 | Unchanged | The logbook cover page shall contain the following: 1. general information, 2. contents, 3. approvals of the relevant authorities (QA, PA, PM), and 4. customer acceptance (if required by the business agreement). NOTE An example of a logbook cover page is given in Annex E.
ECSS-Q-ST-20C Rev.1 | ECSS - Superseded v1.0 | C.2.1b | Requirement | ECSS-Q-ST-20_0380216 | 1 | Unchanged | The logbook shall contain the “hardware configuration and traceability” table, which reports all the identification references of single elements composing the CI.
ECSS-Q-ST-20C Rev.1 | ECSS - Superseded v1.0 | C.2.1c | Requirement | ECSS-Q-ST-20_0380217 | 1 | Unchanged | The logbook shall contain the “hardware configuration change and status” table, which reports for each singe element of the CI all the events relevant to integration, removal and replacement on the higher level.
ECSS-Q-ST-20C Rev.1 | ECSS - Superseded v1.0 | C.2.1d | Requirement | ECSS-Q-ST-20_0380218 | 1 | Unchanged | The logbook shall contain the summary list of the integration and test instructions, including for each entry, the action start date, action performed date and action close-out date shall also be reported. NOTE Example: shop traveller.
ECSS-Q-ST-20C Rev.1 | ECSS - Superseded v1.0 | C.2.1e | Requirement | ECSS-Q-ST-20_0380219 | 1 | Unchanged | The logbook shall contain the summary list of nonconformances with relevant identification references, issue date, closure dates, and status.
ECSS-Q-ST-20C Rev.1 | ECSS - Superseded v1.0 | C.2.1f | Requirement | ECSS-Q-ST-20_0380220 | 1 | Unchanged | The logbook shall contain all the electrical connector (or other limited cycles items) mate and demate cycles in order to ensure the conformance with the project requirements.
ECSS-Q-ST-20C Rev.1 | ECSS - Superseded v1.0 | C.2.1g | Requirement | ECSS-Q-ST-20_0380221 | 1 | Unchanged | The logbook shall contain the records of total operating hours for each limited-life element identified in the test procedures.
ECSS-Q-ST-20C Rev.1 | ECSS - Superseded v1.0 | C.2.1h | Requirement | ECSS-Q-ST-20_0380222 | 1 | Unchanged | The logbook shall contain, in chronological order, the events related to the integration and test activities performed on the relevant item (i.e. system, subsystem, and equipment), including the following: 1. Action requested form, reporting all the operations performed with the references to the applicable documents or procedures, start date, completion date and quality inspection stamps. 2. Step-by-step procedures and results, in which copies of the as-run procedures are included in a suitable format. 3. Procedures variation form, in which copies of modified procedures (red marked) identified with a procedure variation number and duly approved by responsible authorities, are included.
ECSS-Q-ST-20C Rev.1 | ECSS - Superseded v1.0 | C.2.1i | Requirement | ECSS-Q-ST-20_0380223 | 1 | Unchanged | The logbook shall contain the list of open action or open test at the time of the product shipment to the customer, test facility or launch pad.
ECSS-Q-ST-20C Rev.1 | ECSS - Superseded v1.0 | D.2.1a | Requirement | ECSS-Q-ST-20_0380224 | 2 | Normative Change | The CoC shall contain the following elements: 1. Title including references to identify the product and the relevant applicable documents; NOTE Examples for references are item name, project, serial number, part number, customer, contract number. 2. Document no. in accordance with project configuration control rules; 3. EIDP reference number; 4. Intended use, specifying the item objective (i.e. BB, QM, FM); 5. Reference of conformity, calling for example the following documents: (a) Business agreement requirements: reference number of design spec., ICD or other contractual documents; (b) Operational documents: reference number of drawings, procedures, and electrical schemes; (c) Deliverable documents: reference number of EIDP, logbooks, and manuals. 6. Statement of conformity; 7. List of waivers or deviations or other remarks; 8. Full name and function of the signing person(s) authorised by the issuer’s management to sign on his behalf. NOTE The number of signatures included is the minimum determined by the legal form of the issuer’s organisation.
ECSS-Q-ST-30-11C | ECSS - Superseded v1.0 | 4a | Requirement | ECSS-Q-ST-30-11_0140001 | 1 | Created | The user of this Standard shall verify that the ordered assurance level of procured components is compatible with the intended application.
ECSS-Q-ST-30-11C | ECSS - Superseded v1.0 | 5.3.2a | Requirement | ECSS-Q-ST-30-11_0140002 | 1 | Created | Derating shall be applied in consideration of temperature limits recommended.
ECSS-Q-ST-30-11C | ECSS - Superseded v1.0 | 5.3.2b | Requirement | ECSS-Q-ST-30-11_0140003 | 1 | Created | The derating requirements of this Standard shall not be used as a justification to upgrade the quality level of components.
ECSS-Q-ST-30-11C | ECSS - Superseded v1.0 | 5.3.2c | Requirement | ECSS-Q-ST-30-11_0140004 | 1 | Created | The derating requirements shall be taken into account at the beginning of the design cycle of an equipment for any consequential design trade-off to be made. Specific attention shall be paid to, for example, breadboards and engineering models where parameter derating was not considered.
ECSS-Q-ST-30-11C | ECSS - Superseded v1.0 | 5.3.2d | Requirement | ECSS-Q-ST-30-11_0140005 | 1 | Created | Component families and groups excluded in this Standard are due to the lack of experimental data and failure history. For these components, the user shall consult a component design and reliability specialist to apply the requirements of this Standard.
ECSS-Q-ST-30-11C | ECSS - Superseded v1.0 | 5.3.2e | Requirement | ECSS-Q-ST-30-11_0140006 | 1 | Created | Components may be excluded from this Standard if they are used for short durations of less than one month provided the device ratings are not exceeded; for example, components used in solar generator deployment systems, redundancy commutation and launchers (except in some specific cases, noted family by family). In these cases, the designer shall ensure that the applied stress level does not exceed the component maximum rating.
ECSS-Q-ST-30-11C | ECSS - Superseded v1.0 | 5.3.2f | Requirement | ECSS-Q-ST-30-11_0140007 | 1 | Created | In the same way, during a test (e.g. qualification and EMC), derating requirements are applied on operating conditions and not on test conditions, even if during some periods, the temperature range reached is higher than the derated value. However, the specified maximum ratings shall not be exceeded.
ECSS-Q-ST-30-11C | ECSS - Superseded v1.0 | 5.3.2g | Requirement | ECSS-Q-ST-30-11_0140008 | 1 | Created | Derating shall be applied on normal operating conditions and not on the fault condition.
ECSS-Q-ST-30-11C | ECSS - Superseded v1.0 | 5.3.2h | Requirement | ECSS-Q-ST-30-11_0140009 | 1 | Created | Where components are required to operate in protection mode or in fail-safe mode in order to prevent failure propagation (e.g. short-circuit protection), the components concerned shall meet the derating requirements and application rules when performing the protection or fail-safe function under the worst failure case (i.e. highest stress applied to the components that can last throughout the mission).
ECSS-Q-ST-30-11C | ECSS - Superseded v1.0 | 5.4.2a | Requirement | ECSS-Q-ST-30-11_0140010 | 1 | Created | If ratings are provided for transients or surge conditions, the same derating figures as for steady-state equivalent parameters shall be used.
ECSS-Q-ST-30-11C | ECSS - Superseded v1.0 | 5.4.2b | Requirement | ECSS-Q-ST-30-11_0140011 | 1 | Created | If ratings are not provided for transient or surge conditions, then it shall be assured that the transient or surge values are below the steady-state specified maximum ratings.
ECSS-Q-ST-30-11C | ECSS - Superseded v1.0 | 5.4.2c | Requirement | ECSS-Q-ST-30-11_0140012 | 1 | Created | Repetitive transients, e.g. in a switching DC/DC converter operation, and clock transmission lines, shall not exceed the derated steady-state values, superseded by no more than 90 % of the rated manufacturer values if not compatible.
ECSS-Q-ST-30-11C | ECSS - Superseded v1.0 | 5.4.2d | Requirement | ECSS-Q-ST-30-11_0140013 | 1 | Created | Where radiation sensitive components are identified, it is the user’s responsibility that the chosen component technologies are suitable and that the mitigation factors, such as shielding, meet the customer’s requirement. The electrical derating shall be in accordance with this Standard.
ECSS-Q-ST-30-11C | ECSS - Superseded v1.0 | 5.5.2a | Requirement | ECSS-Q-ST-30-11_0140014 | 1 | Created | For hybrids, individual components shall be in conformance with their respective derating rules.
ECSS-Q-ST-30-11C | ECSS - Superseded v1.0 | 6.2.1a | Requirement | ECSS-Q-ST-30-11_0140015 | 1 | Created | The capacitor stress sum value of steady-state voltage, AC voltage shall not exceed the load ratios specified hereunder. For transients refer to clause 5.4.
ECSS-Q-ST-30-11C | ECSS - Superseded v1.0 | 6.2.1b | Permission | ECSS-Q-ST-30-11_0140079 | 1 | Created | Multilayer capacitors with a DC voltage rating less than 100 V may be used in low voltage (less than 10 V) continuous applications provided they have been submitted to a low voltage (1,5 V) 85 % humidity at 85 °C test or other approved method.
ECSS-Q-ST-30-11C | ECSS - Superseded v1.0 | 6.2.1c | Recommendation | ECSS-Q-ST-30-11_0140080 | 1 | Created | Physical limitation for type II: maximum surge dV/dt approximate to 100 V/ms. This should be verified with the manufacturer.
ECSS-Q-ST-30-11C | ECSS - Superseded v1.0 | 6.2.1d | Recommendation | ECSS-Q-ST-30-11_0140081 | 1 | Created | Internal heating due to ESR can increase ageing and should be taken into account by applying a margin in temperature. Where ESR is not known at the frequency of a ripple current, an extrapolation of the ESR value and resonance (from manufacturer’s or test data) should be made where possible.
ECSS-Q-ST-30-11C | ECSS - Superseded v1.0 | 6.3.1a | Requirement | ECSS-Q-ST-30-11_0140019 | 1 | Created | The capacitor stress sum value of steady-state voltage and AC voltage shall not exceed the load ratio specified hereunder. For transients refer to clause 5.4.
ECSS-Q-ST-30-11C | ECSS - Superseded v1.0 | 6.3.1b | Requirement | ECSS-Q-ST-30-11_0140020 | 1 | Created | 100 % surge current screening shall be applied for all surface mounted capacitors types.
ECSS-Q-ST-30-11C | ECSS - Superseded v1.0 | 6.3.1c | Requirement | ECSS-Q-ST-30-11_0140021 | 1 | Created | Surge current shall be derated to 75 % of the Isurge max. Isurge max is defined as Vrated/(ESR+Rs). Vrated is the maximum rated voltage, ESR is the maximum specified value and Rs is the value of series resistance specified in the circuit for surge current testing as defined in the applicable procurement specification.
ECSS-Q-ST-30-11C | ECSS - Superseded v1.0 | 6.3.1d | Requirement | ECSS-Q-ST-30-11_0140022 | 1 | Created | Reverse voltage shall not exceed 75 % of the manufacturer’s specified maximum value for the reverse voltage.
ECSS-Q-ST-30-11C | ECSS - Superseded v1.0 | 6.3.1e | Requirement | ECSS-Q-ST-30-11_0140023 | 1 | Created | Ripple power shall never exceed 50 % of the manufacturer’s specified maximum value.
ECSS-Q-ST-30-11C | ECSS - Superseded v1.0 | 6.3.1f | Recommendation | ECSS-Q-ST-30-11_0140082 | 1 | Created | Internal heating due to ESR can increase ageing and should be taken into account by applying a margin in temperature. Where ESR is not known at the frequency of a ripple current, an extrapolation of the ESR value and resonance (from manufacturer’s or test data) should be made where possible.
ECSS-Q-ST-30-11C | ECSS - Superseded v1.0 | 6.4.1a | Requirement | ECSS-Q-ST-30-11_0140025 | 1 | Created | Reverse voltage shall not exceed 75 % of the manufacturer’s specified maximum value for the reverse voltage.
ECSS-Q-ST-30-11C | ECSS - Superseded v1.0 | 6.4.1b | Requirement | ECSS-Q-ST-30-11_0140026 | 1 | Created | Manufacturer’s ratings for ripple power or current shall never be exceeded.
ECSS-Q-ST-30-11C | ECSS - Superseded v1.0 | 6.4.1c | Recommendation | ECSS-Q-ST-30-11_0140083 | 1 | Created | Internal heating due to ESR can increase ageing and should be taken into account by applying a margin in temperature. Where ESR is not known at the frequency of a ripple current, an extrapolation of the ESR value and resonance (from manufacturer’s or test data) should be made where possible.
ECSS-Q-ST-30-11C | ECSS - Superseded v1.0 | 6.5.1a | Requirement | ECSS-Q-ST-30-11_0140028 | 1 | Created | Self healing requirements for polyethylene terepthalate (PET, polyester) film: 1. To have a clearing process in any case, the minimum energy available shall be greater than the manufacturer’s specified value (typical self healing energy is 5 mJ minimum). 2. To prevent any risk of destruction during self healing, capacitor banks shall not provide energy greater than 15 J.
ECSS-Q-ST-30-11C | ECSS - Superseded v1.0 | 6.5.1b | Requirement | ECSS-Q-ST-30-11_0140029 | 1 | Created | For other films, clearing recommendations from manufacturers shall be followed.
ECSS-Q-ST-30-11C | ECSS - Superseded v1.0 | 6.5.1c | Recommendation | ECSS-Q-ST-30-11_0140084 | 1 | Created | Internal heating due to ESR can increase ageing and should be taken into account by applying a margin in temperature. Where ESR is not known at the frequency of a ripple current, an extrapolation of the ESR value and resonance (from manufacturer’s or test data) should be made where possible.
ECSS-Q-ST-30-11C | ECSS - Superseded v1.0 | 6.6.1a | Recommendation | ECSS-Q-ST-30-11_0140085 | 1 | Created | Internal heating due to ESR can increase ageing and should be taken into account by applying a margin in temperature. Where ESR is not known at the frequency of a ripple current, an extrapolation of the ESR value and resonance (from manufacturer’s or test data) should be made where possible.
ECSS-Q-ST-30-11C | ECSS - Superseded v1.0 | 6.7.1a | Recommendation | ECSS-Q-ST-30-11_0140086 | 1 | Created | Internal heating due to ESR can increase ageing and should be taken into account by applying a margin in temperature. Where ESR is not known at the frequency of a ripple current, an extrapolation of the ESR value and resonance (from manufacturer’s or test data) should be made where possible.
ECSS-Q-ST-30-11C | ECSS - Superseded v1.0 | 6.8.1a | Recommendation | ECSS-Q-ST-30-11_0140087 | 1 | Created | Internal heating due to ESR can increase ageing and should be taken into account by applying a margin in temperature. Where ESR is not known at the frequency of a ripple current, an extrapolation of the ESR value and resonance (from manufacturer’s or test data) should be made where possible.
ECSS-Q-ST-30-11C | ECSS - Superseded v1.0 | 6.9.1a | Recommendation | ECSS-Q-ST-30-11_0140088 | 1 | Created | Internal heating due to ESR can increase ageing and should be taken into account by applying a margin in temperature. Where ESR is not known at the frequency of a ripple current, an extrapolation of the ESR value and resonance (from manufacturer’s or test data) should be made where possible.
ECSS-Q-ST-30-11C | ECSS - Superseded v1.0 | 6.10.1a | Recommendation | ECSS-Q-ST-30-11_0140089 | 1 | Created | Internal heating due to ESR can increase ageing and should be taken into account by applying a margin in temperature. Where ESR is not known at the frequency of a ripple current, an extrapolation of the ESR value and resonance (from manufacturer’s or test data) should be made where possible.
ECSS-Q-ST-30-11C | ECSS - Superseded v1.0 | 6.11.1a | Requirement | ECSS-Q-ST-30-11_0140036 | 1 | Created | For power connectors, power and return lines shall be separated by at least one unassigned contact to reduce the short-circuit risk.
ECSS-Q-ST-30-11C | ECSS - Superseded v1.0 | 6.11.1b | Requirement | ECSS-Q-ST-30-11_0140037 | 1 | Created | Connector savers shall be used during testing of equipment to minimize number of mating and demating cycles.
ECSS-Q-ST-30-11C | ECSS - Superseded v1.0 | 6.11.1c | Requirement | ECSS-Q-ST-30-11_0140038 | 1 | Created | When multi-pin connectors are close to one another, they shall be configured such that mating with a wrong connector is not possible or the contact assignments shall be chosen such that mating with a wrong connector does not cause damage to the unit itself nor to any other element of the system.
ECSS-Q-ST-30-11C | ECSS - Superseded v1.0 | 6.11.1d | Requirement | ECSS-Q-ST-30-11_0140039 | 1 | Created | The connector and its constituent parts shall be from the same manufacturer.
ECSS-Q-ST-30-11C | ECSS - Superseded v1.0 | 6.12.1a | Requirement | ECSS-Q-ST-30-11_0140040 | 1 | Created | Connector savers shall be used during testing of equipment to minimize number of mating and demating cycles.
ECSS-Q-ST-30-11C | ECSS - Superseded v1.0 | 6.14.1a | Requirement | ECSS-Q-ST-30-11_0140041 | 1 | Created | Some diodes can be radiation sensitive: the issue shall be recorded in the design file and the components selection shall be reviewed and approved as described in ECSS-Q-ST-60. Where power cycling is critical this should be considered.
ECSS-Q-ST-30-11C | ECSS - Superseded v1.0 | 6.15.1a | Requirement | ECSS-Q-ST-30-11_0140042 | 1 | Created | Some diodes can be radiation sensitive: the issue shall be recorded in the design file and the components selection shall be reviewed and approved as described in ECSS-Q-ST-60.
ECSS-Q-ST-30-11C | ECSS - Superseded v1.0 | 6.17.1a | Requirement | ECSS-Q-ST-30-11_0140043 | 1 | Created | Fuses shall be avoided whenever possible. The derating requirements in 6.17.2 (below) are only applicable to Cermet types. The application and the deratings of other fuse technologies shall be justified.
ECSS-Q-ST-30-11C | ECSS - Superseded v1.0 | 6.17.1b | Requirement | ECSS-Q-ST-30-11_0140044 | 1 | Created | The largest fuse rating compatible with the source capability shall be used.
ECSS-Q-ST-30-11C | ECSS - Superseded v1.0 | 6.17.1c | Requirement | ECSS-Q-ST-30-11_0140045 | 1 | Created | The power supply shall be capable of delivering three times the specified fuse rated current in order to obtain short fusing times.
ECSS-Q-ST-30-11C | ECSS - Superseded v1.0 | 6.18.1a | Requirement | ECSS-Q-ST-30-11_0140046 | 1 | Created | For custom-made inductors and transformers, the maximum rated temperature shall be evaluated taking into consideration the temperature characteristics of the materials used.
ECSS-Q-ST-30-11C | ECSS - Superseded v1.0 | 6.19.1a | Requirement | ECSS-Q-ST-30-11_0140047 | 1 | Created | Some devices can be radiation sensitive: this shall be recorded and approved in accordance with ECSS-Q-ST-60.
ECSS-Q-ST-30-11C | ECSS - Superseded v1.0 | 6.20.1a | Requirement | ECSS-Q-ST-30-11_0140048 | 1 | Created | Some devices can be radiation sensitive: this shall be recorded and approved in accordance with ECSS-Q-ST-60.
ECSS-Q-ST-30-11C | ECSS - Superseded v1.0 | 6.21.1a | Requirement | ECSS-Q-ST-30-11_0140049 | 1 | Created | Some linear circuits can be radiation sensitive: the issue shall be recorded in the design file and the components selection shall be reviewed and approved as described in ECSS-Q-ST-60.
ECSS-Q-ST-30-11C | ECSS - Superseded v1.0 | 6.21.1b | Requirement | ECSS-Q-ST-30-11_0140050 | 1 | Created | Additional margins can be applied for radiation effects.
ECSS-Q-ST-30-11C | ECSS - Superseded v1.0 | 6.22.1a | Requirement | ECSS-Q-ST-30-11_0140051 | 1 | Created | Some linear circuits can be radiation sensitive: the issue shall be recorded in the design file and the components selection shall be reviewed and approved as described in ECSS-Q-ST-60.
ECSS-Q-ST-30-11C | ECSS - Superseded v1.0 | 6.23.1a | Requirement | ECSS-Q-ST-30-11_0140052 | 1 | Created | Some MMICs can be radiation sensitive: the choice of MMICs shall be based on suitability and application. Justification shall be in accordance with ECSS-Q-ST-60 and provided in accordance with this Standard, and at the design reviews.
ECSS-Q-ST-30-11C | ECSS - Superseded v1.0 | 6.23.2a | Requirement | ECSS-Q-ST-30-11_0140053 | 1 | Created | Each discrete cell (capacitors, resistors, diodes and transistors) constituting analogue custom MMICs shall be derated in accordance with this document’s requirements for the applicable family. For digital cells, apply the derating rules applicable to integrated circuits.
ECSS-Q-ST-30-11C | ECSS - Superseded v1.0 | 6.23.2b | Requirement | ECSS-Q-ST-30-11_0140054 | 1 | Created | When operational reliability data is available, the compression level shall be derated to 2 dB under the highest compression level showing no drift. MMICs having no compression data shall not be submitted to more than 1 dB of compression.
ECSS-Q-ST-30-11C | ECSS - Superseded v1.0 | 6.24.1a | Requirement | ECSS-Q-ST-30-11_0140055 | 1 | Created | For all ICs not considered in the previous subgroups, the following derating rules shall be followed: 1. Manufacturer’s derating values. 2. Maximum junction temperature: 110 °C or Tj max - 40 °C, whichever is lower. 3. For the part of the IC similar to logic ICs, apply the derating rules for logic subgroups, for the part similar to linear ICs, apply the derating rules for linear subgroups and so forth.
ECSS-Q-ST-30-11C | ECSS - Superseded v1.0 | 6.24.1b | Requirement | ECSS-Q-ST-30-11_0140056 | 1 | Created | Some integrated circuits can be radiation sensitive: this shall be recorded and approved in accordance with ECSS-Q-ST-60.
ECSS-Q-ST-30-11C | ECSS - Superseded v1.0 | 6.25.1a | Requirement | ECSS-Q-ST-30-11_0140057 | 1 | Created | The coil supply voltage shall be within the specified voltage range or between the specified rated and the maximum coil voltage.
ECSS-Q-ST-30-11C | ECSS - Superseded v1.0 | 6.25.1b | Requirement | ECSS-Q-ST-30-11_0140058 | 1 | Created | The minimum coil pulse duration for latching relays shall be 10 times the sum of latch time (tL) and bounce time (tB) or 30 ms, whichever is greater.
ECSS-Q-ST-30-11C | ECSS - Superseded v1.0 | 6.25.1c | Requirement | ECSS-Q-ST-30-11_0140059 | 1 | Created | Current derating does not apply to contacts that only carry current and do not switch it or to contacts that switch at zero current. In the latter case, the number of operations is limited to the qualified number of operations.
ECSS-Q-ST-30-11C | ECSS - Superseded v1.0 | 6.25.1d | Requirement | ECSS-Q-ST-30-11_0140060 | 1 | Created | Rated contact load voltage should not be exceeded since it has a strong impact on the contact current: this shall be recorded and approved in accordance with ECSS-Q-ST-60.
ECSS-Q-ST-30-11C | ECSS - Superseded v1.0 | 6.25.1e | Requirement | ECSS-Q-ST-30-11_0140061 | 1 | Created | A double throw contact shall not be used to switch a load (movable contact) between a power supply and ground (stationary contacts). This type of configuration may be accepted in the following conditions: 1. when switching off the power supply the other stationary contact is not connected to ground, or 2. the potential difference between stationary contacts is less than 10 V and the switched current less than 0,1 A.
ECSS-Q-ST-30-11C | ECSS - Superseded v1.0 | 6.25.1f | Requirement | ECSS-Q-ST-30-11_0140062 | 1 | Created | Paralleled relays shall not be used to increase current switching capabilities of contacts. When relays are paralleled for redundancy, in order to increase the system’s reliability, the sum of the paralleled currents shall not exceed the contact current rating.
ECSS-Q-ST-30-11C | ECSS - Superseded v1.0 | 6.25.1g | Requirement | ECSS-Q-ST-30-11_0140063 | 1 | Created | Suppression diodes shall not be used inside relays.
ECSS-Q-ST-30-11C | ECSS - Superseded v1.0 | 6.26.1.1a | Requirement | ECSS-Q-ST-30-11_0140064 | 1 | Created | The mentioned temperatures cited below refer to case temperatures.
ECSS-Q-ST-30-11C | ECSS - Superseded v1.0 | 6.26.1.9a | Requirement | ECSS-Q-ST-30-11_0140065 | 1 | Created | Average power < 50 % of nominal rating where Vp is the pulse amplitude R is the resistance tp is the pulse width T is the cycle duration
ECSS-Q-ST-30-11C | ECSS - Superseded v1.0 | 6.26.1.10a | Requirement | ECSS-Q-ST-30-11_0140066 | 1 | Created | If ratings are provided for transient or surge condition, the same derating figures as for steady-state equivalent parameters shall be used.
ECSS-Q-ST-30-11C | ECSS - Superseded v1.0 | 6.26.1.10b | Requirement | ECSS-Q-ST-30-11_0140067 | 1 | Created | If ratings are not provided for transient or surge condition, then it shall be assured that the transient or surge values are below the steady-state specified ratings.
ECSS-Q-ST-30-11C | ECSS - Superseded v1.0 | 6.26.2a | Requirement | ECSS-Q-ST-30-11_0140068 | 1 | Created | Actual rated power shall be specified in the applicable heater design drawing. It shall be determined from the specified heating area (s) in cm2 taking into account the thermal properties of the mounted heater in the application.
ECSS-Q-ST-30-11C | ECSS - Superseded v1.0 | 6.28.1a | Requirement | ECSS-Q-ST-30-11_0140069 | 1 | Created | Some transistors can be radiation sensitive: the issue shall be recorded in the design file and the components selection shall be reviewed and approved as described in ECSS-Q-ST-60.
ECSS-Q-ST-30-11C | ECSS - Superseded v1.0 | 6.29.1a | Requirement | ECSS-Q-ST-30-11_0140070 | 1 | Created | Only SEE radiation characterized MOSFETs shall be used in space applications.
ECSS-Q-ST-30-11C | ECSS - Superseded v1.0 | 6.29.1b | Requirement | ECSS-Q-ST-30-11_0140071 | 1 | Created | The user shall consider power cycling when this is critical to his application.
ECSS-Q-ST-30-11C | ECSS - Superseded v1.0 | 6.30.1a | Requirement | ECSS-Q-ST-30-11_0140072 | 1 | Created | Some transistors can be radiation sensitive: the issue shall be recorded in the design file and the components selection shall be reviewed and approved as described in ECSS-Q-ST-60.
ECSS-Q-ST-30-11C | ECSS - Superseded v1.0 | 6.31.1a | Requirement | ECSS-Q-ST-30-11_0140073 | 1 | Created | Some transistors can be radiation sensitive: this issue shall be recorded in the design file and the components selection shall be reviewed and approved as described in ECSS-Q-ST-60.
ECSS-Q-ST-30-11C | ECSS - Superseded v1.0 | 6.33.1a | Requirement | ECSS-Q-ST-30-11_0140074 | 1 | Created | Light emitting diodes can be radiation sensitive, in particular, there is a high sensitivity to proton displacement damage: this issue shall be recorded in the design file and the components selection shall be reviewed and approved as described in ECSS-Q-ST-60.
ECSS-Q-ST-30-11C | ECSS - Superseded v1.0 | 6.33.1b | Requirement | ECSS-Q-ST-30-11_0140075 | 1 | Created | Opto-couplers can be radiation sensitive, in particular, operation at low diode currents increases radiation sensitivity: this issue shall be recorded in the design file and the components selection shall be reviewed and approved as described in ECSS-Q-ST-60.
ECSS-Q-ST-30-11C | ECSS - Superseded v1.0 | 6.33.1c | Requirement | ECSS-Q-ST-30-11_0140076 | 1 | Created | Photo-transistors can be radiation sensitive: this issue shall be recorded in the design file and the components selection shall be reviewed and approved as described in ECSS-Q-ST-60.
ECSS-Q-ST-30-11C | ECSS - Superseded v1.0 | 6.34.1a | Requirement | ECSS-Q-ST-30-11_0140077 | 1 | Created | For connectorized components, connector savers shall be used during testing of equipment to minimize number of mating and demating cycles.
ECSS-Q-ST-30-11C | ECSS - Superseded v1.0 | 6.36a | Requirement | ECSS-Q-ST-30-11_0140078 | 1 | Created | For hybrids, individual components shall be in conformance with their respective derating rules.
ECSS-Q-ST-30-11C Rev.1 | ECSS - Superseded v1.0 | 4a | Requirement | ECSS-Q-ST-30-11_0140001 | 1 | Created | The user of this Standard shall verify that the ordered assurance level of procured components is compatible with the intended application.
ECSS-Q-ST-30-11C Rev.1 | ECSS - Superseded v1.0 | 5.3.2a | Requirement | ECSS-Q-ST-30-11_0140002 | 1 | Created | Derating shall be applied in consideration of temperature limits recommended by the manufacturer.
ECSS-Q-ST-30-11C Rev.1 | ECSS - Superseded v1.0 | 5.3.2b | Requirement | ECSS-Q-ST-30-11_0140003 | 1 | Created | The derating requirements of this Standard shall not be used as a justification to upgrade the quality level of components.
ECSS-Q-ST-30-11C Rev.1 | ECSS - Superseded v1.0 | 5.3.2c | Requirement | ECSS-Q-ST-30-11_0140004 | 1 | Created | The derating requirements shall be taken into account at the beginning of the design cycle of an equipment for any consequential design trade-off to be made. Specific attention shall be paid to, for example, breadboards and engineering models where parameter derating was not considered.
ECSS-Q-ST-30-11C Rev.1 | ECSS - Superseded v1.0 | 5.3.2d | Requirement | ECSS-Q-ST-30-11_0140005 | 1 | Created | Component families and groups excluded in this Standard are due to the lack of experimental data and failure history. For these components, the user shall consult a component design and reliability specialist to apply the requirements of this Standard.
ECSS-Q-ST-30-11C Rev.1 | ECSS - Superseded v1.0 | 5.3.2e | Requirement | ECSS-Q-ST-30-11_0140006 | 1 | Created | Components may be excluded from this Standard if they are used for short durations of less than one month provided the device ratings are not exceeded; for example, components used in solar generator deployment systems, redundancy commutation and launchers (except in some specific cases, noted family by family). In these cases, the designer shall ensure that the applied stress level does not exceed the component maximum rating.
ECSS-Q-ST-30-11C Rev.1 | ECSS - Superseded v1.0 | 5.3.2f | Requirement | ECSS-Q-ST-30-11_0140007 | 1 | Created | The derating requirements are not applicable to test conditions (e.g. circuit or equipment level qualification and EMC) for which the maximum ratings shall not be exceeded.
ECSS-Q-ST-30-11C Rev.1 | ECSS - Superseded v1.0 | 5.3.2g | Requirement | ECSS-Q-ST-30-11_0140008 | 1 | Created | Derating requirements are not applicable to fault conditions, for which the maximum rating shall not be exceeded, with the exception defined in 5.3.2h.
ECSS-Q-ST-30-11C Rev.1 | ECSS - Superseded v1.0 | 5.3.2h | Requirement | ECSS-Q-ST-30-11_0140009 | 1 | Created | Where components are required to operate in protection mode or in fail-safe mode in order to prevent failure propagation (e.g. short-circuit protection), the components concerned shall meet the derating requirements and application rules when performing the protection or fail-safe function under the worst failure case (i.e. highest stress applied to the components that can last throughout the mission).
ECSS-Q-ST-30-11C Rev.1 | ECSS - Superseded v1.0 | 5.3.3a | Requirement | ECSS-Q-ST-30-11_0140010 | 1 | Created | For a particular type or manufacturer, when a specific derating rule is defined in the appendix of the approved ESCC detail specification issued by the ESCC Executive, it shall take precedence over the generic requirement of this standard.
ECSS-Q-ST-30-11C Rev.1 | ECSS - Superseded v1.0 | 5.3.3b | Requirement | ECSS-Q-ST-30-11_0140011 | 1 | Created | Users shall check for application the actual status of the ESCC Derating exceptions on the following ESCC web site page: ESCC Derating deviations <https://escies.org/ReadArticle?docId=825> | NOTE A list of the ESCC detail specifications applicable at the time of publication and containing deviations to general derating requirements of this standard is available in informative Annex B.
ECSS-Q-ST-30-11C Rev.1 | ECSS - Superseded v1.0 | 5.3.3c | Requirement | ECSS-Q-ST-30-11_0140012 | 1 | Created | Users shall clearly identify in the Parts Stress Analysis document the list of the ESCC Derating exceptions taken into consideration in their analysis.
ECSS-Q-ST-30-11C Rev.1 | ECSS - Superseded v1.0 | 5.4.2a | Requirement | ECSS-Q-ST-30-11_0140013 | 1 | Created | For transient or surge conditions, if ratings are provided, the same derating figures as for steady-state equivalent parameters shall be used.
ECSS-Q-ST-30-11C Rev.1 | ECSS - Superseded v1.0 | 5.4.2b | Requirement | ECSS-Q-ST-30-11_0140014 | 1 | Created | For transient or surge conditions, if ratings are not provided, then it shall be assured that the transient or surge values are below the steady-state specified maximum ratings.
ECSS-Q-ST-30-11C Rev.1 | ECSS - Superseded v1.0 | 5.4.2c | Requirement | ECSS-Q-ST-30-11_0140015 | 1 | Created | For all periodic signals or transient conditions which are repeated or made incessant, the steady-state derating figures shall apply.
ECSS-Q-ST-30-11C Rev.1 | ECSS - Superseded v1.0 | 5.4.2e | Requirement | ECSS-Q-ST-30-11_0140016 | 1 | Created | As an exception in case clause 5.4.2c is not compatible for specific repeated and incessant transient use conditions, for the parts types and parameters listed, load ratio shall not exceed the steady state derated values +10 % or 80 % of the steady state rated values, which ever is lower: 1. Connectors: voltage, current 2. Ceramic Capacitors: voltage 3. Resistors: current 4. Diodes: current 5. Transistors_ bipolar , MOSFETs, power FETs: current.
ECSS-Q-ST-30-11C Rev.1 | ECSS - Superseded v1.0 | 5.5.2a | Requirement | ECSS-Q-ST-30-11_0140017 | 1 | Created | Where radiation sensitive components are identified, it is the user’s responsibility that the chosen component technologies are suitable and that the mitigation factors, such as shielding, meet the customer’s requirement. The electrical derating shall be in accordance with this Standard.
ECSS-Q-ST-30-11C Rev.1 | ECSS - Superseded v1.0 | 6.2.1a | Requirement | ECSS-Q-ST-30-11_0140018 | 1 | Created | The capacitor stress sum value of steady-state voltage, AC voltage shall not exceed the load ratios specified hereunder. For transients refer to clause 5.4.
ECSS-Q-ST-30-11C Rev.1 | ECSS - Superseded v1.0 | 6.2.1b | Permission | ECSS-Q-ST-30-11_0140163 | 1 | Created | Multilayer capacitors with a DC voltage rating less than 100 V may be used in low voltage (less than 10 V) continuous applications provided they have been submitted to a low voltage (1,5 V) 85 % humidity at 85 °C test or other approved method.
ECSS-Q-ST-30-11C Rev.1 | ECSS - Superseded v1.0 | 6.2.1c | Recommendation | ECSS-Q-ST-30-11_0140164 | 1 | Created | <<deleted>>
ECSS-Q-ST-30-11C Rev.1 | ECSS - Superseded v1.0 | 6.2.1d | Recommendation | ECSS-Q-ST-30-11_0140165 | 1 | Created | Internal heating due to ESR can increase ageing and should be taken into account by applying a margin in temperature. Where ESR is not known at the frequency of a ripple current, an extrapolation of the ESR value and resonance (from manufacturer’s or test data) should be made where possible.
ECSS-Q-ST-30-11C Rev.1 | ECSS - Superseded v1.0 | 6.2.2a | Requirement | ECSS-Q-ST-30-11_0140020 | 1 | Created | Parameters of capacitors from family-group code 01-01 and 01-02 shall be derated as per Table 6-1.
ECSS-Q-ST-30-11C Rev.1 | ECSS - Superseded v1.0 | 6.2.3a | Requirement | ECSS-Q-ST-30-11_0140022 | 1 | Created | The dV/dt rating capability of the capacitors shall be respected.
ECSS-Q-ST-30-11C Rev.1 | ECSS - Superseded v1.0 | 6.3.1a | Requirement | ECSS-Q-ST-30-11_0140023 | 1 | Created | The capacitor stress sum value of steady-state voltage and AC voltage shall not exceed the load ratio specified hereunder. For transients refer to clause 5.4.
ECSS-Q-ST-30-11C Rev.1 | ECSS - Superseded v1.0 | 6.3.1c | Requirement | ECSS-Q-ST-30-11_0140024 | 1 | Created | Surge current shall be derated to 75 % of the Isurge max. Isurge max is defined as Vrated/(ESR+Rs). Vrated is the maximum rated voltage, ESR is the maximum specified value and Rs is the value of series resistance specified in the circuit for surge current testing as defined in the applicable procurement specification.
ECSS-Q-ST-30-11C Rev.1 | ECSS - Superseded v1.0 | 6.3.1d | Requirement | ECSS-Q-ST-30-11_0140025 | 1 | Created | Reverse voltage shall not exceed 75 % of the manufacturer’s specified maximum value for the reverse voltage.
ECSS-Q-ST-30-11C Rev.1 | ECSS - Superseded v1.0 | 6.3.1e | Requirement | ECSS-Q-ST-30-11_0140026 | 1 | Created | Ripple power shall never exceed 50 % of the manufacturer’s specified maximum value.
ECSS-Q-ST-30-11C Rev.1 | ECSS - Superseded v1.0 | 6.3.1f | Recommendation | ECSS-Q-ST-30-11_0140166 | 1 | Created | Internal heating due to ESR can increase ageing and should be taken into account by applying a margin in temperature. Where ESR is not known at the frequency of a ripple current, an extrapolation of the ESR value and resonance (from manufacturer’s or test data) should be made where possible.
ECSS-Q-ST-30-11C Rev.1 | ECSS - Superseded v1.0 | 6.3.2a | Requirement | ECSS-Q-ST-30-11_0140027 | 1 | Created | Parameters of capacitors from family-group code 01-03 shall be derated as per Table 6-2.
ECSS-Q-ST-30-11C Rev.1 | ECSS - Superseded v1.0 | 6.3.3a | Requirement | ECSS-Q-ST-30-11_0140029 | 1 | Created | 100 % surge current screening shall be applied for all surface mounted capacitors types.
ECSS-Q-ST-30-11C Rev.1 | ECSS - Superseded v1.0 | 6.3.3b | Requirement | ECSS-Q-ST-30-11_0140030 | 1 | Created | The dV/dt rating capability of the capacitors shall be respected.
ECSS-Q-ST-30-11C Rev.1 | ECSS - Superseded v1.0 | 6.4.1a | Requirement | ECSS-Q-ST-30-11_0140031 | 1 | Created | Reverse voltage shall not exceed 75 % of the manufacturer’s specified maximum value for the reverse voltage.
ECSS-Q-ST-30-11C Rev.1 | ECSS - Superseded v1.0 | 6.4.1b | Requirement | ECSS-Q-ST-30-11_0140032 | 1 | Created | Manufacturer’s ratings for ripple power or current shall never be exceeded.
ECSS-Q-ST-30-11C Rev.1 | ECSS - Superseded v1.0 | 6.4.1c | Recommendation | ECSS-Q-ST-30-11_0140167 | 1 | Created | Internal heating due to ESR can increase ageing and should be taken into account by applying a margin in temperature. Where ESR is not known at the frequency of a ripple current, an extrapolation of the ESR value and resonance (from manufacturer’s or test data) should be made where possible.
ECSS-Q-ST-30-11C Rev.1 | ECSS - Superseded v1.0 | 6.4.2a | Requirement | ECSS-Q-ST-30-11_0140033 | 1 | Created | Parameters of capacitors from family-group code 01-04 shall be derated as per Table 6-3.
ECSS-Q-ST-30-11C Rev.1 | ECSS - Superseded v1.0 | 6.4.3a | Requirement | ECSS-Q-ST-30-11_0140035 | 1 | Created | The dV/dt rating capability of the capacitors shall be respected.
ECSS-Q-ST-30-11C Rev.1 | ECSS - Superseded v1.0 | 6.5.1c | Recommendation | ECSS-Q-ST-30-11_0140168 | 1 | Created | Internal heating due to ESR can increase ageing and should be taken into account by applying a margin in temperature. Where ESR is not known at the frequency of a ripple current, an extrapolation of the ESR value and resonance (from manufacturer’s or test data) should be made where possible.
ECSS-Q-ST-30-11C Rev.1 | ECSS - Superseded v1.0 | 6.5.2a | Requirement | ECSS-Q-ST-30-11_0140036 | 1 | Created | Parameters of capacitors from family-group code 01-05 shall be derated as per Table 6-4.
ECSS-Q-ST-30-11C Rev.1 | ECSS - Superseded v1.0 | 6.5.3a | Requirement | ECSS-Q-ST-30-11_0140038 | 1 | Created | Self healing requirements (if applicable): clearing recommendations from manufacturers shall be followed.
ECSS-Q-ST-30-11C Rev.1 | ECSS - Superseded v1.0 | 6.5.3b | Requirement | ECSS-Q-ST-30-11_0140039 | 1 | Created | The dV/dt rating capability of the capacitors shall be respected.
ECSS-Q-ST-30-11C Rev.1 | ECSS - Superseded v1.0 | 6.6.1a | Recommendation | ECSS-Q-ST-30-11_0140169 | 1 | Created | Internal heating due to ESR can increase ageing and should be taken into account by applying a margin in temperature. Where ESR is not known at the frequency of a ripple current, an extrapolation of the ESR value and resonance (from manufacturer’s or test data) should be made where possible.
ECSS-Q-ST-30-11C Rev.1 | ECSS - Superseded v1.0 | 6.6.2a | Requirement | ECSS-Q-ST-30-11_0140040 | 1 | Created | Parameters of capacitors from family-group code 01-06 shall be derated as per Table 6-5.
ECSS-Q-ST-30-11C Rev.1 | ECSS - Superseded v1.0 | 6.7.1a | Recommendation | ECSS-Q-ST-30-11_0140170 | 1 | Created | Internal heating due to ESR can increase ageing and should be taken into account by applying a margin in temperature. Where ESR is not known at the frequency of a ripple current, an extrapolation of the ESR value and resonance (from manufacturer’s or test data) should be made where possible.
ECSS-Q-ST-30-11C Rev.1 | ECSS - Superseded v1.0 | 6.7.2a | Requirement | ECSS-Q-ST-30-11_0140042 | 1 | Created | Parameters of capacitors from family-group code 01-07 shall be derated as per Table 6-6.
ECSS-Q-ST-30-11C Rev.1 | ECSS - Superseded v1.0 | 6.8.1a | Recommendation | ECSS-Q-ST-30-11_0140171 | 1 | Created | Internal heating due to ESR can increase ageing and should be taken into account by applying a margin in temperature. Where ESR is not known at the frequency of a ripple current, an extrapolation of the ESR value and resonance (from manufacturer’s or test data) should be made where possible.
ECSS-Q-ST-30-11C Rev.1 | ECSS - Superseded v1.0 | 6.8.2a | Requirement | ECSS-Q-ST-30-11_0140044 | 1 | Created | Parameters of capacitors from family-group code 01-10 shall be derated as per Table 6-7.
ECSS-Q-ST-30-11C Rev.1 | ECSS - Superseded v1.0 | 6.9.1a | Recommendation | ECSS-Q-ST-30-11_0140172 | 1 | Created | Internal heating due to ESR can increase ageing and should be taken into account by applying a margin in temperature. Where ESR is not known at the frequency of a ripple current, an extrapolation of the ESR value and resonance (from manufacturer’s or test data) should be made where possible.
ECSS-Q-ST-30-11C Rev.1 | ECSS - Superseded v1.0 | 6.9.2a | Requirement | ECSS-Q-ST-30-11_0140046 | 1 | Created | Parameters of capacitors from family-group code 01-11 shall be derated as per Table 6-8.
ECSS-Q-ST-30-11C Rev.1 | ECSS - Superseded v1.0 | 6.10.1a | Recommendation | ECSS-Q-ST-30-11_0140173 | 1 | Created | Internal heating due to ESR can increase ageing and should be taken into account by applying a margin in temperature. Where ESR is not known at the frequency of a ripple current, an extrapolation of the ESR value and resonance (from manufacturer’s or test data) should be made where possible.
ECSS-Q-ST-30-11C Rev.1 | ECSS - Superseded v1.0 | 6.10.2a | Requirement | ECSS-Q-ST-30-11_0140048 | 1 | Created | Parameters of capacitors from family-group code 01-99 shall be derated as per Table 6-9.
ECSS-Q-ST-30-11C Rev.1 | ECSS - Superseded v1.0 | 6.11.2a | Requirement | ECSS-Q-ST-30-11_0140050 | 1 | Created | Parameters of connectors from family-group code 02-01, 02-02, 02-03, 02-07 and 02-09 shall be derated as per Table 6-10.
ECSS-Q-ST-30-11C Rev.1 | ECSS - Superseded v1.0 | 6.11.3a | Requirement | ECSS-Q-ST-30-11_0140052 | 1 | Created | For power connectors, power and return lines shall be separated by at least one unassigned contact to reduce the short-circuit risk.
ECSS-Q-ST-30-11C Rev.1 | ECSS - Superseded v1.0 | 6.11.3b | Requirement | ECSS-Q-ST-30-11_0140053 | 1 | Created | Connector savers shall be used during testing of equipment to minimize number of mating and de-mating cycles.
ECSS-Q-ST-30-11C Rev.1 | ECSS - Superseded v1.0 | 6.11.3c | Requirement | ECSS-Q-ST-30-11_0140054 | 1 | Created | When multi-pin connectors are close to one another, they shall be configured such that mating with a wrong connector is not possible or the contact assignments shall be chosen such that mating with a wrong connector does not cause damage to the unit itself nor to any other element of the system.
ECSS-Q-ST-30-11C Rev.1 | ECSS - Superseded v1.0 | 6.11.3d | Requirement | ECSS-Q-ST-30-11_0140055 | 1 | Created | The connector and its constituent parts shall be from the same manufacturer.
ECSS-Q-ST-30-11C Rev.1 | ECSS - Superseded v1.0 | 6.11.3e | Requirement | ECSS-Q-ST-30-11_0140056 | 1 | Created | Maximum mating and de-mating cycles shall be limited to 50 cycles.
ECSS-Q-ST-30-11C Rev.1 | ECSS - Superseded v1.0 | 6.12.2a | Requirement | ECSS-Q-ST-30-11_0140057 | 1 | Created | Parameters of connectors RF from family-group code 02-05 shall be derated as per Table 6-11.
ECSS-Q-ST-30-11C Rev.1 | ECSS - Superseded v1.0 | 6.12.3a | Requirement | ECSS-Q-ST-30-11_0140059 | 1 | Created | Connector savers shall be used during testing of equipment to minimize number of mating and demating cycles.
ECSS-Q-ST-30-11C Rev.1 | ECSS - Superseded v1.0 | 6.12.3b | Requirement | ECSS-Q-ST-30-11_0140060 | 1 | Created | RF power shall be limited such that a 6 dB margin exists before the onset of multipactor.
ECSS-Q-ST-30-11C Rev.1 | ECSS - Superseded v1.0 | 6.12.3c | Requirement | ECSS-Q-ST-30-11_0140061 | 1 | Created | Maximum mating and de-mating cycles shall be limited to 50 cycles.
ECSS-Q-ST-30-11C Rev.1 | ECSS - Superseded v1.0 | 6.13.2a | Requirement | ECSS-Q-ST-30-11_0140062 | 1 | Created | Parameters of piezo-electric devices from family-group 03-01 shall be derated as per Table 6-12.
ECSS-Q-ST-30-11C Rev.1 | ECSS - Superseded v1.0 | 6.14.2.1a | Requirement | ECSS-Q-ST-30-11_0140064 | 1 | Created | Parameters of Diode (signal/switching, rectifier including Schottky, pin) shall be derated as per Table 6-13.
ECSS-Q-ST-30-11C Rev.1 | ECSS - Superseded v1.0 | 6.14.2.2a | Requirement | ECSS-Q-ST-30-11_0140066 | 1 | Created | Parameters of Diode (Zener, reference, transient suppression) shall be derated as per Table 6-14.
ECSS-Q-ST-30-11C Rev.1 | ECSS - Superseded v1.0 | 6.14.3a | Requirement | ECSS-Q-ST-30-11_0140068 | 1 | Created | Some diodes can be radiation sensitive: the issue shall be recorded in the design file and the components selection shall be reviewed and approved as described in ECSS-Q-ST-60.
ECSS-Q-ST-30-11C Rev.1 | ECSS - Superseded v1.0 | 6.14.3b | Recommendation | ECSS-Q-ST-30-11_0140174 | 1 | Created | Where power cycling is critical this should be considered.
ECSS-Q-ST-30-11C Rev.1 | ECSS - Superseded v1.0 | 6.14.3c | Requirement | ECSS-Q-ST-30-11_0140069 | 1 | Created | The dV/dt rating capability of the diodes shall be respected.
ECSS-Q-ST-30-11C Rev.1 | ECSS - Superseded v1.0 | 6.15.2a | Requirement | ECSS-Q-ST-30-11_0140070 | 1 | Created | Parameters of Diodes from family-group code 04-05, 04-11 to 04-13, 04-15, 04-16 and 04-17 shall be derated as per Table 6-15.
ECSS-Q-ST-30-11C Rev.1 | ECSS - Superseded v1.0 | 6.15.3a | Requirement | ECSS-Q-ST-30-11_0140072 | 1 | Created | Some diodes can be radiation sensitive: the issue shall be recorded in the design file and the components selection shall be reviewed and approved as described in ECSS-Q-ST-60.
ECSS-Q-ST-30-11C Rev.1 | ECSS - Superseded v1.0 | 6.16.2a | Requirement | ECSS-Q-ST-30-11_0140073 | 1 | Created | Parameters of Feedthrough filters from family-group code 05-01 shall be derated as per Table 6-16.
ECSS-Q-ST-30-11C Rev.1 | ECSS - Superseded v1.0 | 6.17.1a | Requirement | ECSS-Q-ST-30-11_0140075 | 1 | Created | <<first sentence of requirement deleted - moved to 6.17.3a>>The derating requirements in 6.17.2 (below) are only applicable to Cermet types. The application and the deratings of other fuse technologies shall be justified.
ECSS-Q-ST-30-11C Rev.1 | ECSS - Superseded v1.0 | 6.17.2a | Requirement | ECSS-Q-ST-30-11_0140076 | 1 | Created | Parameters of Fuses from family-group code 06-01 shall be derated as per Table 6-17.
ECSS-Q-ST-30-11C Rev.1 | ECSS - Superseded v1.0 | 6.17.3a | Requirement | ECSS-Q-ST-30-11_0140078 | 1 | Created | Fuses shall be avoided whenever possible.
ECSS-Q-ST-30-11C Rev.1 | ECSS - Superseded v1.0 | 6.17.3b | Requirement | ECSS-Q-ST-30-11_0140079 | 1 | Created | The largest fuse rating compatible with the source capability shall be used.
ECSS-Q-ST-30-11C Rev.1 | ECSS - Superseded v1.0 | 6.17.3c | Requirement | ECSS-Q-ST-30-11_0140080 | 1 | Created | The power supply shall be capable of delivering three times the specified fuse rated current in order to obtain short fusing times.
ECSS-Q-ST-30-11C Rev.1 | ECSS - Superseded v1.0 | 6.18.2a | Requirement | ECSS-Q-ST-30-11_0140081 | 1 | Created | Parameters of Inductors and transformers from family-group code: 07-01 to 07-03 and 14-01 shall be derated as per Table 6-18.
ECSS-Q-ST-30-11C Rev.1 | ECSS - Superseded v1.0 | 6.18.3a | Requirement | ECSS-Q-ST-30-11_0140083 | 1 | Created | For custom-made inductors and transformers, the maximum rated temperature shall be evaluated taking into consideration the temperature characteristics of the materials used.
ECSS-Q-ST-30-11C Rev.1 | ECSS - Superseded v1.0 | 6.18.3b | Requirement | ECSS-Q-ST-30-11_0140084 | 1 | Created | Unless specified in the procurement specification, the minimum insulation test voltage applied shall be 500 V. For operating voltages greater than 200 V the insulation test voltage is equal to the partial discharge voltage (VPD), defined as the component qualification test level, where the partial discharge activity is detected, and with a test equipment sensitivity of no less than 1 pC.
ECSS-Q-ST-30-11C Rev.1 | ECSS - Superseded v1.0 | 6.19.2a | Requirement | ECSS-Q-ST-30-11_0140085 | 1 | Created | Parameters of Integrated circuits from family-group code: 08-10, 08-20, 08-21, 08-29 to 08-42, and 08-80 shall be derated as per Table 6-19.
ECSS-Q-ST-30-11C Rev.1 | ECSS - Superseded v1.0 | 6.19.3a | Requirement | ECSS-Q-ST-30-11_0140087 | 1 | Created | Some devices can be radiation sensitive: this shall be recorded and approved in accordance with ECSS-Q-ST-60.
ECSS-Q-ST-30-11C Rev.1 | ECSS - Superseded v1.0 | 6.20.2a | Requirement | ECSS-Q-ST-30-11_0140088 | 1 | Created | Parameters of Integrated circuits from family-group code: 08-22, 08-23 and 08-24 shall be derated as per Table 6-20.
ECSS-Q-ST-30-11C Rev.1 | ECSS - Superseded v1.0 | 6.20.3a | Requirement | ECSS-Q-ST-30-11_0140090 | 1 | Created | Some devices can be radiation sensitive: this shall be recorded and approved in accordance with ECSS-Q-ST-60.
ECSS-Q-ST-30-11C Rev.1 | ECSS - Superseded v1.0 | 6.21.2a | Requirement | ECSS-Q-ST-30-11_0140091 | 1 | Created | Parameters of Integrated circuits from family-group code 08-50 to 08-60 and 08-69 shall be derated as per Table 6-21.
ECSS-Q-ST-30-11C Rev.1 | ECSS - Superseded v1.0 | 6.21.3a | Requirement | ECSS-Q-ST-30-11_0140093 | 1 | Created | Some linear circuits can be radiation sensitive: the issue shall be recorded in the design file and the components selection shall be reviewed and approved as described in ECSS-Q-ST-60.
ECSS-Q-ST-30-11C Rev.1 | ECSS - Superseded v1.0 | 6.21.3b | Permission | ECSS-Q-ST-30-11_0140175 | 1 | Created | Additional margins can be applied for radiation effects.
ECSS-Q-ST-30-11C Rev.1 | ECSS - Superseded v1.0 | 6.22.2a | Requirement | ECSS-Q-ST-30-11_0140095 | 1 | Created | Parameters of Integrated circuits from family-group code 08-61 and 08-62shall be derated as per Table 6-22.
ECSS-Q-ST-30-11C Rev.1 | ECSS - Superseded v1.0 | 6.22.3a | Requirement | ECSS-Q-ST-30-11_0140097 | 1 | Created | Some linear circuits can be radiation sensitive: the issue shall be recorded in the design file and the components selection shall be reviewed and approved as described in ECSS-Q-ST-60.
ECSS-Q-ST-30-11C Rev.1 | ECSS - Superseded v1.0 | 6.23.2a | Requirement | ECSS-Q-ST-30-11_0140098 | 1 | Created | Each discrete cell (capacitors, resistors, diodes and transistors) constituting analogue custom MMICs shall be derated in accordance with this document’s requirements for the applicable family. For digital cells, apply the derating rules applicable to integrated circuits.
ECSS-Q-ST-30-11C Rev.1 | ECSS - Superseded v1.0 | 6.23.2b | Requirement | ECSS-Q-ST-30-11_0140099 | 1 | Created | When operational reliability data is available, the compression level shall be derated to 2 dB under the highest compression level showing no drift. MMICs having no compression data shall not be submitted to more than 1 dB of compression.
ECSS-Q-ST-30-11C Rev.1 | ECSS - Superseded v1.0 | 6.23.3a | Requirement | ECSS-Q-ST-30-11_0140100 | 1 | Created | Some MMICs can be radiation sensitive: the choice of MMICs shall be based on suitability and application. Justification shall be in accordance with ECSS-Q-ST-60 and provided in accordance with this Standard, and at the design reviews.
ECSS-Q-ST-30-11C Rev.1 | ECSS - Superseded v1.0 | 6.24.2a | Requirement | ECSS-Q-ST-30-11_0140101 | 1 | Created | For all ICs not considered in the previous subgroups, the following derating rules shall be followed: 1. Manufacturer’s derating values. 2. Junction temperature: 110 °C or Tj max - 40 °C, whichever is lower. 3. For the part of the IC similar to logic ICs, apply the derating rules for logic subgroups, for the part similar to linear ICs, apply the derating rules for linear subgroups and so forth.
ECSS-Q-ST-30-11C Rev.1 | ECSS - Superseded v1.0 | 6.24.3a | Requirement | ECSS-Q-ST-30-11_0140102 | 1 | Created | Some integrated circuits can be radiation sensitive: this shall be recorded and approved in accordance with ECSS-Q-ST-60.
ECSS-Q-ST-30-11C Rev.1 | ECSS - Superseded v1.0 | 6.25.1a | Requirement | ECSS-Q-ST-30-11_0140103 | 1 | Created | The coil supply voltage shall be within the specified voltage range or between the specified rated and the maximum coil voltage. When no minimum coil voltage is provided, the coil voltage shall be between 110 % of the maximum latch or reset or pick-up voltage over the full temperature range and the maximum coil voltage. | NOTE Latch or reset voltage are specified for latching device, pick‐up voltage is specified for nonlatching devices.
ECSS-Q-ST-30-11C Rev.1 | ECSS - Superseded v1.0 | 6.25.1b | Requirement | ECSS-Q-ST-30-11_0140104 | 1 | Created | The minimum coil pulse duration for latching relays shall be 3 times the latch time (tL) or 40 ms, whichever is greater.
ECSS-Q-ST-30-11C Rev.1 | ECSS - Superseded v1.0 | 6.25.1d | Requirement | ECSS-Q-ST-30-11_0140105 | 1 | Created | Rated contact load voltage should not be exceeded since it has a strong impact on the contact current: this shall be recorded and approved in accordance with ECSS-Q-ST-60.
ECSS-Q-ST-30-11C Rev.1 | ECSS - Superseded v1.0 | 6.25.2a | Requirement | ECSS-Q-ST-30-11_0140106 | 1 | Created | Parameters of Relays and switches from family-group code 09-01, 09-02 and 16-01 shall be derated as per Table 6-23.
ECSS-Q-ST-30-11C Rev.1 | ECSS - Superseded v1.0 | 6.25.3b | Requirement | ECSS-Q-ST-30-11_0140109 | 1 | Created | A double throw contact shall not be used to switch a load (movable contact) between a power supply and ground (stationary contacts). This type of configuration may be accepted in the following conditions: 1. when switching off the power supply the other stationary contact is not connected to ground, or 2. the potential difference between stationary contacts is less than 10 V and the switched current less than 0,1 A.
ECSS-Q-ST-30-11C Rev.1 | ECSS - Superseded v1.0 | 6.25.3c | Requirement | ECSS-Q-ST-30-11_0140110 | 1 | Created | Paralleled relays shall not be used to increase current switching capabilities of contacts. When relays are paralleled for redundancy, in order to increase the system’s reliability, the sum of the paralleled currents shall not exceed the contact current rating.
ECSS-Q-ST-30-11C Rev.1 | ECSS - Superseded v1.0 | 6.25.3d | Requirement | ECSS-Q-ST-30-11_0140111 | 1 | Created | Suppression diodes shall not be used inside relays.
ECSS-Q-ST-30-11C Rev.1 | ECSS - Superseded v1.0 | 6.26.2.1a | Requirement | ECSS-Q-ST-30-11_0140112 | 1 | Created | Parameters of Metal film precision resistor (type RNC, except RNC 90) shall be derated as per Table 6-24.
ECSS-Q-ST-30-11C Rev.1 | ECSS - Superseded v1.0 | 6.26.2.2a | Requirement | ECSS-Q-ST-30-11_0140114 | 1 | Created | Parameters of Metal film semi-precision resistor (type RLR) shall be derated as per Table 6-25.
ECSS-Q-ST-30-11C Rev.1 | ECSS - Superseded v1.0 | 6.26.2.3a | Requirement | ECSS-Q-ST-30-11_0140116 | 1 | Created | Parameters of Foil resistor (type RNC 90) shall be derated as per Table 6-26.
ECSS-Q-ST-30-11C Rev.1 | ECSS - Superseded v1.0 | 6.26.2.4a | Requirement | ECSS-Q-ST-30-11_0140118 | 1 | Created | Parameters of Wire-wound high precision resistor (type RBR 56) shall be derated as per Table 6-27.
ECSS-Q-ST-30-11C Rev.1 | ECSS - Superseded v1.0 | 6.26.2.5a | Requirement | ECSS-Q-ST-30-11_0140120 | 1 | Created | Parameters of Wire-wound power resistor (type RWR, RER) shall be derated as per Table 6-28.
ECSS-Q-ST-30-11C Rev.1 | ECSS - Superseded v1.0 | 6.26.2.6a | Requirement | ECSS-Q-ST-30-11_0140122 | 1 | Created | Parameters of Chip resistor (RM), network resistor shall be derated as per Table 6-29.
ECSS-Q-ST-30-11C Rev.1 | ECSS - Superseded v1.0 | 6.26.2.7a | Requirement | ECSS-Q-ST-30-11_0140124 | 1 | Created | Parameters of Carbon composition resistor shall be derated as per Table 6-30.
ECSS-Q-ST-30-11C Rev.1 | ECSS - Superseded v1.0 | 6.26.2.8a | Requirement | ECSS-Q-ST-30-11_0140126 | 1 | Created | Actual rated power shall be specified in the applicable heater design drawing. It shall be determined from the specified heating area (s) in cm2 taking into account the thermal properties of the mounted heater in the application.
ECSS-Q-ST-30-11C Rev.1 | ECSS - Superseded v1.0 | 6.26.2.8b | Requirement | ECSS-Q-ST-30-11_0140127 | 1 | Created | Parameters of heaters shall be derated as per Table 6-31.
ECSS-Q-ST-30-11C Rev.1 | ECSS - Superseded v1.0 | 6.27.2a | Requirement | ECSS-Q-ST-30-11_0140129 | 1 | Created | Parameters of Thermistors from family-group code 11-01 to 11-03 shall be derated as per Table 6-32.
ECSS-Q-ST-30-11C Rev.1 | ECSS - Superseded v1.0 | 6.28.2a | Requirement | ECSS-Q-ST-30-11_0140131 | 1 | Created | Parameters of Transistors from family-group code 12-01 to 12-04 and 12-09 shall be derated as per Table 6-33.
ECSS-Q-ST-30-11C Rev.1 | ECSS - Superseded v1.0 | 6.28.3a | Requirement | ECSS-Q-ST-30-11_0140133 | 1 | Created | Some transistors can be radiation sensitive: the issue shall be recorded in the design file and the components selection shall be reviewed and approved as described in ECSS-Q-ST-60.
ECSS-Q-ST-30-11C Rev.1 | ECSS - Superseded v1.0 | 6.28.3b | Recommendation | ECSS-Q-ST-30-11_0140176 | 1 | Created | The designer should refer to the SOA
ECSS-Q-ST-30-11C Rev.1 | ECSS - Superseded v1.0 | 6.28.3c | Recommendation | ECSS-Q-ST-30-11_0140177 | 1 | Created | Where power cycling is critical this should be considered
ECSS-Q-ST-30-11C Rev.1 | ECSS - Superseded v1.0 | 6.29.2a | Requirement | ECSS-Q-ST-30-11_0140134 | 1 | Created | Parameters of Transistors from family-group code 12-05 and 12-06 shall be derated as per Table 6-34.
ECSS-Q-ST-30-11C Rev.1 | ECSS - Superseded v1.0 | 6.29.3a | Requirement | ECSS-Q-ST-30-11_0140136 | 1 | Created | Only SEE radiation characterized MOSFETs shall be used in space applications.
ECSS-Q-ST-30-11C Rev.1 | ECSS - Superseded v1.0 | 6.29.3b | Recommendation | ECSS-Q-ST-30-11_0140178 | 1 | Created | Where power cycling is critical this should be considered.
ECSS-Q-ST-30-11C Rev.1 | ECSS - Superseded v1.0 | 6.30.2a | Requirement | ECSS-Q-ST-30-11_0140137 | 1 | Created | Parameters of Transistors from family-group code 12-10 and 12-13 shall be derated as per Table 6-35.
ECSS-Q-ST-30-11C Rev.1 | ECSS - Superseded v1.0 | 6.30.3a | Requirement | ECSS-Q-ST-30-11_0140139 | 1 | Created | Some transistors can be radiation sensitive: the issue shall be recorded in the design file and the components selection shall be reviewed and approved as described in ECSS-Q-ST-60.
ECSS-Q-ST-30-11C Rev.1 | ECSS - Superseded v1.0 | 6.31.2a | Requirement | ECSS-Q-ST-30-11_0140140 | 1 | Created | Parameters of Transistors from family-group code 12-12, 12-14, 12-15(FET) and 12-16(FET)shall be derated as per Table 6-36.
ECSS-Q-ST-30-11C Rev.1 | ECSS - Superseded v1.0 | 6.31.3a | Requirement | ECSS-Q-ST-30-11_0140142 | 1 | Created | Some transistors can be radiation sensitive: this issue shall be recorded in the design file and the components selection shall be reviewed and approved as described in ECSS-Q-ST-60.
ECSS-Q-ST-30-11C Rev.1 | ECSS - Superseded v1.0 | 6.32.2a | Requirement | ECSS-Q-ST-30-11_0140143 | 1 | Created | Parameters of Wires and cables from family-group code 13-01 to 13-03 shall be derated as per Table 6-37.
ECSS-Q-ST-30-11C Rev.1 | ECSS - Superseded v1.0 | 6.32.2b | Requirement | ECSS-Q-ST-30-11_0140144 | 1 | Created | The derating on current for bundles (IBW) with N wires shall be calculated as IBW = ISW × K, with ISW the derated current for single wire and K as per Table 6-38.
ECSS-Q-ST-30-11C Rev.1 | ECSS - Superseded v1.0 | 6.32.2c | Requirement | ECSS-Q-ST-30-11_0140145 | 1 | Created | In case of wires in cold redundancy or wires non used in the same bundle (some with current, others without current) the number of wires to take into account is calculated as follows: N equivalent bundle = N wires with current + 0,5 x N wires without current with IBW which shall not overpass ISW.
ECSS-Q-ST-30-11C Rev.1 | ECSS - Superseded v1.0 | 6.33.2a | Requirement | ECSS-Q-ST-30-11_0140148 | 1 | Created | Parameters of Opto-electronics from family-group code 18-01 to 18-05 shall be derated as per Table 6-39.
ECSS-Q-ST-30-11C Rev.1 | ECSS - Superseded v1.0 | 6.33.3a | Requirement | ECSS-Q-ST-30-11_0140150 | 1 | Created | Light emitting diodes can be radiation sensitive, in particular, there is a high sensitivity to proton displacement damage: this issue shall be recorded in the design file and the components selection shall be reviewed and approved as described in ECSS-Q-ST-60.
ECSS-Q-ST-30-11C Rev.1 | ECSS - Superseded v1.0 | 6.33.3b | Requirement | ECSS-Q-ST-30-11_0140151 | 1 | Created | Opto-couplers can be radiation sensitive, in particular, operation at low diode currents increases radiation sensitivity: this issue shall be recorded in the design file and the components selection shall be reviewed and approved as described in ECSS-Q-ST-60.
ECSS-Q-ST-30-11C Rev.1 | ECSS - Superseded v1.0 | 6.33.3c | Requirement | ECSS-Q-ST-30-11_0140152 | 1 | Created | Photo-transistors can be radiation sensitive: this issue shall be recorded in the design file and the components selection shall be reviewed and approved as described in ECSS-Q-ST-60.
ECSS-Q-ST-30-11C Rev.1 | ECSS - Superseded v1.0 | 6.34.2.1a | Requirement | ECSS-Q-ST-30-11_0140153 | 1 | Created | Parameters of RF passive components from family-group code 30-01, 30-07, 30-09, 30-10 and 30-99 shall be derated for Low power < 5 W as per Table 6-40 and for High power >= 5 W as per Table 6-41.
ECSS-Q-ST-30-11C Rev.1 | ECSS - Superseded v1.0 | 6.34.2.2a | Requirement | ECSS-Q-ST-30-11_0140155 | 1 | Created | Parameters of RF passive components from family-group code 30-01, 30-07, 30-09, 30-10 and 30-99 shall be derated for High power >= 5 W as per Table 6-41.
ECSS-Q-ST-30-11C Rev.1 | ECSS - Superseded v1.0 | 6.34.3a | Requirement | ECSS-Q-ST-30-11_0140157 | 1 | Created | For connectorized components, connector savers shall be used during testing of equipment to minimize number of mating and demating cycles.
ECSS-Q-ST-30-11C Rev.1 | ECSS - Superseded v1.0 | 6.34.3b | Requirement | ECSS-Q-ST-30-11_0140158 | 1 | Created | RF power shall be limited such that a 6 dB margin exists before the onset of multipactor.
ECSS-Q-ST-30-11C Rev.1 | ECSS - Superseded v1.0 | 6.34.3c | Requirement | ECSS-Q-ST-30-11_0140159 | 1 | Created | Maximum mating and de-mating cycles shall be limited to 50 cycles.
ECSS-Q-ST-30-11C Rev.1 | ECSS - Superseded v1.0 | 6.35.3a | Requirement | ECSS-Q-ST-30-11_0140160 | 1 | Created | Parameters of Fibre optic components shall be derated as per Table 6-42.
ECSS-Q-ST-30-11C Rev.1 | ECSS - Superseded v1.0 | 6.36.2a | Requirement | ECSS-Q-ST-30-11_0140162 | 1 | Created | For hybrids, individual components shall be in conformance with their respective derating rules.
ECSS-Q-ST-30C | ECSS - Superseded v1.0 | 4.1a | Requirement | ECSS-Q-ST-30_0410001 | 1 | Created | The dependability assurance shall be implemented by means of a systematic process for specifying requirements for dependability and demonstrating that these requirements are achieved.
ECSS-Q-ST-30C | ECSS - Superseded v1.0 | 4.1b | Requirement | ECSS-Q-ST-30_0410002 | 1 | Created | The dependability assurance process shall be in conformance with the dependability assurance programme plan for the project.
ECSS-Q-ST-30C | ECSS - Superseded v1.0 | 4.2a | Requirement | ECSS-Q-ST-30_0410003 | 1 | Created | The supplier shall coordinate, implement and integrate the dependability programme management with the PA programme management.
ECSS-Q-ST-30C | ECSS - Superseded v1.0 | 4.3a | Requirement | ECSS-Q-ST-30_0410004 | 1 | Created | The supplier shall develop, maintain and implement a dependability plan for all project phases in conformance with the DRD in Annex C.
ECSS-Q-ST-30C | ECSS - Superseded v1.0 | 4.3b | Requirement | ECSS-Q-ST-30_0410005 | 1 | Created | The plan shall address the applicable requirements of this document. | NOTE The plan can be included in the PA programme plan.
ECSS-Q-ST-30C | ECSS - Superseded v1.0 | 4.3c | Requirement | ECSS-Q-ST-30_0410006 | 1 | Created | The extent that dependability assurance is applied shall take account of the severity (as defined in Table 5-1) of the consequences of failures.
ECSS-Q-ST-30C | ECSS - Superseded v1.0 | 4.3d | Requirement | ECSS-Q-ST-30_0410007 | 1 | Created | The establishment and implementation of the dependability programme plan shall be considered in conjunction with the safety aspects of the programme.
ECSS-Q-ST-30C | ECSS - Superseded v1.0 | 4.3e | Requirement | ECSS-Q-ST-30_0410008 | 1 | Created | The Supplier shall ensure that any potential conflict between dependability and safety requirements are managed.
ECSS-Q-ST-30C | ECSS - Superseded v1.0 | 4.3f | Requirement | ECSS-Q-ST-30_0410009 | 1 | Created | Responsibilities for carrying out all dependability tasks within each phase of the lifecycle shall be defined.
ECSS-Q-ST-30C | ECSS - Superseded v1.0 | 4.4a | Requirement | ECSS-Q-ST-30_0410010 | 1 | Created | As part of the risk management process implemented on the project, the Dependability engineer shall be responsible for identifying and reporting dependability associated risks . | NOTE ECSS-M-ST-80 describes the risk management process.
ECSS-Q-ST-30C | ECSS - Superseded v1.0 | 4.4b | Requirement | ECSS-Q-ST-30_0410011 | 1 | Created | Dependability risk analysis reduction and control shall include the following steps: 1. identification and classification of undesirable events according to the severity of their consequences; 2. analysis of failure scenarios, determination of related failure modes, failure origins or causes; 3. classification of the criticality of the functions and associated products according to the severity of relevant failure consequences; 4. definition of actions and recommendations for detailed risk assessment, risk elimination, or risk reduction and control to an acceptable level; 5. status of risk reduction and risk acceptance; 6. implementation of risk reduction; 7. verification of risk reduction and assessment of residual risks. | NOTE The process of risk identification and assessment implies both qualitative and quantitative approaches.
ECSS-Q-ST-30C | ECSS - Superseded v1.0 | 4.4c | Requirement | ECSS-Q-ST-30_0410012 | 1 | Created | Risk reduction measures that are proposed for dependability shall be assessed at system level in order to select the optimum solution to reduce the system level risk.
ECSS-Q-ST-30C | ECSS - Superseded v1.0 | 4.5a | Requirement | ECSS-Q-ST-30_0410013 | 1 | Created | Dependability critical items shall be identified by dependability analyses performed to support the risk reduction and control process performed on the project. | NOTE The criteria for identifying dependability critical items are given in clause 6.5.
ECSS-Q-ST-30C | ECSS - Superseded v1.0 | 4.5b | Requirement | ECSS-Q-ST-30_0410014 | 1 | Created | Dependability critical items, as part of the Critical Items List, shall be subject to risk assessment and critical items control in conformance with ECSS-Q-ST-10-04.
ECSS-Q-ST-30C | ECSS - Superseded v1.0 | 4.5c | Requirement | ECSS-Q-ST-30_0410015 | 1 | Created | The control measures shall include: 1. a review of all design, manufacturing and test documentation related to critical functions, critical items and procedures; 2. dependability representation on relevant Review Boards to ensure that the disposition takes account of their criticality level.
ECSS-Q-ST-30C | ECSS - Superseded v1.0 | 4.5d | Requirement | ECSS-Q-ST-30_0410016 | 1 | Created | The dependability aspects shall be considered during the entire verification process for dependability critical items until closeout.
ECSS-Q-ST-30C | ECSS - Superseded v1.0 | 4.6a | Requirement | ECSS-Q-ST-30_0410017 | 1 | Created | The supplier shall ensure that all dependability data for a design review are presented to the customer in accordance with the project review schedule.
ECSS-Q-ST-30C | ECSS - Superseded v1.0 | 4.6b | Requirement | ECSS-Q-ST-30_0410018 | 1 | Created | All dependability data submitted shall indicate the design baseline and shall be coherent with all other supporting technical documentation.
ECSS-Q-ST-30C | ECSS - Superseded v1.0 | 4.6c | Requirement | ECSS-Q-ST-30_0410019 | 1 | Created | All design changes shall be assessed for their impact on dependability and a reassessment of the dependability shall be performed
ECSS-Q-ST-30C | ECSS - Superseded v1.0 | 4.7a | Requirement | ECSS-Q-ST-30_0410020 | 1 | Created | Dependability lessons learnt shall be collected during the project life cycle including operational and disposal phases. | NOTE Dependability lessons learnt consider: · the impact of newly imposed requirements; · assessment of all malfunctions, anomalies, deviations and waivers; · effectiveness of strategies of the project; · new dependability tools and methods that have been developed or demonstrated; · effective versus ineffective verifications that have been performed.
ECSS-Q-ST-30C | ECSS - Superseded v1.0 | 4.8a | Requirement | ECSS-Q-ST-30_0410021 | 1 | Created | The supplier shall report dependability progress to the customer as part of product assurance activities in conformance with ECSS-Q-ST-10.
ECSS-Q-ST-30C | ECSS - Superseded v1.0 | 4.9a | Requirement | ECSS-Q-ST-30_0410022 | 1 | Created | The supplier shall maintain all data used for the dependability programme.
ECSS-Q-ST-30C | ECSS - Superseded v1.0 | 5.1a | Requirement | ECSS-Q-ST-30_0410023 | 1 | Created | Dependability shall be integrated as part of the design process.
ECSS-Q-ST-30C | ECSS - Superseded v1.0 | 5.1b | Requirement | ECSS-Q-ST-30_0410024 | 1 | Created | The dependability characteristics shall be traded off with other system attributes such as mass, size, cost and performance during the optimization of the design in all phases of the project. | NOTE Dependability is an inherent characteristic of a system or product.
ECSS-Q-ST-30C | ECSS - Superseded v1.0 | 5.1c | Requirement | ECSS-Q-ST-30_0410025 | 1 | Created | Manufacture, assembly, integration, test and operations shall not degrade dependability attributes introduced into the design.
ECSS-Q-ST-30C | ECSS - Superseded v1.0 | 5.2a | Requirement | ECSS-Q-ST-30_0410026 | 1 | Created | The dependability requirement specification shall be part of the overall project requirements.
ECSS-Q-ST-30C | ECSS - Superseded v1.0 | 5.2b | Requirement | ECSS-Q-ST-30_0410027 | 1 | Created | Dependability requirements shall be apportioned, in a top-down process, to establish dependability requirements for lower level elements.
ECSS-Q-ST-30C | ECSS - Superseded v1.0 | 5.2c | Requirement | ECSS-Q-ST-30_0410028 | 1 | Created | Dependability requirements shall be applied during the preparation and review of design and test specifications.
ECSS-Q-ST-30C | ECSS - Superseded v1.0 | 5.2d | Requirement | ECSS-Q-ST-30_0410029 | 1 | Created | The dependability requirements shall be included into the technical specifications. | NOTE The technical specifications typically include: · functional, operational and environmental requirements, · test requirements including stress levels, test parameters, and accept or reject criteria, · design performance margins, derating factors, quantitative dependability requirements, and qualitative dependability requirements (identification and classification of undesirable events), under specified environmental conditions, · the identification of human factors and how they can influence dependability during the project lifecycle, · the identification of external, internal and installation factors that can influence dependability during the project lifecycle, · the degree of tolerance to hardware failures or software malfunctions, · the detection, isolation, diagnosis, and recovery of the system from failures and its restoration to an acceptable state, · the requirement for the prevention of failures crossing interfaces with unacceptable consequences, · definition of the maintenance concept, · maintenance tasks and requirements for special skills, · requirements for preventive maintenance, special tools, and special test equipment, · requirements for process and technology margin demonstration and qualification, · requirement on sampling strategy in serial production and for periodical demonstration of qualification preservation.
ECSS-Q-ST-30C | ECSS - Superseded v1.0 | 5.3.1a | Requirement | ECSS-Q-ST-30_0410030 | 1 | Created | The identification of critical areas of design and the assessment of the severity of failure consequences shall be interpreted by the level at which the analysis is made. | NOTE The Space System level can be broken down into Space Segment and Ground Segment where separate requirements can be provided. The Space Segment and Ground Segment can be further broken down, dependant on particular contractual requirements, into lower levels elements (e.g. subsystem, equipment…).
ECSS-Q-ST-30C | ECSS - Superseded v1.0 | 5.3.1b | Requirement | ECSS-Q-ST-30_0410031 | 1 | Created | The success criteria (sometimes referred to as “mission success criteria”) shall be defined at each level to be analysed.
ECSS-Q-ST-30C | ECSS - Superseded v1.0 | 5.3.2a | Requirement | ECSS-Q-ST-30_0410032 | 1 | Created | A severity classification (either severity name or level) shall be assigned in accordance with Table 5-1 to each identified failure mode analysed according to the failure effect (consequence).
ECSS-Q-ST-30C | ECSS - Superseded v1.0 | 5.3.2b | Requirement | ECSS-Q-ST-30_0410033 | 1 | Created | Severity categories shall be assigned without consideration of existing compensating provisions to provide a qualitative measure of the worst potential consequences resulting from item failure.
ECSS-Q-ST-30C | ECSS - Superseded v1.0 | 5.3.2c | Requirement | ECSS-Q-ST-30_0410034 | 1 | Created | For analyses lower than system level, the severity due to possible failure propagation shall be identified as level 1 for dependability. | NOTE For example, for analysis at subsystem, and equipment level
ECSS-Q-ST-30C | ECSS - Superseded v1.0 | 5.3.2d | Requirement | ECSS-Q-ST-30_0410035 | 1 | Created | The number identifying the severity category shall be followed by a suffix to indicate either redundancy (R) single point failures (SP) or safety hazards (SH).
ECSS-Q-ST-30C | ECSS - Superseded v1.0 | 5.3.2e | Requirement | ECSS-Q-ST-30_0410036 | 1 | Created | An understanding to these criteria identified in table 1 shall be agreed between customer and supplier.
ECSS-Q-ST-30C | ECSS - Superseded v1.0 | 5.3.3a | Requirement | ECSS-Q-ST-30_0410037 | 1 | Created | Failure tolerance requirements shall be defined in the performance specifications.
ECSS-Q-ST-30C | ECSS - Superseded v1.0 | 5.3.3b | Requirement | ECSS-Q-ST-30_0410038 | 1 | Created | The verification of the failure tolerance shall address all failure modes whose severity of consequence is classified as catastrophic, critical and major.
ECSS-Q-ST-30C | ECSS - Superseded v1.0 | 5.3.4a | Requirement | ECSS-Q-ST-30_0410039 | 1 | Created | The supplier shall confirm that reliability is built into the design using fault tolerance and design margins.
ECSS-Q-ST-30C | ECSS - Superseded v1.0 | 5.3.4b | Requirement | ECSS-Q-ST-30_0410040 | 1 | Created | The supplier shall analyse the failure characteristics of systems in order to identify areas of design weakness and propose corrective solutions.
ECSS-Q-ST-30C | ECSS - Superseded v1.0 | 5.3.4c | Requirement | ECSS-Q-ST-30_0410041 | 1 | Created | In order to implement dependability aspects into the design, the following approaches shall apply: 1. functional design: (a) the preferred use of software designs or methods that have performed successfully in similar applications (b) the implementation of failure tolerance; (c) the implementation of fault detection, isolation and recovery, allowing proper failure processing by dedicated flight and ground measures, and considering detection or reconfiguration times in relation with propagation times of events under worst case conditions; (d) the implementation of monitoring of the parameters that are essential for mission performance, considering the failure modes of the system in relation to the actual capability of the detection devices, and considering the acceptable environmental conditions to be maintained on the product. 2. physical design: (a) the application of proven design rules; (b) the selective use of designs that have performed successfully in the same intended mission environment; (c) the selection of parts having a quality level in accordance with project specification; (d) the use of EEE parts derating and stress margins for mechanical parts; (e) the use of design techniques for optimising redundancy (while keeping system design complexity as low as possible); (f) the assurance that built-in equipment can be inspected and tested; (g) the provision of accessibility to equipment. | NOTE Functional design is intended to imply non-physical design which includes software.
ECSS-Q-ST-30C | ECSS - Superseded v1.0 | 5.4a | Requirement | ECSS-Q-ST-30_0410042 | 1 | Created | During the preliminary design phase, the contractor shall classify functions, operations and products in accordance with their criticality level.
ECSS-Q-ST-30C | ECSS - Superseded v1.0 | 5.4b | Requirement | ECSS-Q-ST-30_0410043 | 1 | Created | Classification shall be approved by the customer.
ECSS-Q-ST-30C | ECSS - Superseded v1.0 | 5.4c | Requirement | ECSS-Q-ST-30_0410044 | 1 | Created | The criticality of functions (hardware and/or software) and operations shall be directly related to the severity of the consequences resulting from failure of the function as defined in Table 5-1. | NOTE For example, a function whose failure induces a catastrophic consequence is required to be classified with the highest criticality level.
ECSS-Q-ST-30C | ECSS - Superseded v1.0 | 5.4d | Requirement | ECSS-Q-ST-30_0410045 | 1 | Created | The criticality of a product (hardware and software) shall be identified at the highest criticality of the functions associated to that product.
ECSS-Q-ST-30C | ECSS - Superseded v1.0 | 5.4e | Requirement | ECSS-Q-ST-30_0410046 | 1 | Created | The classification shall be used to focus efforts on the most critical areas during the project phases.
ECSS-Q-ST-30C | ECSS - Superseded v1.0 | 5.5a | Requirement | ECSS-Q-ST-30_0410047 | 1 | Created | The supplier shall ensure that dependability aspects are covered in all development, qualification and acceptance test planning and reviews, including the preparation of test specifications and procedures and the evaluation of test results.
ECSS-Q-ST-30C | ECSS - Superseded v1.0 | 5.5b | Requirement | ECSS-Q-ST-30_0410048 | 1 | Created | The dependability discipline shall support: 1. definition of test characteristics and test objectives, 2. selection of measurement parameters, and 3. statistical evaluation of test results.
ECSS-Q-ST-30C | ECSS - Superseded v1.0 | 5.6a | Requirement | ECSS-Q-ST-30_0410049 | 1 | Created | The supplier shall ensure that dependability cognizant and qualified staff: 1. contribute to definition of operations manual and procedures, 2. review operations manual and procedures for verification of consistency with dependability analyses.
ECSS-Q-ST-30C | ECSS - Superseded v1.0 | 5.6b | Requirement | ECSS-Q-ST-30_0410050 | 1 | Created | Procedures for operations shall be analysed to identify and assess the risks associated with operations, sequences and situations that can affect dependability performance.
ECSS-Q-ST-30C | ECSS - Superseded v1.0 | 5.6c | Requirement | ECSS-Q-ST-30_0410051 | 1 | Created | The analyses mentioned in 5.6b shall take into account the technical and human environment, and verify that the procedures: 1. include dispositions to face abnormal situations and supply the necessary safeguard measures; 2. do not compromise equipment reliability; 3. are in accordance with established maintenance dispositions; 4. include dispositions to minimize failures due to human errors.
ECSS-Q-ST-30C | ECSS - Superseded v1.0 | 5.7a | Requirement | ECSS-Q-ST-30_0410052 | 1 | Created | The supplier shall establish and maintain a system to track the dependability recommendations, in order to support the risk reduction process. | NOTE These recommendations are derived from the dependability analyses, and trade-off studies (typically during Phases A and B). The dependability recommendations can be tracked in combination with safety recommendations.
ECSS-Q-ST-30C | ECSS - Superseded v1.0 | 5.7b | Requirement | ECSS-Q-ST-30_0410053 | 1 | Created | All recommendations from 5.7a shall be justified, documented and tracked.
ECSS-Q-ST-30C | ECSS - Superseded v1.0 | 5.7c | Requirement | ECSS-Q-ST-30_0410054 | 1 | Created | Formal evidence of acceptance or rejection of the recommendation by the supplier’s management shall be provided.
ECSS-Q-ST-30C | ECSS - Superseded v1.0 | 5.7d | Requirement | ECSS-Q-ST-30_0410055 | 1 | Created | An accepted dependability recommendation shall be implemented into the relevant corresponding documentation . | NOTE Example of corresponding documentation are: design documents, and operation manuals.
ECSS-Q-ST-30C | ECSS - Superseded v1.0 | 6.1a | Requirement | ECSS-Q-ST-30_0410056 | 1 | Created | The supplier shall identify undesirable events that lead to the loss or degradation of product performances, together with their classification into categories related to the severity of their failures consequences (see Table 5-1).
ECSS-Q-ST-30C | ECSS - Superseded v1.0 | 6.1b | Requirement | ECSS-Q-ST-30_0410057 | 1 | Created | Preliminary identification and classification of undesirable events shall be determined from analysis of criteria for mission success, during conceptual and preliminary design phases.
ECSS-Q-ST-30C | ECSS - Superseded v1.0 | 6.1c | Requirement | ECSS-Q-ST-30_0410058 | 1 | Created | All undesirable events, whose occurrence can jeopardize, compromise, or degrade the mission success shall be assessed at the highest product level (overall system including space and ground segments).
ECSS-Q-ST-30C | ECSS - Superseded v1.0 | 6.1d | Requirement | ECSS-Q-ST-30_0410059 | 1 | Created | The undesirable events, at lower levels of the product tree, shall be the product failure effects which can induce the undesirable events identified for the highest product level. | NOTE For example, at space segment, ground segment, subsystem, and equipment level.
ECSS-Q-ST-30C | ECSS - Superseded v1.0 | 6.1e | Requirement | ECSS-Q-ST-30_0410060 | 1 | Created | Identification and classification of undesirable events shall be finalised after assessment of failure scenarios (see clause 6.2).
ECSS-Q-ST-30C | ECSS - Superseded v1.0 | 6.2a | Requirement | ECSS-Q-ST-30_0410061 | 1 | Created | The supplier shall analyse the possible scenarios leading to the occurrence of undesirable events,
ECSS-Q-ST-30C | ECSS - Superseded v1.0 | 6.2b | Requirement | ECSS-Q-ST-30_0410062 | 1 | Created | The supplier shall identify failure modes, failure origins and causes, detailed failure effects leading to undesirable events.
ECSS-Q-ST-30C | ECSS - Superseded v1.0 | 6.3a | Requirement | ECSS-Q-ST-30_0410063 | 1 | Created | Dependability analyses shall be performed on all space projects throughout the project life cycle to support the tasks and requirements specified in clause 5.
ECSS-Q-ST-30C | ECSS - Superseded v1.0 | 6.3b | Requirement | ECSS-Q-ST-30_0410064 | 1 | Created | Dependability analyses shall be performed initially to contribute to the definition of the conceptual design and the system requirements.
ECSS-Q-ST-30C | ECSS - Superseded v1.0 | 6.3c | Requirement | ECSS-Q-ST-30_0410065 | 1 | Created | The analyses shall be performed to support the conceptual, preliminary and detailed development and optimization of the design, including the testing phase that leads to design qualification.
ECSS-Q-ST-30C | ECSS - Superseded v1.0 | 6.3d | Requirement | ECSS-Q-ST-30_0410066 | 1 | Created | Dependability analyses shall be implemented in order to: 1. ensure conformance to reliability, availability and maintainability requirements, and 2. identify all potential failure modes and technical risks with respect to functional requirements that can lead to non-compliance to the dependability requirements, 3. provide inputs to risk assessment and risk reduction and their control measures in line with the risk management process implemented on the project.
ECSS-Q-ST-30C | ECSS - Superseded v1.0 | 6.3e | Requirement | ECSS-Q-ST-30_0410067 | 1 | Created | The results of dependability analyses shall be incorporated into the design justification file in order to support improvements to the design.
ECSS-Q-ST-30C | ECSS - Superseded v1.0 | 6.4.1a | Requirement | ECSS-Q-ST-30_0410068 | 1 | Created | Dependability analyses shall be conducted on all levels of the space system and be performed in respect of the level that is being assessed i.e. System, Subsystem and Equipment levels. | NOTE The main purpose of all dependability analyses is to improve the design by providing timely feedback to the designer, to reduce risks within the processes used to realize the products and to verify conformance to the specified dependability requirement.
ECSS-Q-ST-30C | ECSS - Superseded v1.0 | 6.4.1b | Requirement | ECSS-Q-ST-30_0410069 | 1 | Created | The analyses identified in clauses 6.4.2 to 6.4.4 shall be: 1. conducted as required by the contract, 2. tailored to match the generic requirements on each project, 3. taking into account the hardware, software and human functions comprising the system. | NOTE As it is not possible to quantitatively assess the software functions, only a qualitative assessment can be made as the dependability of software is influenced by the software development process.
ECSS-Q-ST-30C | ECSS - Superseded v1.0 | 6.4.1c | Requirement | ECSS-Q-ST-30_0410070 | 1 | Created | A set of analyses selected from clauses 6.4.2 to 6.4.4 shall be defined as part of the contract requirement.
ECSS-Q-ST-30C | ECSS - Superseded v1.0 | 6.4.2.1a | Requirement | ECSS-Q-ST-30_0410071 | 1 | Created | Reliability prediction techniques shall be used with the following objectives: 1. to optimize the reliability of a design against competing constraints such as cost and mass, 2. to predict the in–service reliability of a product, 3. to provide failure probability data for purposes such as risk assessment.
ECSS-Q-ST-30C | ECSS - Superseded v1.0 | 6.4.2.1b | Requirement | ECSS-Q-ST-30_0410072 | 1 | Created | The reliability data sources and methods used in reliability predictions shall be as specified by the customer.
ECSS-Q-ST-30C | ECSS - Superseded v1.0 | 6.4.2.1c | Requirement | ECSS-Q-ST-30_0410073 | 1 | Created | If the reliability data sources and methods are not specified by the customer, the supplier shall justify the selected data sources and methods used, for customer approval. | NOTE ECSS-Q-HB-30-08 is a guideline for the selection of reliability data sources and their use.
ECSS-Q-ST-30C | ECSS - Superseded v1.0 | 6.4.2.1d | Requirement | ECSS-Q-ST-30_0410074 | 1 | Created | Reliability models shall be prepared to support predictions and FMEA/FMECA.
ECSS-Q-ST-30C | ECSS - Superseded v1.0 | 6.4.2.2a | Requirement | ECSS-Q-ST-30_0410075 | 1 | Created | Failure Modes and Effects Analysis (FMEA) / Failure Modes, Effects and Criticality Analysis (FMECA) shall be performed on the functional and physical design (Functional FMECA and Product FMECA respectively) and, if required by the contract, the processes used to realize the final product (Process FMECA).
ECSS-Q-ST-30C | ECSS - Superseded v1.0 | 6.4.2.2b | Requirement | ECSS-Q-ST-30_0410076 | 1 | Created | All potential failure modes shall be identified and classified according to the severity (FMEA) or criticality (FMECA) of their consequences.
ECSS-Q-ST-30C | ECSS - Superseded v1.0 | 6.4.2.2c | Requirement | ECSS-Q-ST-30_0410077 | 1 | Created | Measures shall be proposed in the analysis and introduced in the product design and in the control of processes to render all such consequences acceptable to the project.
ECSS-Q-ST-30C | ECSS - Superseded v1.0 | 6.4.2.2d | Requirement | ECSS-Q-ST-30_0410078 | 1 | Created | When any design or process changes are made, the FMEA/FMECA shall be updated and the effects of new failure modes introduced by the changes shall be assessed.
ECSS-Q-ST-30C | ECSS - Superseded v1.0 | 6.4.2.2e | Requirement | ECSS-Q-ST-30_0410079 | 1 | Created | Provisions for failure detection and recovery actions shall be identified as part of the FMEA/FMECA.
ECSS-Q-ST-30C | ECSS - Superseded v1.0 | 6.4.2.2f | Requirement | ECSS-Q-ST-30_0410080 | 1 | Created | The FMEA/FMECA shall be used to support the verification of the reliability modelling, the reliability and safety analyses, maintainability analysis, logistic support activity, test and maintenance planning, and the Failure Detection, Isolation and Recovery (FDIR) policy.
ECSS-Q-ST-30C | ECSS - Superseded v1.0 | 6.4.2.2g | Requirement | ECSS-Q-ST-30_0410081 | 1 | Created | As part of the FMEA/FMECA, potential failure propagation shall be assessed. | NOTE For FMEA/FMECA refer to ECSS-Q-ST-30-02.
ECSS-Q-ST-30C | ECSS - Superseded v1.0 | 6.4.2.3a | Requirement | ECSS-Q-ST-30_0410082 | 1 | Created | HSIA shall be performed to ensure that the software reacts in an acceptable way to hardware failure.
ECSS-Q-ST-30C | ECSS - Superseded v1.0 | 6.4.2.3b | Requirement | ECSS-Q-ST-30_0410083 | 1 | Created | HSIA shall be performed at the level of the technical specification of the software. | NOTE HSIA can be included in the FMEA/FMECA (refer to ECSS-Q-ST-30-02).
ECSS-Q-ST-30C | ECSS - Superseded v1.0 | 6.4.2.4a | Requirement | ECSS-Q-ST-30_0410084 | 1 | Created | Contingency analysis shall be performed in conformance with Annex D in order to: 1. identify the failure, identify the cause, control the effect and indicate how recovery of the mission integrity can be achieved 2. identify the methods of recovery of the nominal or degraded functionalities, with respect to project dependability policy, | NOTE 1 For example, availability targets. NOTE 2 The contingency analysis is typically a system level task. NOTE 3 FMEA/FMECA is an input to contingency analysis.
ECSS-Q-ST-30C | ECSS - Superseded v1.0 | 6.4.2.5a | Requirement | ECSS-Q-ST-30_0410085 | 1 | Created | A Fault Tree Analysis shall be performed to ensure that the design conforms to the failure tolerance requirements for combinations of failures. | NOTE 1 ECSS-Q-ST-40-12 is a guideline for FTA. NOTE 2 The system supplier performs FTA to identify possible event combinations leading to the undesirable end event (e.g. “loss of mission”). Subsystem supplier provides input to this activity by establishing FTA at subsystem level with respect to the top events: · loss of function of the subsystem, and · inadvertent activation of the subsystem function.
ECSS-Q-ST-30C | ECSS - Superseded v1.0 | 6.4.2.6a | Requirement | ECSS-Q-ST-30_0410086 | 1 | Created | Common-cause analyses shall be performed on reliability and safety critical items in conformance with Annex I, to identify the root cause of failures that have a potential to negate failure tolerance levels (see clause 5.3.3). | NOTE 1 The analyses can be accomplished as part of FMEA/FMECA or FTA. NOTE 2 An example of check list of generic common-cause parameters is provided in Annex L
ECSS-Q-ST-30C | ECSS - Superseded v1.0 | 6.4.2.7a | Requirement | ECSS-Q-ST-30_0410087 | 1 | Created | Worst case analysis shall be performed on electrical equipment in conformance with Annex J, to demonstrate that it performs within specification despite variations in its constituent part parameters and the imposed environment.
ECSS-Q-ST-30C | ECSS - Superseded v1.0 | 6.4.2.7b | Requirement | ECSS-Q-ST-30_0410088 | 1 | Created | The WCA report shall contain all baseline information (assumptions, methods and techniques) used for the preparation of the analysis, the results obtained and a comparison of the specified parameters as derived from the specification of the equipment or module.
ECSS-Q-ST-30C | ECSS - Superseded v1.0 | 6.4.2.7c | Requirement | ECSS-Q-ST-30_0410089 | 1 | Created | If not specified in the project requirement, the supplier shall propose the component aging parameter drifts for customer approval. | NOTE 1 The document ECSS-Q-TM-30-12 is a source for component aging parameter drifts, but is to be complemented with others inputs as it does not cover exhaustively the EEE parts. NOTE 2 ECSS-Q-HB-30-01 describes the WCA methodology.
ECSS-Q-ST-30C | ECSS - Superseded v1.0 | 6.4.2.8a | Requirement | ECSS-Q-ST-30_0410090 | 1 | Created | Part derating shall be implemented in conformance with ECSS-Q-ST-30-11 to assure that the stress levels applied to all EEE parts are within the limits.
ECSS-Q-ST-30C | ECSS - Superseded v1.0 | 6.4.2.8b | Requirement | ECSS-Q-ST-30_0410091 | 1 | Created | Part stress analyses shall be performed at part level to verify that the derating rules have been implemented.
ECSS-Q-ST-30C | ECSS - Superseded v1.0 | 6.4.2.9a | Requirement | ECSS-Q-ST-30_0410092 | 1 | Created | Zonal analysis shall be performed in conformance with Annex G, in order to evaluate the consequences due to potential subsystem-to-subsystem interactions inherent in the system installation.
ECSS-Q-ST-30C | ECSS - Superseded v1.0 | 6.4.2.10a | Requirement | ECSS-Q-ST-30_0410093 | 1 | Created | FDIR analysis shall be performed at System level in conformance with Annex F, to ensure that the autonomy and failure tolerance requirements are fulfilled. | NOTE ECSS-E-ST-70-11 provides the description of FDIR process.
ECSS-Q-ST-30C | ECSS - Superseded v1.0 | 6.4.3a | Requirement | ECSS-Q-ST-30_0410094 | 1 | Created | Maintainability requirements shall be apportioned to set maintainability requirements for lower level products to conform to the maintenance concept and maintainability requirements of the system.
ECSS-Q-ST-30C | ECSS - Superseded v1.0 | 6.4.3b | Requirement | ECSS-Q-ST-30_0410095 | 1 | Created | Maintainability prediction shall be performed at system level in conformance with Annex H, and used as a design tool to assess and compare design alternatives with respect to specified maintainability quantitative requirements: 1. the time to diagnose (i.e. detect and isolate) item failures, 2. the time to remove and replace the defective item, 3. the time to return the system or subsystem to its nominal configuration and to perform the necessary checks, and 4. the item failure rates.
ECSS-Q-ST-30C | ECSS - Superseded v1.0 | 6.4.3c | Requirement | ECSS-Q-ST-30_0410096 | 1 | Created | Preventive maintenance analysis shall be performed at system level to determine the maintenance plan. | NOTE Each preventive maintenance action is based on the results of the application of systematic decision logic approved by the customer.
ECSS-Q-ST-30C | ECSS - Superseded v1.0 | 6.4.3d | Requirement | ECSS-Q-ST-30_0410097 | 1 | Created | The maintainability analysis shall identify maintainability critical items. | NOTE Maintainability critical items include: · products that cannot be checked and tested after integration, · limited-life products, · products that do not meet, or cannot be validated as compliant to the maintainability requirements.
ECSS-Q-ST-30C | ECSS - Superseded v1.0 | 6.4.4a | Requirement | ECSS-Q-ST-30_0410098 | 1 | Created | The supplier shall perform availability analysis or simulations in order to assess the availability of the system. | NOTE The results are used to: · optimize the system concept with respect to design, operations and maintenance, · verify conformance to availability requirements, · provide inputs to estimate the overall cost of operating the system.
ECSS-Q-ST-30C | ECSS - Superseded v1.0 | 6.4.4b | Requirement | ECSS-Q-ST-30_0410099 | 1 | Created | The supplier shall perform an analysis of outages in order to supply input data for availability analysis.
ECSS-Q-ST-30C | ECSS - Superseded v1.0 | 6.4.4c | Requirement | ECSS-Q-ST-30_0410100 | 1 | Created | The availability analysis output shall include a list of all potential outages identified (as defined in the project), their causes, probabilities of occurrence and duration. | NOTE Instead of outage probabilities, failure rates associated with outages can be provided.
ECSS-Q-ST-30C | ECSS - Superseded v1.0 | 6.4.4d | Requirement | ECSS-Q-ST-30_0410101 | 1 | Created | The means of outage detection and the recovery methods shall be identified in the analysis.
ECSS-Q-ST-30C | ECSS - Superseded v1.0 | 6.4.4e | Requirement | ECSS-Q-ST-30_0410102 | 1 | Created | The availability analysis shall be carried out at system level using the system reliability and maintainability models as well as the data from the outages. | NOTE For availability analysis, refer to ECSS-Q-ST-30-09.
ECSS-Q-ST-30C | ECSS - Superseded v1.0 | 6.5a | Requirement | ECSS-Q-ST-30_0410103 | 1 | Created | The Dependability critical items identified by the dependability analyses shall be documented in conformance with ECSS-Q-ST-10-04.
ECSS-Q-ST-30C | ECSS - Superseded v1.0 | 6.5b | Requirement | ECSS-Q-ST-30_0410104 | 1 | Created | Items identified as single-point failure with at least a failure consequence severity classified as catastrophic, critical or major, shall be included in the dependability critical items list.
ECSS-Q-ST-30C | ECSS - Superseded v1.0 | 6.5c | Requirement | ECSS-Q-ST-30_0410105 | 1 | Created | Items that have a criticality number greater than or equal to 6 shall be included in the dependability critical items list in conformance with ECSS-Q-ST-30-02.
ECSS-Q-ST-30C | ECSS - Superseded v1.0 | 6.5d | Requirement | ECSS-Q-ST-30_0410106 | 1 | Created | All items that have failure consequences classified as catastrophic shall be included in the dependability critical items list.
ECSS-Q-ST-30C | ECSS - Superseded v1.0 | 6.5e | Requirement | ECSS-Q-ST-30_0410107 | 1 | Created | Products that cannot be checked and tested after integration, limited–life products, products that do not meet - or cannot be verified as meeting - applicable maintainability requirements, shall be included in the dependability critical items list.
ECSS-Q-ST-30C | ECSS - Superseded v1.0 | 6.5f | Requirement | ECSS-Q-ST-30_0410108 | 1 | Created | The documentation for each dependability critical item shall include a justification for retention of that item and be subject to approval by the customer. | NOTE Further criteria for the classification of dependability critical items can be specified by the customer in line with the risk management policy defined on the project.
ECSS-Q-ST-30C | ECSS - Superseded v1.0 | 7.1a | Requirement | ECSS-Q-ST-30_0410109 | 1 | Created | Reliability testing and demonstration shall be performed according to the project requirements in order to: 1. validate failure modes and effects, 2. check failure tolerance, failure detection and recovery, 3. obtain statistical failure data to support predictions and risk assessment, 4. consolidate reliability assessments, 5. validate the capability of the hardware to operate with software or to be operated by a human being in accordance with the specifications, 6. demonstrate the reliability of critical items, and 7. validate or justify data bases used for theoretical demonstrations.
ECSS-Q-ST-30C | ECSS - Superseded v1.0 | 7.2a | Requirement | ECSS-Q-ST-30_0410110 | 1 | Created | Availability testing and demonstration shall be performed according to the project requirements in order to validate or justify data bases used for theoretical demonstrations (duration of outages and probability of occurrence).
ECSS-Q-ST-30C | ECSS - Superseded v1.0 | 7.3a | Requirement | ECSS-Q-ST-30_0410111 | 1 | Created | Maintainability demonstration shall be performed by performing the verification of the applicable maintainability requirements and by ensuring that preventive and corrective maintenance activities are successfully performed within the scope of the maintenance concept.
ECSS-Q-ST-30C | ECSS - Superseded v1.0 | 7.3b | Requirement | ECSS-Q-ST-30_0410112 | 1 | Created | “The maintainability demonstration” shall verify the ability to: 1. detect, diagnose and isolate each faulty line replaceable unit or orbit replaceable unit; 2. remove and replace each line replaceable unit or orbit replaceable unit; 3. perform mission-essential repairs on units that are not intended to be replaced; 4. check that the product is fully functional after maintenance actions have been completed; 5. demonstrate that no safety hazard is introduced as a result of maintenance actions; 6. demonstrate that the maintenance operations can be performed within the applicable constraints, including the operations necessary to prepare a system during the launch campaign | NOTE 1 xample of such a constraints are time and volume or accessibility. NOTE 2 Example of such operations are “remove-before-flight” items or replacement of batteries.
ECSS-Q-ST-30C | ECSS - Superseded v1.0 | 7.4a | Requirement | ECSS-Q-ST-30_0410113 | 1 | Created | Dependability data as specified in the contract, shall be collected for a period agreed with the customer from sources such as non-conformance and problem or failure reports, and maintenance reports. | NOTE Dependability data can be used for dependability performances monitoring through agreed or specified models.
ECSS-Q-ST-30C | ECSS - Superseded v1.0 | C.7a | Requirement | ECSS-Q-ST-30_0410114 | 1 | Created | The dependability plan shall include as a minimum: • list of the applicable and reference documents, • applicable dependability requirements, • description of the dependability organisation and management, • contractor / supplier management, • details of the dependability tasks for each phase, • dependability activities status reporting.
ECSS-Q-ST-30C | ECSS - Superseded v1.0 | D.7a | Requirement | ECSS-Q-ST-30_0410115 | 1 | Created | The contingency analysis document shall include: • a description of the system, • a description of the method to perform contingency analysis, • details of the failure detection method, • details of the diagnostics, • details of the recovery actions or procedures, • actions and recommendations for project team.
ECSS-Q-ST-30C | ECSS - Superseded v1.0 | E.7a | Requirement | ECSS-Q-ST-30_0410116 | 1 | Created | The reliability prediction document shall include: • a clear identification of the design being analysed, • reliability block diagrams, • the methodology used with rationales, • an analysis of the results, • recommendations for project decision.
ECSS-Q-ST-30C | ECSS - Superseded v1.0 | F.7a | Requirement | ECSS-Q-ST-30_0410117 | 1 | Created | The FDIR analysis document shall include: • a description of the system • a description of the method to perform FDIR (e.g. FMEA/FMECA synthesis, FDIR reviews), • details of considered failures, • symptoms of failures (e.g. TM, observables), • detailed failure impact on the system, • the recovery actions (e.g. TC, automatic on board mechanism), • actions and recommendations for project team.
ECSS-Q-ST-30C | ECSS - Superseded v1.0 | G.7a | Requirement | ECSS-Q-ST-30_0410118 | 1 | Created | The zonal analysis document shall include: • an identification of the perimeter under investigation, • a detailed definition of the interface(s), • the description of the potential interaction(s), • the list of actions and recommendations for project decision.
ECSS-Q-ST-30C | ECSS - Superseded v1.0 | H.7a | Requirement | ECSS-Q-ST-30_0410119 | 1 | Created | The document shall contain, as a minimum: • maintenance levels: for corrective and preventive actions, • identification of FDIR policy, • mathematical model description, • the maintenance indicators (e.g. MTTR, maintenance time per year, maintenance frequency), • the sparing recommendations (e.g. number of spares, weight and volume of up and downloading spares), • identification of Maintainability Critical Items.
ECSS-Q-ST-30C | ECSS - Superseded v1.0 | I.7a | Requirement | ECSS-Q-ST-30_0410120 | 1 | Created | The common-cause analysis document shall include: • a description of the perimeter of the design being analysed, • the list of the ‘common-cause’ parameters and their effects, • actions and recommendations for project team. | NOTE See check lists parameters examples in Annex L.
ECSS-Q-ST-30C | ECSS - Superseded v1.0 | J.7a | Requirement | ECSS-Q-ST-30_0410121 | 1 | Created | The WCA document shall include: • assumptions applicable to the environmental condition, • a list of the selected parts database with the worst case parameters, • a description of the general methodology, • an explanation of the numerical analysis technique, • results and conclusion of the WCA.
ECSS-Q-ST-40C | ECSS - Superseded v1.0 | 5.1a | Requirement | ECSS-Q-ST-40_0440001 | 1 | Created | The supplier shall establish and maintain a safety programme to assure conformance with project safety policy and requirements.
ECSS-Q-ST-40C | ECSS - Superseded v1.0 | 5.1b | Requirement | ECSS-Q-ST-40_0440002 | 1 | Created | The safety programme shall establish a safety management system to implement provisions of this Standard - commensurate with the programme requirements and tailored by the customer NOTE 1 For tailoring, refer to clause 1 NOTE 2 The system safety programme requirements are subject to tailoring, without diminishing the intent to protect flight and ground personnel, the launch vehicle, associated payloads, ground support equipment, the general public, public and private property, the space system and associated segments and the environment from hazards associated with space systems. NOTE 3 As support to tailoring, informative Annex F provides a guideline for determining the applicability of this standard depending on the type of project.
ECSS-Q-ST-40C | ECSS - Superseded v1.0 | 5.2a | Requirement | ECSS-Q-ST-40_0440003 | 1 | Created | The supplier shall establish and maintain a safety programme plan in conformance with the DRD in Annex B. NOTE The plan can either be included as part of an overall project product assurance plan or as a separate safety programme plan.
ECSS-Q-ST-40C | ECSS - Superseded v1.0 | 5.2b | Requirement | ECSS-Q-ST-40_0440004 | 1 | Created | The supplier shall cover, in his safety programme plan, the safety tasks for the project phases in conformance with 5.7.1.
ECSS-Q-ST-40C | ECSS - Superseded v1.0 | 5.3a | Requirement | ECSS-Q-ST-40_0440005 | 1 | Created | The supplier shall comply with all applicable national or international safety regulations.
ECSS-Q-ST-40C | ECSS - Superseded v1.0 | 5.3b | Requirement | ECSS-Q-ST-40_0440006 | 1 | Created | The launch site safety regulations and rules shall be applied.
ECSS-Q-ST-40C | ECSS - Superseded v1.0 | 5.3c | Requirement | ECSS-Q-ST-40_0440007 | 1 | Created | The implementation of safety requirements shall not be compromised by other requirements. NOTE For example: security requirements.
ECSS-Q-ST-40C | ECSS - Superseded v1.0 | 5.4.1a | Requirement | ECSS-Q-ST-40_0440008 | 1 | Created | Each supplier shall appoint a safety manager who has appropriate training or experience.
ECSS-Q-ST-40C | ECSS - Superseded v1.0 | 5.4.1b | Requirement | ECSS-Q-ST-40_0440009 | 1 | Created | The safety manager shall have organisational authority and independence to: 1. establish and maintain a safety programme in accordance with the project safety requirements, 2. manage all safety assurance aspects of the design of the system (including software) and its operation in accordance with the Safety Plan, 3. coordinate the interfaces: (a) with the relevant bodies involved in the project in accordance with the safety plan, (b) with the safety launcher authority. NOTE Depending on the project safety criticality, the safety manager can be combined with other functions (e.g. PA manager) when agreed with the customer.
ECSS-Q-ST-40C | ECSS - Superseded v1.0 | 5.4.2.1a | Requirement | ECSS-Q-ST-40_0440010 | 1 | Created | The safety manager shall: 1. have the right of access to safety-related data relevant to project safety in conformance with ECSS-M-ST-40, 2. have unimpeded access to any management level without organizational constraint on any aspect of project safety.
ECSS-Q-ST-40C | ECSS - Superseded v1.0 | 5.4.2.2a | Requirement | ECSS-Q-ST-40_0440011 | 1 | Created | The safety manager or safety relevant authority shall have the authority to: 1. reject any project document, or to stop any project activity that does not conform to approved safety requirements or procedures, 2. interrupt hazardous operations when it becomes clear by the Safety Manager that the operation does not conform to the agreed measures defined in the corresponding hazard report and derived approved hazard procedure.
ECSS-Q-ST-40C | ECSS - Superseded v1.0 | 5.4.3a | Requirement | ECSS-Q-ST-40_0440012 | 1 | Created | The supplier shall perform safety audits or reviews to verify compliance to project safety policy and requirements.
ECSS-Q-ST-40C | ECSS - Superseded v1.0 | 5.4.3b | Requirement | ECSS-Q-ST-40_0440013 | 1 | Created | The safety audits shall be in accordance with ECSS-M-ST-10 and ECSS-Q-ST-10. NOTE The safety audits can be part of the project audits.
ECSS-Q-ST-40C | ECSS - Superseded v1.0 | 5.4.3c | Requirement | ECSS-Q-ST-40_0440014 | 1 | Created | The customer shall be informed of the audit schedule.
ECSS-Q-ST-40C | ECSS - Superseded v1.0 | 5.4.4a | Requirement | ECSS-Q-ST-40_0440015 | 1 | Created | Documentation related to safety shall be approved by the safety manager upon his verification of completeness, compliance with stated safety requirements and formal closeout of open safety verification items (as defined and agreed during safety audits and reviews).
ECSS-Q-ST-40C | ECSS - Superseded v1.0 | 5.4.5a | Requirement | ECSS-Q-ST-40_0440016 | 1 | Created | The safety manager (or a designated representative) shall have concluded the review of, and approved, any hazardous operation before it is executed.
ECSS-Q-ST-40C | ECSS - Superseded v1.0 | 5.4.6a | Requirement | ECSS-Q-ST-40_0440017 | 1 | Created | The safety manager or designated delegate shall be represented at configuration control boards (CCBs), nonconformance review boards (NRBs), test review board (TRBs), and at qualification, and acceptance reviews, where safety requirements and safety-critical functions are involved.
ECSS-Q-ST-40C | ECSS - Superseded v1.0 | 5.4.6b | Requirement | ECSS-Q-ST-40_0440018 | 1 | Created | The safety function shall be further represented at all boards dealing with health matters where exposure or endurance limits are defined for flight and ground crews.
ECSS-Q-ST-40C | ECSS - Superseded v1.0 | 5.4.7a | Requirement | ECSS-Q-ST-40_0440019 | 1 | Created | The safety approval authority shall: 1. review and disposes the safety data submittals, 2. approve the close-out of hazards, 3. decide on deviations and waivers, and finally 4. accept the statement of safety compliance.
ECSS-Q-ST-40C | ECSS - Superseded v1.0 | 5.5a | Requirement | ECSS-Q-ST-40_0440020 | 1 | Created | The safety risk identification, reduction and control shall be part of the project's risk management process as specified in ECSS-M-ST-80.
ECSS-Q-ST-40C | ECSS - Superseded v1.0 | 5.5b | Requirement | ECSS-Q-ST-40_0440021 | 1 | Created | Safety risk identification, reduction and control shall be a continuous and iterative process throughout the project life cycle, encompassing 1. allocation of safety requirements; 2. hazard and safety risk identification; 3. evaluation (including categorisation) of consequence severity; 4. hazard and safety risk reduction and control; 5. close out and acceptance of residual risk.
ECSS-Q-ST-40C | ECSS - Superseded v1.0 | 5.5c | Requirement | ECSS-Q-ST-40_0440022 | 1 | Created | For the identification of hazards and associated safety risks, consideration shall be given to past experience, studies, ground and flight tests, reviews, the industrial process as well as the operational use.
ECSS-Q-ST-40C | ECSS - Superseded v1.0 | 5.6a | Requirement | ECSS-Q-ST-40_0440023 | 1 | Created | The safety critical items shall be part of the project's overall critical items control programme as specified in ECSS-Q-ST-10-04.
ECSS-Q-ST-40C | ECSS - Superseded v1.0 | 5.7.1.1a | Requirement | ECSS-Q-ST-40_0440024 | 1 | Created | Safety analysis shall support the identification of sources of safety risk as well as the performance of preliminary trade-off analyses between alternative system concepts.
ECSS-Q-ST-40C | ECSS - Superseded v1.0 | 5.7.1.1b | Requirement | ECSS-Q-ST-40_0440025 | 1 | Created | The following safety programme tasks shall apply for human spaceflight programmes and safety critical systems: 1. Analyse safety requirements and lessons-learnt associated with similar previous missions; 2. Perform preliminary hazard analysis of the proposed system and operations concept to support concept trade-offs; 3. Perform comparative safety risk assessment of the concept options; 4. Identify the relevant project safety requirements; 5. Plan safety activities for the feasibility phase; 6. Support the mission definition review. NOTE These tasks should also serve as a guideline for other space programmes.
ECSS-Q-ST-40C | ECSS - Superseded v1.0 | 5.7.1.2a | Requirement | ECSS-Q-ST-40_0440026 | 1 | Created | Safety analysis shall support trade-off analyses in arriving at the concept that has acceptable safety risk considering the project and mission constraints.
ECSS-Q-ST-40C | ECSS - Superseded v1.0 | 5.7.1.2b | Requirement | ECSS-Q-ST-40_0440027 | 1 | Created | The design technology selected and the operational concept to be implemented shall be selected based on the analysis data for the safest system architecture to eliminate or reduce hazards to acceptable levels.
ECSS-Q-ST-40C | ECSS - Superseded v1.0 | 5.7.1.2c | Requirement | ECSS-Q-ST-40_0440028 | 1 | Created | The following safety programme tasks shall apply for human spaceflight programmes and safety critical systems: 1. Commence hazard analyses of the design and operations concepts in order to identify applicable system level hazards, hazardous conditions, and potential hazardous events and consequences; 2. Support concept trades by identifying safety critical aspects of the concept options; 3. Apply hazard elimination and minimization and make safety recommendations; 4. Perform comparative safety risk assessments of the concept options; 5. Identify system level safety critical functions; 6. Identify system level project specific safety requirements; 7. Plan safety activities for the project definition phase; 8. Support the preliminary requirements review. NOTE These tasks should also serve as a guideline for other space programmes.
ECSS-Q-ST-40C | ECSS - Superseded v1.0 | 5.7.1.3a | Requirement | ECSS-Q-ST-40_0440029 | 1 | Created | The safety analysis shall support a continued and more detailed safety optimization of the system design and operations and the identification of technical safety requirements and their applicability.
ECSS-Q-ST-40C | ECSS - Superseded v1.0 | 5.7.1.3b | Requirement | ECSS-Q-ST-40_0440030 | 1 | Created | The analysis shall also provide inputs to safety risk assessment in support of safety risk evaluation, the identification of risk contributors in the design and in the operational concept.
ECSS-Q-ST-40C | ECSS - Superseded v1.0 | 5.7.1.3c | Requirement | ECSS-Q-ST-40_0440031 | 1 | Created | The following safety programme tasks shall apply for human spaceflight programmes and safety critical systems: 1. Update hazard analysis in support of design and mission concept definition activities; identify additional project specific safety requirements; 2. Update safety critical functions identification, and define the failure tolerance requirements; 3. Identify emergency, warning, and caution situations; 4. Update the system safety risk assessment as part of the contribution provided by the safety domain to the risk management process; 5. Identify project safety requirements; 6. Ensure that project requirement documentation and activities comply with project safety requirements; 7. Support a system requirements review and preliminary design review; 8. Plan verification of safety requirements implementation; 9. Prepare the safety plan for the detailed definition, production and qualification phase. NOTE These tasks should also serve as a guideline for other space programmes.
ECSS-Q-ST-40C | ECSS - Superseded v1.0 | 5.7.1.4a | Requirement | ECSS-Q-ST-40_0440032 | 1 | Created | Safety analysis shall support detailed design, production, qualification, testing.
ECSS-Q-ST-40C | ECSS - Superseded v1.0 | 5.7.1.4b | Requirement | ECSS-Q-ST-40_0440033 | 1 | Created | Safety analysis shall also support operational safety optimization, safety requirements implementation evaluation, risk reduction verification, and hazard and risk acceptance.
ECSS-Q-ST-40C | ECSS - Superseded v1.0 | 5.7.1.4c | Requirement | ECSS-Q-ST-40_0440034 | 1 | Created | Analysis of operations shall also support the identification of emergency and contingency response planning and training requirements, and the development of procedures.
ECSS-Q-ST-40C | ECSS - Superseded v1.0 | 5.7.1.4d | Requirement | ECSS-Q-ST-40_0440035 | 1 | Created | The following safety programme tasks shall apply for human spaceflight programmes and safety critical systems: 1. Perform detailed system level hazard analysis; 2. Perform supporting safety analysis; 3. Update the project technical safety requirements to incorporate the results of safety analyses; 4. Ensure that the project implementation and verification programme covers identified hazard control verification activities; NOTE For example: reviews, inspections, analyses and tests. 5. Update safety critical functions identification, failure tolerance requirements, and identify safety critical items; 6. Implement control programme for safety critical items; 7. Perform safety risk assessment in support of design improvement, project resource apportionment, control programme for safety critical items and project reviews; 8. Monitor verification of safety requirements implementation; 9. Verify and document hazard control implementation; 10. Check that all open verification items are recorded and agreed procedures are in place; 11. Support the critical design review, the qualification review and the acceptance review; 12. Perform project internal safety reviews and internal audits; 13. Identify, monitor and control project assembly, integration, testing and handling operations which are potentially hazardous to personnel or hardware; 14. Review and approve hazardous and safety critical operational procedures; 15. Perform accident-incident reporting and investigation; 16. Support customer safety reviews at defined programme milestones; 17. Prepare a project safety “lessons-learned” report; 18. Prepare operational phase safety plan. NOTE These tasks should also serve as a guideline for other space programmes.
ECSS-Q-ST-40C | ECSS - Superseded v1.0 | 5.7.1.5a | Requirement | ECSS-Q-ST-40_0440036 | 1 | Created | Safety analysis shall evaluate design and operational changes for impact to safety, assuring that safety margins are maintained and that operations are conducted within accepted risk.
ECSS-Q-ST-40C | ECSS - Superseded v1.0 | 5.7.1.5b | Requirement | ECSS-Q-ST-40_0440037 | 1 | Created | The analysis shall also support the evaluation of operational anomalies for impact to safety, and the continued evaluation of risk trends.
ECSS-Q-ST-40C | ECSS - Superseded v1.0 | 5.7.1.5c | Requirement | ECSS-Q-ST-40_0440038 | 1 | Created | The following safety programme tasks shall apply for human spaceflight programmes and safety critical systems: 1. Issue the operational phase safety plan; 2. Review operational procedures; 3. Approve safety critical operational procedures; 4. Identify and monitor hazardous operations; 5. Support the flight readiness review, operational readiness review, launch readiness review and flight qualification reviews; 6. Support ground and flight operations; 7. Perform safety critical items control; 8. Monitor and assess evolution of the system configuration and operations resulting from design fixes and updates; 9. Update hazard analyses and implement additional hazard controls as necessary; 10. Investigate safety related flight anomalies and trends; 11. Update safety risk assessment as necessary to support operational decisions; 12. Prepare disposal phase safety plan. NOTE These tasks should also serve as a guideline for other space programmes.
ECSS-Q-ST-40C | ECSS - Superseded v1.0 | 5.7.1.6a | Requirement | ECSS-Q-ST-40_0440039 | 1 | Created | Safety analysis shall evaluate all disposal operations and associated hazards.
ECSS-Q-ST-40C | ECSS - Superseded v1.0 | 5.7.1.6b | Requirement | ECSS-Q-ST-40_0440040 | 1 | Created | Disposal solutions shall be identified which meet the project's safety requirements.
ECSS-Q-ST-40C | ECSS - Superseded v1.0 | 5.7.1.6c | Requirement | ECSS-Q-ST-40_0440041 | 1 | Created | The following safety programme tasks shall apply for human spaceflight programmes and safety critical systems: 1. Perform hazard analysis with respect to the disposal operations; 2. Check that the disposal operation conforms to international safety regulations by performing the necessary safety analysis; 3. Review the procedures of the disposal operations; 4. Support the mission close-out review. NOTE These tasks should also serve as a guideline for other space programmes.
ECSS-Q-ST-40C | ECSS - Superseded v1.0 | 5.7.2a | Requirement | ECSS-Q-ST-40_0440042 | 1 | Created | The supplier shall hold regular safety status and progress meetings with the customer and his lower tier suppliers as part of the project progress meetings as specified in ECSS-M-ST-10.
ECSS-Q-ST-40C | ECSS - Superseded v1.0 | 5.7.2b | Requirement | ECSS-Q-ST-40_0440043 | 1 | Created | The relevant customer and supplier specialists shall attend the meetings.
ECSS-Q-ST-40C | ECSS - Superseded v1.0 | 5.7.3a | Requirement | ECSS-Q-ST-40_0440044 | 1 | Created | The customer shall define, conduct and chair the safety reviews to ensure satisfactory implementation of safety programme and technical safety requirements. NOTE A supplier is considered as a customer vis-à-vis its lower tier suppliers (as defined in ECSS-S-ST-00).
ECSS-Q-ST-40C | ECSS - Superseded v1.0 | 5.7.3b | Requirement | ECSS-Q-ST-40_0440045 | 1 | Created | The supplier shall support safety reviews by the customer and the relevant safety approval authority, as specified in the relevant review plans.
ECSS-Q-ST-40C | ECSS - Superseded v1.0 | 5.7.3c | Requirement | ECSS-Q-ST-40_0440046 | 1 | Created | Each supplier participating in a safety review shall prepare, and submit for review, the safety data package.
ECSS-Q-ST-40C | ECSS - Superseded v1.0 | 5.7.3d | Requirement | ECSS-Q-ST-40_0440047 | 1 | Created | Safety reviews shall be performed, and the review objectives achieved, in conformance with clause 5.7.1.
ECSS-Q-ST-40C | ECSS - Superseded v1.0 | 5.8a | Requirement | ECSS-Q-ST-40_0440048 | 1 | Created | The supplier shall provide a statement of safety compliance to demonstrate that the space system elements conform to stated safety requirements.
ECSS-Q-ST-40C | ECSS - Superseded v1.0 | 5.8b | Requirement | ECSS-Q-ST-40_0440049 | 1 | Created | The supplier shall include in his statement of compliance a statement that open verifications are followed up in the safety verification tracking log (SVTL), as defined in clause 8.5.1, and do not affect further safe processing.
ECSS-Q-ST-40C | ECSS - Superseded v1.0 | 5.8c | Requirement | ECSS-Q-ST-40_0440050 | 1 | Created | The project shall provide to the safety approval authority all safety-related information for their acceptance of the statement of safety compliance.
ECSS-Q-ST-40C | ECSS - Superseded v1.0 | 5.9.1a | Requirement | ECSS-Q-ST-40_0440051 | 1 | Created | Safety training shall be part of the overall training in accordance with ECSS-Q-ST-20.
ECSS-Q-ST-40C | ECSS - Superseded v1.0 | 5.9.1b | Requirement | ECSS-Q-ST-40_0440052 | 1 | Created | All safety related training of any personnel working - permanently or occasionally - with system elements that can have hazardous properties shall have three major aspects: 1. general awareness briefings on safety measures to be taken at a given location or working environment; 2. basic technical training in the required safety techniques and skills which is a prerequisite to fulfil the job function under consideration; NOTE For example: inspection, test, maintenance or integration. 3. product specific training that focuses on the hazards related to the specific system element.
ECSS-Q-ST-40C | ECSS - Superseded v1.0 | 5.9.2a | Requirement | ECSS-Q-ST-40_0440053 | 1 | Created | The supplier shall identify the need for product specific safety training and implement the corresponding safety training programme for all relevant parties.
ECSS-Q-ST-40C | ECSS - Superseded v1.0 | 5.9.2b | Requirement | ECSS-Q-ST-40_0440054 | 1 | Created | The supplier shall inform the customer of any safety training identified by him as necessary for the flight operations crew or mission control personnel, together with a definition of the type of training required and its scope.
ECSS-Q-ST-40C | ECSS - Superseded v1.0 | 5.9.2c | Requirement | ECSS-Q-ST-40_0440055 | 1 | Created | The supplier shall support the implementation of the customer's training programme for the flight operations crew or mission control personnel.
ECSS-Q-ST-40C | ECSS - Superseded v1.0 | 5.9.3a | Requirement | ECSS-Q-ST-40_0440056 | 1 | Created | All personnel accessing the area where the product is processed shall participate previously in the general safety awareness briefing.
ECSS-Q-ST-40C | ECSS - Superseded v1.0 | 5.9.4a | Requirement | ECSS-Q-ST-40_0440057 | 1 | Created | The supplier shall provide basic technical training to all project engineering and safety personnel working with hazardous products.
ECSS-Q-ST-40C | ECSS - Superseded v1.0 | 5.9.5a | Requirement | ECSS-Q-ST-40_0440058 | 1 | Created | The supplier shall maintain records of personnel having received safety training in accordance with ECSS-Q-ST-20.
ECSS-Q-ST-40C | ECSS - Superseded v1.0 | 5.10a | Requirement | ECSS-Q-ST-40_0440059 | 1 | Created | The supplier shall report to the customer all accidents and incidents occurred during project activities under the control of the supplier or his lower tier suppliers that affect the system element.
ECSS-Q-ST-40C | ECSS - Superseded v1.0 | 5.10b | Requirement | ECSS-Q-ST-40_0440060 | 1 | Created | The supplier shall support - at request - project related accident and incident investigations that occur outside of the supplier’s control or facility.
ECSS-Q-ST-40C | ECSS - Superseded v1.0 | 5.10c | Requirement | ECSS-Q-ST-40_0440061 | 1 | Created | The supplier shall coordinate the investigation activities in cooperation with other supplier functional departments and lower tier suppliers.
ECSS-Q-ST-40C | ECSS - Superseded v1.0 | 5.10d | Requirement | ECSS-Q-ST-40_0440062 | 1 | Created | The accident or incident investigation report shall be formally closed by the supplier upon approval by the customer.
ECSS-Q-ST-40C | ECSS - Superseded v1.0 | 5.10e | Requirement | ECSS-Q-ST-40_0440063 | 1 | Created | If the conclusion of the assessment is that the accident-incident has had an effect on the project, i.e. the safety of the product or its operation, the organisations safety representative shall be informed.
ECSS-Q-ST-40C | ECSS - Superseded v1.0 | 5.10f | Requirement | ECSS-Q-ST-40_0440064 | 1 | Created | In case of 5.10e., the accident-incident report shall become part of the project's safety data and is documented in the safety data package.
ECSS-Q-ST-40C | ECSS - Superseded v1.0 | 5.11.1a | Requirement | ECSS-Q-ST-40_0440065 | 1 | Created | The supplier shall maintain, as part of the project documentation, all safety-related data to support reviews and safety compliance demonstration.
ECSS-Q-ST-40C | ECSS - Superseded v1.0 | 5.11.1b | Requirement | ECSS-Q-ST-40_0440066 | 1 | Created | The customer shall be given access to this data on request during audits, safety reviews and meetings held at the supplier’s premises in accordance with ECSS-M-ST-40.
ECSS-Q-ST-40C | ECSS - Superseded v1.0 | 5.11.2a | Requirement | ECSS-Q-ST-40_0440067 | 1 | Created | The supplier shall submit a safety data package (SDP) to support reviews. NOTE This can be a stand-alone package or be integrated into the overall data package if the safety review is part of an overall project review.
ECSS-Q-ST-40C | ECSS - Superseded v1.0 | 5.11.2b | Requirement | ECSS-Q-ST-40_0440068 | 1 | Created | The safety data package shall contain at least the following safety related documentation: 1. Safety analysis report (in accordance with Annex D); 2. Supporting analysis (if applicable); 3. Safety risk assessment (if applicable); 4. Hazardous ground operations list and procedures; 5. Safety verification tracking log (SVTL, in accordance with Annex C).
ECSS-Q-ST-40C | ECSS - Superseded v1.0 | 5.11.2c | Requirement | ECSS-Q-ST-40_0440069 | 1 | Created | The contents of the safety data packages for the planned safety reviews of a project or programme shall be specified by the Safety Approval Authority to assure they support the objectives of the safety reviews for which they are delivered (in conformance with clause 5.7.2).
ECSS-Q-ST-40C | ECSS - Superseded v1.0 | 5.11.2d | Requirement | ECSS-Q-ST-40_0440070 | 1 | Created | The supplier shall use the actual configuration baseline, as defined by ECSS-M-ST-40, as the design and operational baseline that is the subject of the safety data package.
ECSS-Q-ST-40C | ECSS - Superseded v1.0 | 5.11.2e | Requirement | ECSS-Q-ST-40_0440071 | 1 | Created | The supplier shall integrate safety data related to the various subsystems or equipment that makes up the system into the safety data package that is presented at the review.
ECSS-Q-ST-40C | ECSS - Superseded v1.0 | 5.11.2f | Requirement | ECSS-Q-ST-40_0440072 | 1 | Created | All safety data shall be traceable from the safety data package and available for review.
ECSS-Q-ST-40C | ECSS - Superseded v1.0 | 5.11.3.1a | Requirement | ECSS-Q-ST-40_0440073 | 1 | Created | Safety requirements that cannot be met shall be identified as specified in ECSS-M-ST-40.
ECSS-Q-ST-40C | ECSS - Superseded v1.0 | 5.11.3.1b | Requirement | ECSS-Q-ST-40_0440074 | 1 | Created | A request for deviation or waiver shall be generated and tracked according to the requirements of ECSS-M-ST-40.
ECSS-Q-ST-40C | ECSS - Superseded v1.0 | 5.11.3.2a | Requirement | ECSS-Q-ST-40_0440075 | 1 | Created | All RFD/RFW shall be assessed in order to identify those which impact safety.
ECSS-Q-ST-40C | ECSS - Superseded v1.0 | 5.11.3.2b | Requirement | ECSS-Q-ST-40_0440076 | 1 | Created | The accumulated deviations and waivers that affect safety shall be assessed to ensure that the effects of individual deviations do not invalidate the rationale used for the acceptance of other deviations.
ECSS-Q-ST-40C | ECSS - Superseded v1.0 | 5.11.3.3a | Requirement | ECSS-Q-ST-40_0440077 | 1 | Created | Safety deviations and waivers shall be subject to safety approval authority acceptance.
ECSS-Q-ST-40C | ECSS - Superseded v1.0 | 5.11.3.4a | Requirement | ECSS-Q-ST-40_0440078 | 1 | Created | Deviations and waivers that affect project safety requirements or safety-critical functions which the supplier considers acceptable shall be subject of review and disposition by the customer and the safety approval authority.
ECSS-Q-ST-40C | ECSS - Superseded v1.0 | 5.11.4a | Requirement | ECSS-Q-ST-40_0440079 | 1 | Created | Safety lessons learned shall be collected during the project and used during the project, as far as they are relevant. NOTE Safety lessons learned should consider as a minimum: a. the impact of newly imposed requirements; b. assessment of all malfunctions, accidents, anomalies, deviations and waivers; c. effectiveness of safety strategies of the project; d. new safety tools and methods that have been developed or demonstrated; e. effective versus ineffective verifications that have been performed; f. changes proposed to safety policy, strategy or technical requirements with rationale.
ECSS-Q-ST-40C | ECSS - Superseded v1.0 | 5.11.4b | Requirement | ECSS-Q-ST-40_0440080 | 1 | Created | The safety lessons learned information shall be made available to the customer and suppliers, particularly to project and safety managers as well as design and safety engineers upon request for use on other projects.
ECSS-Q-ST-40C | ECSS - Superseded v1.0 | 5.11.5a | Requirement | ECSS-Q-ST-40_0440081 | 1 | Created | The safety critical items identified by the safety analysis shall be documented in accordance with ECSS-Q-ST-10-04.
ECSS-Q-ST-40C | ECSS - Superseded v1.0 | 6.2a | Requirement | ECSS-Q-ST-40_0440082 | 1 | Created | Safety requirements shall be identified and traced from the system level into the design and then allocated to the lower levels.
ECSS-Q-ST-40C | ECSS - Superseded v1.0 | 6.2b | Requirement | ECSS-Q-ST-40_0440083 | 1 | Created | When specified by the project, the identified safety requirements shall be justified in the design and presented in an appropriate document.
ECSS-Q-ST-40C | ECSS - Superseded v1.0 | 6.3.2a | Requirement | ECSS-Q-ST-40_0440084 | 1 | Created | Appropriate design features shall be selected to ensure inherent safety. NOTE Such features are fail safe design solutions, damage control, containment and isolation of potential hazards.
ECSS-Q-ST-40C | ECSS - Superseded v1.0 | 6.3.3.1a | Requirement | ECSS-Q-ST-40_0440085 | 1 | Created | The following sequence of activities shall be applied to identified hazards, hazardous conditions, and functions whose failures have hazardous consequences: 1. Hazard elimination 2. Hazard minimization 3. Hazard control.
ECSS-Q-ST-40C | ECSS - Superseded v1.0 | 6.3.3.2a | Requirement | ECSS-Q-ST-40_0440086 | 1 | Created | Hazards and hazardous conditions shall, consistent with the project constraints and mission objectives, be eliminated from the design and operational concepts by the selection of design technology, architecture and operational characteristics.
ECSS-Q-ST-40C | ECSS - Superseded v1.0 | 6.3.3.3a | Requirement | ECSS-Q-ST-40_0440087 | 1 | Created | Where hazards and hazardous conditions are not eliminated, the severity of the associated hazardous events and consequences shall, consistent with the project constraints and mission objectives, be reduced to an accepted level through the change of the design architecture, technologies, and operational characteristics allowing the substitution of those hazards by other hazards with lower potential threat.
ECSS-Q-ST-40C | ECSS - Superseded v1.0 | 6.3.3.4.1a | Requirement | ECSS-Q-ST-40_0440088 | 1 | Created | Hazards that have not been eliminated and have been subjected to hazard minimization (as defined in 6.3.3.3a) shall be controlled through preventative or mitigation measures, associated to hazard scenarios, which are introduced into the system design and operation to avoid the events or to interrupt their propagation to consequences.
ECSS-Q-ST-40C | ECSS - Superseded v1.0 | 6.3.3.4.1b | Requirement | ECSS-Q-ST-40_0440089 | 1 | Created | The following measures shall be applied in order of precedence: 1. Design selection 2. Automatic safety devices 3. Warning devices 4. Special procedures.
ECSS-Q-ST-40C | ECSS - Superseded v1.0 | 6.3.3.4.2a | Requirement | ECSS-Q-ST-40_0440090 | 1 | Created | Failure tolerance is the basic safety requirement that shall be used to control most hazards.
ECSS-Q-ST-40C | ECSS - Superseded v1.0 | 6.3.3.4.2b | Requirement | ECSS-Q-ST-40_0440091 | 1 | Created | The design shall tolerate a minimum number of credible failures and/or operator errors determined by the hazard consequence.
ECSS-Q-ST-40C | ECSS - Superseded v1.0 | 6.3.3.4.2c | Requirement | ECSS-Q-ST-40_0440092 | 1 | Created | The supplier shall establish the list of failures to be considered as "non credible" for customer approval as early as possible in development.
ECSS-Q-ST-40C | ECSS - Superseded v1.0 | 6.3.3.4.3a | Requirement | ECSS-Q-ST-40_0440093 | 1 | Created | Hazard which cannot be controlled by compliance to failure tolerance shall be reduced to an accepted level by compliance with specific safety related properties and characteristics of the design. NOTE Examples are: structures, pressures vessels, mechanisms, material compatibility, flammability.
ECSS-Q-ST-40C | ECSS - Superseded v1.0 | 6.3.3.4.4a | Requirement | ECSS-Q-ST-40_0440094 | 1 | Created | Hazards that are not eliminated through design selection shall be reduced and made controllable through the use of automatic safety devices as part of the system, subsystem or equipment.
ECSS-Q-ST-40C | ECSS - Superseded v1.0 | 6.3.3.4.4b | Requirement | ECSS-Q-ST-40_0440095 | 1 | Created | The safety devices, specified in 6.3.3.4.4a, shall not be dependant on human performance.
ECSS-Q-ST-40C | ECSS - Superseded v1.0 | 6.3.3.4.4c | Recommendation | ECSS-Q-ST-40_0440320 | 1 | Created | Use of software in automatic safety devices should be avoided.
ECSS-Q-ST-40C | ECSS - Superseded v1.0 | 6.3.3.4.4d | Requirement | ECSS-Q-ST-40_0440097 | 1 | Created | If software is used in automatic safety devices, justification shall be provided.
ECSS-Q-ST-40C | ECSS - Superseded v1.0 | 6.3.3.4.5a | Requirement | ECSS-Q-ST-40_0440098 | 1 | Created | When it is not practical to preclude the existence or occurrence of known hazards or to use automatic safety devices, devices shall be used for the timely detection of the condition and the generation of a warning signal.
ECSS-Q-ST-40C | ECSS - Superseded v1.0 | 6.3.3.4.5b | Requirement | ECSS-Q-ST-40_0440099 | 1 | Created | This shall be coupled with emergency controls of corrective action for operators to safe or shut down the affected subsystem.
ECSS-Q-ST-40C | ECSS - Superseded v1.0 | 6.3.3.4.6a | Requirement | ECSS-Q-ST-40_0440100 | 1 | Created | When it is not possible to reduce the magnitude of a hazard through the design, the use of safety devices or the use of warning devices, special procedures shall be developed to control the hazardous conditions for the enhancement of safety.
ECSS-Q-ST-40C | ECSS - Superseded v1.0 | 6.3.3.4.6b | Requirement | ECSS-Q-ST-40_0440101 | 1 | Created | Special procedures shall be verified by test and appropriate training be provided for personnel.
ECSS-Q-ST-40C | ECSS - Superseded v1.0 | 6.3.3.4.6c | Requirement | ECSS-Q-ST-40_0440102 | 1 | Created | Hazard detection shall be implemented if alternative means cannot be used.
ECSS-Q-ST-40C | ECSS - Superseded v1.0 | 6.3.3.4.6d | Requirement | ECSS-Q-ST-40_0440103 | 1 | Created | To permit the use of real time monitoring, hazard detection and safing systems for hazard control, the availability of sufficient response time shall be verified and corresponding safing procedures be developed and verified and the personnel trained. NOTE Special procedures are the least effective of the hazard control and risk reduction measures available. They can include emergency and contingency procedures, procedural constraints, or the application of a controlled maintenance programme.
ECSS-Q-ST-40C | ECSS - Superseded v1.0 | 6.3.4a | Requirement | ECSS-Q-ST-40_0440104 | 1 | Created | The system design shall meet the safety requirements under the worst-case natural and induced environments defined for the project.
ECSS-Q-ST-40C | ECSS - Superseded v1.0 | 6.3.4b | Requirement | ECSS-Q-ST-40_0440105 | 1 | Created | Design and performance margins shall be established and applied for worst-case combinations of induced and natural environments and operating characteristics.
ECSS-Q-ST-40C | ECSS - Superseded v1.0 | 6.3.5a | Requirement | ECSS-Q-ST-40_0440106 | 1 | Created | Loss, malfunctioning, and sudden restoration of external services shall be defined as an input to the development phase.
ECSS-Q-ST-40C | ECSS - Superseded v1.0 | 6.3.5b | Requirement | ECSS-Q-ST-40_0440107 | 1 | Created | The system design shall be defined so that catastrophic or critical consequences are not induced by loss, malfunctioning, and sudden restoration of external services.
ECSS-Q-ST-40C | ECSS - Superseded v1.0 | 6.3.6a | Requirement | ECSS-Q-ST-40_0440108 | 1 | Created | Safety monitoring, display, alarm and safing capabilities shall be incorporated for manned space systems.
ECSS-Q-ST-40C | ECSS - Superseded v1.0 | 6.3.6b | Requirement | ECSS-Q-ST-40_0440109 | 1 | Created | These capabilities shall provide the information to allow the crew and system operators to take actions to protect personnel from the consequences of failures within safety-critical functions and the failure of hazard control measures.
ECSS-Q-ST-40C | ECSS - Superseded v1.0 | 6.3.6c | Requirement | ECSS-Q-ST-40_0440110 | 1 | Created | The system design shall provide the capability for detecting failures that result in degradation of failure tolerance with respect to the hazard detection, signalling and safing function.
ECSS-Q-ST-40C | ECSS - Superseded v1.0 | 6.3.6d | Requirement | ECSS-Q-ST-40_0440111 | 1 | Created | The performance of these functions shall be verifiable during flight and ground operational phases.
ECSS-Q-ST-40C | ECSS - Superseded v1.0 | 6.3.6e | Requirement | ECSS-Q-ST-40_0440112 | 1 | Created | The emergency, caution and warning function shall detect and notify the crew and system operators of emergency, warning and caution situations.
ECSS-Q-ST-40C | ECSS - Superseded v1.0 | 6.3.6f | Requirement | ECSS-Q-ST-40_0440113 | 1 | Created | Safing functions and capabilities shall be included that provide for the containment or control of emergency, warning and caution situations.
ECSS-Q-ST-40C | ECSS - Superseded v1.0 | 6.3.6g | Requirement | ECSS-Q-ST-40_0440114 | 1 | Created | Provisions shall be included for the monitoring of safing function execution.
ECSS-Q-ST-40C | ECSS - Superseded v1.0 | 6.3.6h | Requirement | ECSS-Q-ST-40_0440115 | 1 | Created | Dedicated safing functions shall be provided for emergency situations.
ECSS-Q-ST-40C | ECSS - Superseded v1.0 | 6.3.6i | Requirement | ECSS-Q-ST-40_0440116 | 1 | Created | Control of warning and caution situations shall be acceptable by system reconfiguration or by dedicated safing functions.
ECSS-Q-ST-40C | ECSS - Superseded v1.0 | 6.3.6j | Requirement | ECSS-Q-ST-40_0440117 | 1 | Created | A single failure shall not cause loss of the emergency and warning function.
ECSS-Q-ST-40C | ECSS - Superseded v1.0 | 6.3.6k | Requirement | ECSS-Q-ST-40_0440118 | 1 | Created | Where the operation of a safing system introduces a new hazard, inadvertent activation of the safing system shall be controlled in accordance with the failure tolerance requirements.
ECSS-Q-ST-40C | ECSS - Superseded v1.0 | 6.3.6l | Requirement | ECSS-Q-ST-40_0440119 | 1 | Created | A single failure shall not cause loss of the emergency and warning functions together with the monitored functions.
ECSS-Q-ST-40C | ECSS - Superseded v1.0 | 6.3.6m | Requirement | ECSS-Q-ST-40_0440120 | 1 | Created | Emergency, warning and caution data, out of limit annunciation and safing commands shall be given priority over other data processing and command functions.
ECSS-Q-ST-40C | ECSS - Superseded v1.0 | 6.3.6n | Requirement | ECSS-Q-ST-40_0440121 | 1 | Created | When systems or elements are integrated into, or docked with the other systems or elements, the emergency, warning, caution, and safing function shall enable the areas of control responsibility to monitor and display the applicable parameters, and to control the related safing functions.
ECSS-Q-ST-40C | ECSS - Superseded v1.0 | 6.3.6o | Requirement | ECSS-Q-ST-40_0440122 | 1 | Created | Emergency, warning, and caution parameter status information shall be available and displayed at the launch control and mission control centres in “near real time” during the operational phases.
ECSS-Q-ST-40C | ECSS - Superseded v1.0 | 6.3.6p | Requirement | ECSS-Q-ST-40_0440123 | 1 | Created | It shall be possible for the crew to ascertain and monitor in “real time” the status of emergency, warning and caution parameters of non-crewed systems or elements prior to docking with crewed systems.
ECSS-Q-ST-40C | ECSS - Superseded v1.0 | 6.3.7a | Requirement | ECSS-Q-ST-40_0440124 | 1 | Created | The design and the operational characteristics of the space system shall be such that the generation of space debris is minimized consistent with the project constraints and mission objectives.
ECSS-Q-ST-40C | ECSS - Superseded v1.0 | 6.3.8a | Requirement | ECSS-Q-ST-40_0440125 | 1 | Created | The space vehicle shall be designed and operated (post-mission disposal manoeuvres) such that, where applicable, the risk of a catastrophic event does not exceed the level of acceptable risk specified by the project and by the launch base safety authority. NOTE Hardware of a space system that is returned from orbit presents a potential threat to the Earth's population due to the risk of debris entering the atmosphere in an uncontrolled manner.
ECSS-Q-ST-40C | ECSS - Superseded v1.0 | 6.3.9a | Requirement | ECSS-Q-ST-40_0440126 | 1 | Created | Biological contamination (including organic-constituents) resulting from the introduction of extraterrestrial matter shall be avoided.
ECSS-Q-ST-40C | ECSS - Superseded v1.0 | 6.3.9b | Requirement | ECSS-Q-ST-40_0440127 | 1 | Created | The introduction of extraterrestrial matter shall not affect the environmental conditions on Earth.
ECSS-Q-ST-40C | ECSS - Superseded v1.0 | 6.3.9c | Requirement | ECSS-Q-ST-40_0440128 | 1 | Created | Extraterrestrial matter shall be treated as hazardous substances until proven otherwise.
ECSS-Q-ST-40C | ECSS - Superseded v1.0 | 6.3.9d | Requirement | ECSS-Q-ST-40_0440129 | 1 | Created | A containment function for hazardous substances of the spacecraft, which prevents release in case of accidents until recovery or arrival at a dedicated containment facility, shall be provided.
ECSS-Q-ST-40C | ECSS - Superseded v1.0 | 6.3.9e | Requirement | ECSS-Q-ST-40_0440130 | 1 | Created | If containment cannot be verified, the hazardous substances (and any part of the space system that has potentially been exposed) shall not be returned to Earth (unless sterilized in space).
ECSS-Q-ST-40C | ECSS - Superseded v1.0 | 6.3.10a | Requirement | ECSS-Q-ST-40_0440131 | 1 | Created | A mission abort capability shall be provided.
ECSS-Q-ST-40C | ECSS - Superseded v1.0 | 6.3.10b | Requirement | ECSS-Q-ST-40_0440132 | 1 | Created | Safing and safe heaven functions shall be provided. NOTE These functions can be implemented through measures such as resource conservation, increased shielding (solar flares, meteoroids and radiation), vehicle or systems reconfiguration and trajectory changes.
ECSS-Q-ST-40C | ECSS - Superseded v1.0 | 6.3.10c | Requirement | ECSS-Q-ST-40_0440133 | 1 | Created | Escape and rescue functions shall be provided.
ECSS-Q-ST-40C | ECSS - Superseded v1.0 | 6.3.10d | Requirement | ECSS-Q-ST-40_0440134 | 1 | Created | The capability to reconfigure the system to restore the functional capability of safety critical functions in case of failures or accidents shall be provided.
ECSS-Q-ST-40C | ECSS - Superseded v1.0 | 6.3.10e | Requirement | ECSS-Q-ST-40_0440135 | 1 | Created | The capability to monitor, detect and assess hazards and effects of slow insidious events with hazardous consequences shall be detailed according to project constraints and mission objectives. NOTE Such hazards include fatigue, corrosion, micro-organisms, aging, deterioration, contamination.
ECSS-Q-ST-40C | ECSS - Superseded v1.0 | 6.3.10f | Requirement | ECSS-Q-ST-40_0440136 | 1 | Created | The space system shall provide an on-board medical facility and the capability for handling a permanently impaired or deceased crewmember.
ECSS-Q-ST-40C | ECSS - Superseded v1.0 | 6.3.11a | Requirement | ECSS-Q-ST-40_0440137 | 1 | Created | System shall be designed such that any required access to system elements during flight or ground operations can be accomplished with an accepted level of risk to personnel.
ECSS-Q-ST-40C | ECSS - Superseded v1.0 | 6.4.1a | Requirement | ECSS-Q-ST-40_0440138 | 1 | Created | The severity of potential consequences of identified hazardous events shall be categorized as shown in Table 6-1.
ECSS-Q-ST-40C | ECSS - Superseded v1.0 | 6.4.1b | Requirement | ECSS-Q-ST-40_0440139 | 1 | Created | An understanding of the criteria defined in Table 6-1 shall be agreed between customer and supplier.
ECSS-Q-ST-40C | ECSS - Superseded v1.0 | 6.4.1c | Requirement | ECSS-Q-ST-40_0440140 | 1 | Created | Detrimental environmental effects, from the point of view of severe hazardous consequences to the global public, shall be included in the consequence severity evaluation. NOTE 1 Table 6-1 is used both in ECSS-Q-ST-30 and ECSS-Q-ST-40. NOTE 2 This impact can be immediate and personal. It also can be on a broader scale not limited to a single person only. The hazardous consequences can be short term or long term. NOTE 3 In space flight, the environment concerned can be outer space, including the Moon and the planets, geostationary orbit (GEO), low Earth orbit (LEO) as well as the Earth’s atmosphere.
ECSS-Q-ST-40C | ECSS - Superseded v1.0 | 6.4.1d | Requirement | ECSS-Q-ST-40_0440141 | 1 | Created | The availability of the following shall not be used as rationale for the reduction of the severity: 1. design features which reduce the probability of a hazardous event occurring, but which do not affect its severity; 2. warning devices, crew safe haven, or crew escape capabilities.
ECSS-Q-ST-40C | ECSS - Superseded v1.0 | 6.4.1e | Requirement | ECSS-Q-ST-40_0440142 | 1 | Created | For international programmes, a coherent set of consequence severity shall be established for joint operational phases.
ECSS-Q-ST-40C | ECSS - Superseded v1.0 | 6.4.1f | Requirement | ECSS-Q-ST-40_0440143 | 1 | Created | These categories shall not violate the safety policy and principles as defined in clause 4.2.1 for the protection of human life or the principles of categorization in accordance with the definition of consequence severity categories in Table 6-1.
ECSS-Q-ST-40C | ECSS - Superseded v1.0 | 6.4.1g | Requirement | ECSS-Q-ST-40_0440144 | 1 | Created | The expert assessment on determining limits for exposures that do not create a hazard, those that create critical hazards and those that create catastrophic hazards shall be performed by the responsible authority, early in the design process. NOTE Examples of responsible authority are medical boards or radiation protection committees.
ECSS-Q-ST-40C | ECSS - Superseded v1.0 | 6.4.1h | Requirement | ECSS-Q-ST-40_0440145 | 1 | Created | The detailed safety requirements and measures shall be derived from allowed exposure levels. NOTE For example: maximum allowable concentrations, maximum emission concentrations or radiation doses.
ECSS-Q-ST-40C | ECSS - Superseded v1.0 | 6.4.2.1a | Requirement | ECSS-Q-ST-40_0440146 | 1 | Created | Failure tolerance shall be the basic safety requirement used to control hazards.
ECSS-Q-ST-40C | ECSS - Superseded v1.0 | 6.4.2.1b | Requirement | ECSS-Q-ST-40_0440147 | 1 | Created | No single system failure or single operator error shall have critical or catastrophic consequences.
ECSS-Q-ST-40C | ECSS - Superseded v1.0 | 6.4.2.1c | Requirement | ECSS-Q-ST-40_0440148 | 1 | Created | No combination of two independent system failures or operator errors shall have catastrophic consequences.
ECSS-Q-ST-40C | ECSS - Superseded v1.0 | 6.4.2.1d | Requirement | ECSS-Q-ST-40_0440149 | 1 | Created | Safety inhibits shall be independent, verifiable, stable and stay in a safe position even in case of energy failure.
ECSS-Q-ST-40C | ECSS - Superseded v1.0 | 6.4.2.1e | Requirement | ECSS-Q-ST-40_0440150 | 1 | Created | Multiple failures, which result from common-cause or common-mode failure mechanisms, shall be analysed as single failures for determining failure tolerance.
ECSS-Q-ST-40C | ECSS - Superseded v1.0 | 6.4.2.2a | Requirement | ECSS-Q-ST-40_0440151 | 1 | Created | The system design shall: 1. include the capability for on-board redundancy management of safety-critical functions, 2. provide failure tolerance and redundancy status information to the flight and ground crews, including immediate crew notification in the case of failure detection, redundancy switch-over, or loss of operational redundancy, 3. include failure detection, failure isolation and switching of redundant items.
ECSS-Q-ST-40C | ECSS - Superseded v1.0 | 6.4.2.2b | Requirement | ECSS-Q-ST-40_0440152 | 1 | Created | The capability shall be provided to the flight crew and mission control to override automatic safing and redundancy switch-over.
ECSS-Q-ST-40C | ECSS - Superseded v1.0 | 6.4.2.2c | Requirement | ECSS-Q-ST-40_0440153 | 1 | Created | Alternate or redundant safety-critical functions shall be physically and functionally separated or protected in such a way that any event that causes the loss of one path does not result in the loss of alternative or redundant paths.
ECSS-Q-ST-40C | ECSS - Superseded v1.0 | 6.4.2.3a | Requirement | ECSS-Q-ST-40_0440154 | 1 | Created | Hardware failures or software errors shall not cause additional failures with hazardous effects or propagate to cause the hazardous operation of interfacing hardware.
ECSS-Q-ST-40C | ECSS - Superseded v1.0 | 6.4.3.1a | Requirement | ECSS-Q-ST-40_0440155 | 1 | Created | Technical requirements for areas of design for minimum risk shall be identified and approved by the relevant safety approval authorities NOTE “Design for minimum risk” is a safety requirement used to control hazards by specifying safety-related properties and characteristics of the design.
ECSS-Q-ST-40C | ECSS - Superseded v1.0 | 6.4.3.2a | Requirement | ECSS-Q-ST-40_0440156 | 1 | Created | Structural safety factors shall be defined and applied in accordance with ECSS-E-ST-32-10 or higher safety factor where applicable.
ECSS-Q-ST-40C | ECSS - Superseded v1.0 | 6.4.3.2b | Requirement | ECSS-Q-ST-40_0440157 | 1 | Created | Safety margins shall be based on worst credible combinations of environmental conditions.
ECSS-Q-ST-40C | ECSS - Superseded v1.0 | 6.4.3.3a | Requirement | ECSS-Q-ST-40_0440158 | 1 | Created | For manned systems, where structural failure can have catastrophic or critical consequences, structures, pressure vessels, fasteners and load-bearing paths within mechanisms shall be designed in accordance with ECSS-E-ST-32-01.
ECSS-Q-ST-40C | ECSS - Superseded v1.0 | 6.4.3.3b | Requirement | ECSS-Q-ST-40_0440159 | 1 | Created | For unmanned systems, only pressure vessels shall be designed in accordance with ECSS-E-ST-32-01, when required by launch site safety authority.
ECSS-Q-ST-40C | ECSS - Superseded v1.0 | 6.4.3.4a | Requirement | ECSS-Q-ST-40_0440160 | 1 | Created | Materials shall be selected and controlled in accordance with ECSS-Q-ST-70.
ECSS-Q-ST-40C | ECSS - Superseded v1.0 | 6.4.3.4b | Requirement | ECSS-Q-ST-40_0440161 | 1 | Created | Material selection shall assure that hazards associated with material characteristics are either eliminated or controlled. NOTE Examples of these material properties to be characterized are: toxicity, flammability, resistance to stress corrosion, outgassing, offgassing, resistance to radiation, resistance to thermal cycling, arc tracking, thermal degradation, resistance to cleaning fluid and microbiological growth.
ECSS-Q-ST-40C | ECSS - Superseded v1.0 | 6.4.3.4c | Requirement | ECSS-Q-ST-40_0440162 | 1 | Created | If requirement 6.4.3.4b. is not feasible, the system design shall include the necessary provisions to control hazardous events associated with material characteristics in accordance with the requirements of this Standard. NOTE An example of provisions to be included by the system design is containment of hazardous substances.
ECSS-Q-ST-40C | ECSS - Superseded v1.0 | 6.4.4a | Requirement | ECSS-Q-ST-40_0440163 | 1 | Created | When given, the probabilistic safety targets shall be used for 1. identifying and ranking major risk contributors, 2. making the acceptable risk decision for each identified hazard, 3. supporting the disposition making for those cases where nonconformance to the qualitative requirements is identified. NOTE Probabilistic safety targets can be established by the customer for hazardous consequences at system level for each project or programme.
ECSS-Q-ST-40C | ECSS - Superseded v1.0 | 6.4.4b | Requirement | ECSS-Q-ST-40_0440164 | 1 | Created | Probabilistic safety targets shall conform to the requirements given by launch safety authorities and national and international regulations. NOTE Informative Annex E provides criteria for the establishing of probabilistic safety targets.
ECSS-Q-ST-40C | ECSS - Superseded v1.0 | 6.5.1a | Requirement | ECSS-Q-ST-40_0440165 | 1 | Created | A safety critical function that, if lost or degraded, or through incorrect or inadvertent operation, can result in a catastrophic or critical hazardous consequence, shall be identified as a safety-critical function. NOTE As an example, a series of operational events that can result in a hazard if they occur inadvertently or are operated out of order.
ECSS-Q-ST-40C | ECSS - Superseded v1.0 | 6.5.1b | Requirement | ECSS-Q-ST-40_0440166 | 1 | Created | Identification shall be done without taking into account hazards controls to be or already implemented.
ECSS-Q-ST-40C | ECSS - Superseded v1.0 | 6.5.2a | Requirement | ECSS-Q-ST-40_0440167 | 1 | Created | Inadvertent operation of a safety-critical function shall be prevented by 1. two independent inhibits, if it induces critical consequences, or 2. three independent inhibits, if it induces catastrophic consequences.
ECSS-Q-ST-40C | ECSS - Superseded v1.0 | 6.5.3a | Requirement | ECSS-Q-ST-40_0440168 | 1 | Created | The system shall provide failure tolerance and redundancy status information of safety-critical functions.
ECSS-Q-ST-40C | ECSS - Superseded v1.0 | 6.5.3b | Requirement | ECSS-Q-ST-40_0440169 | 1 | Created | The system shall provide the status of at least two inhibits on functions that, if inadvertently operated, can lead to catastrophic consequences, including 1. notification in real time in case of failure detection, 2. announcement of any loss of operational redundancy, 3. notification of redundancy switch-over, or 4. changes of inhibit status.
ECSS-Q-ST-40C | ECSS - Superseded v1.0 | 6.5.4a | Requirement | ECSS-Q-ST-40_0440170 | 1 | Created | The design shall either provide the capability for the safe shutdown of safety-critical functions prior to in-flight maintenance operations or conform to the failure tolerance requirements during maintenance operations.
ECSS-Q-ST-40C | ECSS - Superseded v1.0 | 6.5.5a | Requirement | ECSS-Q-ST-40_0440171 | 1 | Created | Electronic, electrical, electromechanical (EEE) components used to support safety-critical functions in flight standard hardware shall be selected and procured in accordance with the applicable programme requirements of ECSS-Q-ST-60.
ECSS-Q-ST-40C | ECSS - Superseded v1.0 | 6.5.6.1a | Requirement | ECSS-Q-ST-40_0440172 | 1 | Created | Safety aspects associated with the software function shall be an integral part of the overall system safety efforts and not be assessed in isolation.
ECSS-Q-ST-40C | ECSS - Superseded v1.0 | 6.5.6.1b | Requirement | ECSS-Q-ST-40_0440173 | 1 | Created | A software component shall be considered safety-critical if the loss or degradation of its function, or its incorrect or inadvertent operation, can result in catastrophic or critical consequences.
ECSS-Q-ST-40C | ECSS - Superseded v1.0 | 6.5.6.2a | Requirement | ECSS-Q-ST-40_0440174 | 1 | Created | During the project life cycle, safety analysis shall be carried out to: 1. identify the criticality of software components in accordance with the severity of the consequences as defined in Table 6-1, 2. determine where and under what conditions the system can trigger hazardous events caused by the software, 3. define verification methods for hazard controls involving software, 4. provide verification evidence of hazard control implementation.
ECSS-Q-ST-40C | ECSS - Superseded v1.0 | 6.5.6.3a | Requirement | ECSS-Q-ST-40_0440175 | 1 | Created | The criticality of a software component shall be evaluated taking into account the overall system design which can provide for, e.g. back-up or emergency procedures, hardware inhibits and certain time to effect.
ECSS-Q-ST-40C | ECSS - Superseded v1.0 | 6.5.6.4a | Requirement | ECSS-Q-ST-40_0440176 | 1 | Created | A safety-critical software component shall be designed, implemented, verified and operated according to the engineering and product assurance requirements defined in ECSS-E-ST-40 and ECSS-Q-ST-80.
ECSS-Q-ST-40C | ECSS - Superseded v1.0 | 6.5.6.4b | Requirement | ECSS-Q-ST-40_0440177 | 1 | Created | Safety-critical software shall be analysed for the identification and verification of adequate software controls and inhibits and validated accordingly.
ECSS-Q-ST-40C | ECSS - Superseded v1.0 | 6.5.6.4c | Requirement | ECSS-Q-ST-40_0440178 | 1 | Created | The level of required software product assurance effort shall be determined in accordance with the criticality of the software component.
ECSS-Q-ST-40C | ECSS - Superseded v1.0 | 6.6.1a | Requirement | ECSS-Q-ST-40_0440179 | 1 | Created | Safety involvement in the operational phase shall be planned.
ECSS-Q-ST-40C | ECSS - Superseded v1.0 | 6.6.1b | Requirement | ECSS-Q-ST-40_0440180 | 1 | Created | Responsibilities, rules and contingency procedures shall be established prior to operation for hazardous “limit” conditions that can occur during ground and in-flight operations.
ECSS-Q-ST-40C | ECSS - Superseded v1.0 | 6.6.1c | Requirement | ECSS-Q-ST-40_0440181 | 1 | Created | Operating ranges and performance limits for safe operation shall be established and specified.
ECSS-Q-ST-40C | ECSS - Superseded v1.0 | 6.6.1d | Requirement | ECSS-Q-ST-40_0440182 | 1 | Created | The design shall not require continuous active control by personnel in order to stay within the established operating ranges and performance limits.
ECSS-Q-ST-40C | ECSS - Superseded v1.0 | 6.6.1e | Requirement | ECSS-Q-ST-40_0440183 | 1 | Created | Man-machine interfaces shall be designed and the personnel tasks shall be scoped to reduce the potential for hazardous events resulting from human error to an accepted level.
ECSS-Q-ST-40C | ECSS - Superseded v1.0 | 6.6.1f | Requirement | ECSS-Q-ST-40_0440184 | 1 | Created | Limits for crew exposure to natural and system-induced environments shall be established and maintained by design features or operational constraints that cover nominal, contingency, and emergency operational modes, in order to preclude crew injury or inability to perform safety-critical functions.
ECSS-Q-ST-40C | ECSS - Superseded v1.0 | 6.6.2.1a | Requirement | ECSS-Q-ST-40_0440185 | 1 | Created | Hazards to the humans, public and private property and the environment, resulting from launcher system operation or malfunction shall be precluded by compliance with the regulations of the launch safety authority.
ECSS-Q-ST-40C | ECSS - Superseded v1.0 | 6.6.2.2a | Requirement | ECSS-Q-ST-40_0440186 | 1 | Created | Normal or abort operations shall not result in contamination of the Earth’s environment that endangers human health, crops or natural resources or that exceed limits set by national or international regulations.
ECSS-Q-ST-40C | ECSS - Superseded v1.0 | 6.6.2.3a | Requirement | ECSS-Q-ST-40_0440187 | 1 | Created | Flight rules shall be prepared for each mission that outline pre-planned decisions in case of off-nominal situations and consistent with safety requirements.
ECSS-Q-ST-40C | ECSS - Superseded v1.0 | 6.6.2.4a | Requirement | ECSS-Q-ST-40_0440188 | 1 | Created | Hazardous commanding control shall ensure that all hazardous commands are identified.
ECSS-Q-ST-40C | ECSS - Superseded v1.0 | 6.6.2.4b | Requirement | ECSS-Q-ST-40_0440189 | 1 | Created | Hazardous commanding control shall ensure that failure modes, associated with flight and ground operation - including hardware, software and procedures - used in commanding from control centres or other ground equipment, are included in the safety assessment.
ECSS-Q-ST-40C | ECSS - Superseded v1.0 | 6.6.2.4c | Requirement | ECSS-Q-ST-40_0440190 | 1 | Created | Hazardous commanding control shall ensure that the system design provides protection to avoid the erroneous acceptance of commands that can result in catastrophic or critical consequences.
ECSS-Q-ST-40C | ECSS - Superseded v1.0 | 6.6.2.4d | Requirement | ECSS-Q-ST-40_0440191 | 1 | Created | .Hazardous commanding control shall ensure that commands, which can result in catastrophic or critical hazardous consequences, are not performed until they are authorized and verified.
ECSS-Q-ST-40C | ECSS - Superseded v1.0 | 6.6.2.5a | Requirement | ECSS-Q-ST-40_0440192 | 1 | Created | Mission operation change control shall ensure that all changes, which are desired or become necessary during mission, are reviewed for safety impact.
ECSS-Q-ST-40C | ECSS - Superseded v1.0 | 6.6.2.5b | Requirement | ECSS-Q-ST-40_0440193 | 1 | Created | Mission operation change control shall ensure that the responsible safety approval authority approves all operational change requests with safety impact.
ECSS-Q-ST-40C | ECSS - Superseded v1.0 | 6.6.2.6a | Requirement | ECSS-Q-ST-40_0440194 | 1 | Created | Safety status parameters shall be identified.
ECSS-Q-ST-40C | ECSS - Superseded v1.0 | 6.6.2.6b | Requirement | ECSS-Q-ST-40_0440195 | 1 | Created | Safety status parameters shall be monitored.
ECSS-Q-ST-40C | ECSS - Superseded v1.0 | 6.6.2.6c | Requirement | ECSS-Q-ST-40_0440196 | 1 | Created | Deviation from specified limits shall be managed.
ECSS-Q-ST-40C | ECSS - Superseded v1.0 | 6.6.2.7a | Requirement | ECSS-Q-ST-40_0440197 | 1 | Created | In the case of a deviation from the planned launch trajectory during ascent, launch vehicle stages shall be remotely destroyed or have their propulsion engines shut off to prevent stages or debris from falling outside pre-defined safe areas.
ECSS-Q-ST-40C | ECSS - Superseded v1.0 | 6.6.2.7b | Requirement | ECSS-Q-ST-40_0440198 | 1 | Created | The launch vehicle and spent stage trajectories shall be monitored to determine vehicle, stage or debris impact points.
ECSS-Q-ST-40C | ECSS - Superseded v1.0 | 6.6.2.7c | Requirement | ECSS-Q-ST-40_0440199 | 1 | Created | Residual propellants contained in spent or aborted suborbital stages shall be safely dispersed.
ECSS-Q-ST-40C | ECSS - Superseded v1.0 | 6.6.3.1a | Requirement | ECSS-Q-ST-40_0440200 | 1 | Created | Safety requirements of the clause shall be applied during the following ground operations: 1. development, qualification or acceptance testing; 2. assembly, integration or test operations; 3. launch site operations; 4. servicing or turn-around operations; and 5. transportation or handling operations,
ECSS-Q-ST-40C | ECSS - Superseded v1.0 | 6.6.3.2a | Requirement | ECSS-Q-ST-40_0440201 | 1 | Created | The supplier shall establish procedures to perform safety readiness reviews and inspections prior to the performance of any applicable operation.
ECSS-Q-ST-40C | ECSS - Superseded v1.0 | 6.6.3.3a | Requirement | ECSS-Q-ST-40_0440202 | 1 | Created | To verify conformance to safety requirements, readiness reviews and inspections shall include safety review and assessment of facilities, equipment (incl. GSE), test articles, operating, test and contingency procedures, access controls, and personnel capabilities to comply with the safety requirements.
ECSS-Q-ST-40C | ECSS - Superseded v1.0 | 6.6.3.4a | Requirement | ECSS-Q-ST-40_0440203 | 1 | Created | Hazardous operations shall be monitored for conforming to safety requirements and procedures, and for the possible development of unforeseen hazardous situations.
ECSS-Q-ST-40C | ECSS - Superseded v1.0 | 6.6.3.4b | Requirement | ECSS-Q-ST-40_0440204 | 1 | Created | Where necessary, contingency and emergency plans or procedures shall be established and verified prior to the commencement of the operation.
ECSS-Q-ST-40C | ECSS - Superseded v1.0 | 6.6.3.4c | Requirement | ECSS-Q-ST-40_0440205 | 1 | Created | The safety manager or safety relevant authority shall have the authority to stop any operation that does not conform to safety requirements.
ECSS-Q-ST-40C | ECSS - Superseded v1.0 | 6.6.3.5a | Requirement | ECSS-Q-ST-40_0440206 | 1 | Created | Launch, landing, turn-around and mission operations shall be subject to hazard analysis.
ECSS-Q-ST-40C | ECSS - Superseded v1.0 | 6.6.3.5b | Requirement | ECSS-Q-ST-40_0440207 | 1 | Created | For ground operations, the analysis shall address the: 1. potential hazardous consequences of human error and procedural deficiencies; 2. adequacy and maintenance of operational margins; 3. potential for human exposure to hazards and hazardous effects; 4. requirements for operator and flight crew training; 5. adequacy of information and data provided by the flight hardware, ground support equipment (GSE), or test equipment, as appropriate, to support the performance of the operations in accordance with all applicable safety requirements (including all safety regulations).
ECSS-Q-ST-40C | ECSS - Superseded v1.0 | 6.6.3.6a | Requirement | ECSS-Q-ST-40_0440208 | 1 | Created | All Ground support equipment (GSE) shall be subjected to hazard analysis.
ECSS-Q-ST-40C | ECSS - Superseded v1.0 | 6.6.3.6b | Requirement | ECSS-Q-ST-40_0440209 | 1 | Created | All GSE shall conform to the ‘Essential Health & Safety Requirements’ of all applicable EU ‘New Approach directives’.
ECSS-Q-ST-40C | ECSS - Superseded v1.0 | 6.6.3.6c | Requirement | ECSS-Q-ST-40_0440210 | 1 | Created | Conformance to 6.6.3.6b. shall be shown by the addition of the ‘CE’ mark to the product and the issuing of a ‘Declaration of Conformity’.
ECSS-Q-ST-40C | ECSS - Superseded v1.0 | 6.6.3.6d | Requirement | ECSS-Q-ST-40_0440211 | 1 | Created | Conformance to any other product related directives shall be demonstrated. NOTE Further guidance is given in Annex G.
ECSS-Q-ST-40C | ECSS - Superseded v1.0 | 7.2a | Requirement | ECSS-Q-ST-40_0440212 | 1 | Created | Safety analysis shall be performed in a systematic manner as a basis for all applicable phases and to ensure that hazards are identified, eliminated or minimized and controlled and safety risks are assessed and reduced.
ECSS-Q-ST-40C | ECSS - Superseded v1.0 | 7.2b | Requirement | ECSS-Q-ST-40_0440213 | 1 | Created | Safety analyses shall be initiated early in the design process and provide concurrent support to project engineering in the selection of the least hazardous design and operational options that are compatible with the project mission and programme constraints and conform to the requirements.
ECSS-Q-ST-40C | ECSS - Superseded v1.0 | 7.2c | Requirement | ECSS-Q-ST-40_0440214 | 1 | Created | The results of safety analyses shall also be used to support project management in the assessment of the overall risks, verification of risk reduction, ranking of risk sources, support to project resource allocation, monitoring of risk trends, and residual risk acceptance.
ECSS-Q-ST-40C | ECSS - Superseded v1.0 | 7.2d | Requirement | ECSS-Q-ST-40_0440215 | 1 | Created | Analysis shall always be made with reference to a defined configuration baseline as defined by ECSS-M-ST-40.
ECSS-Q-ST-40C | ECSS - Superseded v1.0 | 7.3.1a | Requirement | ECSS-Q-ST-40_0440216 | 1 | Created | The supplier shall respond to and comply with the applicable safety requirements for the project.
ECSS-Q-ST-40C | ECSS - Superseded v1.0 | 7.3.2a | Requirement | ECSS-Q-ST-40_0440217 | 1 | Created | The supplier shall identify additional safety requirements, where applicable, through the use of lessons learned from previous projects and the safety analyses performed during the project.
ECSS-Q-ST-40C | ECSS - Superseded v1.0 | 7.3.3a | Requirement | ECSS-Q-ST-40_0440218 | 1 | Created | The supplier shall define the safety requirements for the various functions of the system.
ECSS-Q-ST-40C | ECSS - Superseded v1.0 | 7.3.4a | Requirement | ECSS-Q-ST-40_0440219 | 1 | Created | The supplier shall define the safety requirements associated with the various subsystems and lower levels.
ECSS-Q-ST-40C | ECSS - Superseded v1.0 | 7.3.5a | Requirement | ECSS-Q-ST-40_0440220 | 1 | Created | The supplier shall justify to the customer the proposed allocation of safety requirements at the latest at the end of the detailed definition phase.
ECSS-Q-ST-40C | ECSS - Superseded v1.0 | 7.3.6a | Requirement | ECSS-Q-ST-40_0440221 | 1 | Created | The supplier shall ensure that the function and subsystem safety requirements are included in the relevant functional and subsystem specification.
ECSS-Q-ST-40C | ECSS - Superseded v1.0 | 7.4a | Requirement | ECSS-Q-ST-40_0440222 | 1 | Created | Safety analysis shall be refined and updated in an iterative manner as the design process proceeds, to ensure that hazards and hazardous events are assessed, and that the relevant detailed design and operational requirements, hazard controls, and verification activities are defined and implemented. NOTE Refer to 5.7 for detailed safety programme tasks in the different project phases
ECSS-Q-ST-40C | ECSS - Superseded v1.0 | 7.5.1a | Requirement | ECSS-Q-ST-40_0440223 | 1 | Created | The safety analysis report shall be established in conformance with the DRD in Annex D in order to gather results of safety analyses, which use deterministic and probabilistic methods which are described in the clauses 7.5.2 to 7.5.4.
ECSS-Q-ST-40C | ECSS - Superseded v1.0 | 7.5.2a | Requirement | ECSS-Q-ST-40_0440224 | 1 | Created | Hazard analysis shall be performed in a systematic manner, beginning in the concept phase and continuing through the operational phase, including end-of-life and disposal.
ECSS-Q-ST-40C | ECSS - Superseded v1.0 | 7.5.2b | Requirement | ECSS-Q-ST-40_0440225 | 1 | Created | Hazard analysis shall support the hazard reduction process.
ECSS-Q-ST-40C | ECSS - Superseded v1.0 | 7.5.2c | Requirement | ECSS-Q-ST-40_0440226 | 1 | Created | Hazard analysis shall identify and evaluate: 1. hazards associated with system design, its operation (both on ground and in flight) and the operation environment; 2. the hazardous effects resulting from the physical and functional propagation of initiator events; 3. the hazardous events resulting from the failure of system functions and functional components; 4. time critical situations.
ECSS-Q-ST-40C | ECSS - Superseded v1.0 | 7.5.2d | Requirement | ECSS-Q-ST-40_0440227 | 1 | Created | The following potential initiator events shall be considered: 1. hardware failure (random or time dependent); 2. latent software error; 3. operator error; 4. design inadequacies, including: (a) inadequate margins; (b) unintended operating modes caused by sneak-circuits; (c) material inadequacies and incompatibilities; (d) hardware-software interactions; 5. natural and induced environmental effects; 6. procedural deficiencies.
ECSS-Q-ST-40C | ECSS - Superseded v1.0 | 7.5.2e | Requirement | ECSS-Q-ST-40_0440228 | 1 | Created | Hazard analysis includes a systematic analysis of the “system” operations and operating procedures that shall be performed in the detailed design and operational stages of a project. NOTE This analysis evaluates the capability of the system to be operated safely, to determine the safest operating modes, and to evaluate the acceptability of the operating procedures.
ECSS-Q-ST-40C | ECSS - Superseded v1.0 | 7.5.2f | Requirement | ECSS-Q-ST-40_0440229 | 1 | Created | The systematic analysis of system operation and operating procedures shall be repeated as the design and operational detail evolves, including the system’s operational modes and man-machine interfaces.
ECSS-Q-ST-40C | ECSS - Superseded v1.0 | 7.5.3a | Requirement | ECSS-Q-ST-40_0440230 | 1 | Created | Safety risk assessment shall 1. comprise the identification, classification and ranking of safety risks and their contributors, 2. be based on deterministic hazard analysis by combining the consequence severity and the likelihood of occurrence of the consequence, 3. be used to facilitate effective and efficient safety risk reduction and control, 4. support project risk management as defined in ECSS-M-ST-80, 5. assess compliance with probabilistic safety targets. NOTE 1 The estimation of event likelihoods is based on the use of different sources of data i.e.: · previous experience on the particular system (i.e. measured or observed directly relevant test or experience data), · data from other systems or projects (i.e. extrapolation from generic data, similarity data, or physical models), and · expert judgment (i.e. direct estimation of likelihoods by domain specialists). NOTE 2 The determination of likelihood is not a mean to downgrade the severity of function (see 6.4.1d)
ECSS-Q-ST-40C | ECSS - Superseded v1.0 | 7.5.3b | Requirement | ECSS-Q-ST-40_0440231 | 1 | Created | Safety risk assessment shall be started early in the design process and performed in progressive steps during the implementation of the safety programme.
ECSS-Q-ST-40C | ECSS - Superseded v1.0 | 7.5.4.1a | Requirement | ECSS-Q-ST-40_0440232 | 1 | Created | Following supporting assessment and analysis methods shall be used as necessary (tailored by project) to support hazards analysis and safety risk assessment. NOTE 1 Example of tailoring by project is when the supporting assessment and analysis methods are not applicable in e.g. unmanned missions. NOTE 2 Assessments and analyses from ECSS-Q-ST-30 can be used to support safety assessment.
ECSS-Q-ST-40C | ECSS - Superseded v1.0 | 7.5.4.1b | Requirement | ECSS-Q-ST-40_0440233 | 1 | Created | Supporting analyses shall be agreed with all relevant parties.
ECSS-Q-ST-40C | ECSS - Superseded v1.0 | 7.5.4.2a | Requirement | ECSS-Q-ST-40_0440234 | 1 | Created | Warning time analysis shall be performed during the concept definition phase and the design and development phase in order to evaluate time-critical situations identified in the hazard analysis and to support the implementation of hazardous-situation detection and warning devices or contingency procedures.
ECSS-Q-ST-40C | ECSS - Superseded v1.0 | 7.5.4.2b | Requirement | ECSS-Q-ST-40_0440235 | 1 | Created | The analysis shall determine the 1. time interval during which the event is detected and the response action taken; 2. detection capability of the proposed design with respect to detection sensitivity and detection time; 3. resultant time available for response; 4. adequacy of the proposed design or contingency procedures, including emergency evacuation, rescue, system reconfiguration, redundancy switching, and maintenance.
ECSS-Q-ST-40C | ECSS - Superseded v1.0 | 7.5.4.2c | Requirement | ECSS-Q-ST-40_0440236 | 1 | Created | The detection times shall be determined from the 1. occurrence of the initiating event to the time when a hazardous consequence occurs (propagation time); 2. occurrence of the initiating event to the time of earliest detection or annunciation; and 3. time taken for corrective action to be implemented.
ECSS-Q-ST-40C | ECSS - Superseded v1.0 | 7.5.4.3a | Requirement | ECSS-Q-ST-40_0440237 | 1 | Created | Caution and warning analysis shall be performed during the concept definition phase and the design and development phase of human space flight programmes in order to identify 1. emergency, warning, and caution parameters; 2. the required safing functions and capabilities; 3. limit sensing requirements; 4. the applicability of the individual “caution and warning” functions to the different mission phases.
ECSS-Q-ST-40C | ECSS - Superseded v1.0 | 7.5.4.3b | Requirement | ECSS-Q-ST-40_0440238 | 1 | Created | The caution and warning analysis shall utilize the results of the warning time and hazards analyses as appropriate.
ECSS-Q-ST-40C | ECSS - Superseded v1.0 | 7.5.4.4.1a | Requirement | ECSS-Q-ST-40_0440239 | 1 | Created | Multiple failures, which result from common-cause or common-mode failure mechanisms, shall be analysed as single failures for determining failure tolerance.
ECSS-Q-ST-40C | ECSS - Superseded v1.0 | 7.5.4.4.2a | Requirement | ECSS-Q-ST-40_0440240 | 1 | Created | The supplier shall identify the requirement for and the scope of dedicated common-cause and common-mode analyses by means of the review of the results of the other safety analyses, such as FTA and hazard analysis, and of the characteristic of the system and of its environment.
ECSS-Q-ST-40C | ECSS - Superseded v1.0 | 7.5.4.4.3a | Requirement | ECSS-Q-ST-40_0440241 | 1 | Created | The supplier shall identify potential common-cause failures by assessment of the effects of common-causes. NOTE For example: radiation, thermal environment and fires.
ECSS-Q-ST-40C | ECSS - Superseded v1.0 | 7.5.4.4.3b | Requirement | ECSS-Q-ST-40_0440242 | 1 | Created | The common-cause failure analysis shall be performed in coordination with the FTA and the hazard analysis. NOTE The analysis of common-cause failures can require that use be made of the result of dedicated engineering analyses, e.g. thermal analyses, meteorite or debris impact analysis.
ECSS-Q-ST-40C | ECSS - Superseded v1.0 | 7.5.4.4.4a | Requirement | ECSS-Q-ST-40_0440243 | 1 | Created | Common-mode failures shall be analysed by means of the use of check-lists (to be established by the supplier) that list potential common-modes for system components during the manufacturing, integration, test, operation and maintenance phases.
ECSS-Q-ST-40C | ECSS - Superseded v1.0 | 7.5.4.4.4b | Requirement | ECSS-Q-ST-40_0440244 | 1 | Created | The common-mode analysis shall be coordinated with the FMEA/FMECA.
ECSS-Q-ST-40C | ECSS - Superseded v1.0 | 7.5.4.4.5a | Requirement | ECSS-Q-ST-40_0440245 | 1 | Created | Results of common-cause and common-mode analysis shall be integrated with the results of the system level safety analyses (fault tree analysis, hazard analysis).
ECSS-Q-ST-40C | ECSS - Superseded v1.0 | 7.5.4.5a | Requirement | ECSS-Q-ST-40_0440246 | 1 | Created | The fault tree analysis shall be used to establish the systematic link between the system-level hazard and the contributing hazardous events and subsystem, equipment or piece part failure.
ECSS-Q-ST-40C | ECSS - Superseded v1.0 | 7.5.4.5b | Requirement | ECSS-Q-ST-40_0440247 | 1 | Created | A fault tree analysis, or its equivalent, shall be performed to verify the failure tolerance requirements. NOTE Refer to ECSS-Q-ST-40-12 “Fault tree analysis - Adoption notice ECSS/IEC 61025” for further instructions on fault tree analyses.
ECSS-Q-ST-40C | ECSS - Superseded v1.0 | 7.5.4.6a | Requirement | ECSS-Q-ST-40_0440248 | 1 | Created | Whenever safety analyses identify operator errors as a cause of catastrophic or critical hazards, a dedicated analysis shall be carried out.
ECSS-Q-ST-40C | ECSS - Superseded v1.0 | 7.5.4.6b | Requirement | ECSS-Q-ST-40_0440249 | 1 | Created | The human error analysis shall be used to support the safety analysis for the identification of human operator error modes and their effects and for the definition of adequate countermeasures to prevent or control human operator errors.
ECSS-Q-ST-40C | ECSS - Superseded v1.0 | 7.5.4.6c | Requirement | ECSS-Q-ST-40_0440250 | 1 | Created | The human error analysis shall be developed from the early phases of the project onwards in order to define recommendations for the hardware and software design, procedure development and training preparation programme.
ECSS-Q-ST-40C | ECSS - Superseded v1.0 | 7.5.4.7a | Requirement | ECSS-Q-ST-40_0440251 | 1 | Created | The results of failure modes and effects analysis (FMEA) or failure modes, effects and criticality analysis (FMECA) shall be used to support the hazard analysis in the evaluation of the effects of failures. FMEA/FMECA and hazard analysis are complementary analyses. NOTE Refer to ECSS-Q-ST-30-02 for further instructions on FMEA/FMECA.
ECSS-Q-ST-40C | ECSS - Superseded v1.0 | 7.5.4.8a | Requirement | ECSS-Q-ST-40_0440252 | 1 | Created | Zonal analysis shall be performed where redundancy is used to reduce the probability of losing a function or of inadvertently actuating a safety-critical function.
ECSS-Q-ST-40C | ECSS - Superseded v1.0 | 7.5.4.8b | Requirement | ECSS-Q-ST-40_0440253 | 1 | Created | The objectives of the zonal analysis shall ensure that equipment installation meets the adequate safety requirements regarding: 1. basic installation rules and space practices; 2. interaction between subsystems; 3. implication of operator errors; 4. effects of external events. NOTE Zonal analysis is the systematic inspection of the topology of a system, the evaluation of potential component-to-component interactions with and without failure, and the assessment of the severity of potential hazards inherent in the system installation.
ECSS-Q-ST-40C | ECSS - Superseded v1.0 | 8.1a | Requirement | ECSS-Q-ST-40_0440254 | 1 | Created | A system shall be in place that tracks all hazards and related risks, to relate all verifications of the corresponding hazard uniquely to unambiguous causes and controls.
ECSS-Q-ST-40C | ECSS - Superseded v1.0 | 8.1b | Requirement | ECSS-Q-ST-40_0440255 | 1 | Created | For common techniques for verification of design features used to control hazards, the requirements of ECSS-E-ST-10 shall apply.
ECSS-Q-ST-40C | ECSS - Superseded v1.0 | 8.1c | Requirement | ECSS-Q-ST-40_0440256 | 1 | Created | To successfully complete the safety process, positive feedback shall be provided on completion results for all verification items associated with a given hazard.
ECSS-Q-ST-40C | ECSS - Superseded v1.0 | 8.2.1a | Requirement | ECSS-Q-ST-40_0440257 | 1 | Created | The supplier shall establish a hazard reporting system for tracking the status of all identified hazards.
ECSS-Q-ST-40C | ECSS - Superseded v1.0 | 8.2.1b | Requirement | ECSS-Q-ST-40_0440258 | 1 | Created | The system shall be applied for all hazards with potentially catastrophic or critical consequences.
ECSS-Q-ST-40C | ECSS - Superseded v1.0 | 8.2.1c | Requirement | ECSS-Q-ST-40_0440259 | 1 | Created | The supplier shall report, and provide evidence, that 1. controls are defined and agreed; 2. verification methods are defined and agreed; 3. verification is completed.
ECSS-Q-ST-40C | ECSS - Superseded v1.0 | 8.2.1d | Requirement | ECSS-Q-ST-40_0440260 | 1 | Created | If verification cannot be completed, the supplier shall establish a Safety Verification Tracking Log (SVTL) (refer to clause 8.5.1a.).
ECSS-Q-ST-40C | ECSS - Superseded v1.0 | 8.2.2a | Requirement | ECSS-Q-ST-40_0440261 | 1 | Created | Status of hazard control and risk reduction activities shall be reviewed at safety progress meetings and project safety reviews for compliance with decisions taken and achievement of intended results.
ECSS-Q-ST-40C | ECSS - Superseded v1.0 | 8.2.3a | Requirement | ECSS-Q-ST-40_0440262 | 1 | Created | All hazard documentation shall be formally issued for each safety review and major project review, as specified in clause 5.11).
ECSS-Q-ST-40C | ECSS - Superseded v1.0 | 8.3.1a | Requirement | ECSS-Q-ST-40_0440263 | 1 | Created | Verification engineering shall select the verification methods consistent: 1. with the verification requirements documented in the hazard report, 2. with the launch base safety rules.
ECSS-Q-ST-40C | ECSS - Superseded v1.0 | 8.3.1b | Requirement | ECSS-Q-ST-40_0440264 | 1 | Created | Verification planning shall commence in an integrated manner upon selection of the control method.
ECSS-Q-ST-40C | ECSS - Superseded v1.0 | 8.3.2a | Requirement | ECSS-Q-ST-40_0440265 | 1 | Created | Safety verification methods shall include alternatively or in combination review of design, analysis, inspection and test.
ECSS-Q-ST-40C | ECSS - Superseded v1.0 | 8.3.2b | Requirement | ECSS-Q-ST-40_0440266 | 1 | Created | For all safety verifications traceability shall be provided.
ECSS-Q-ST-40C | ECSS - Superseded v1.0 | 8.3.3a | Requirement | ECSS-Q-ST-40_0440267 | 1 | Created | All relevant technical safety and engineering analyses performed or updated with analysis in respect to the as-built configuration shall be used for verification.
ECSS-Q-ST-40C | ECSS - Superseded v1.0 | 8.3.3b | Requirement | ECSS-Q-ST-40_0440268 | 1 | Created | When similarity analysis is provided, for tracking purposes it shall contain a copy of (or a unique reference to) the referenced previous verification, verification procedure and requirement valid at the time of the first verification.
ECSS-Q-ST-40C | ECSS - Superseded v1.0 | 8.3.4.1a | Requirement | ECSS-Q-ST-40_0440269 | 1 | Created | Inspections which are considered as necessary in order to meet safety requirements of the system shall be identified and included in user manuals and procedures.
ECSS-Q-ST-40C | ECSS - Superseded v1.0 | 8.3.4.2a | Requirement | ECSS-Q-ST-40_0440270 | 1 | Created | All preflight safety inspections shall be assessed for inclusion in the MIP list. NOTE If preflight safety inspections are included on the MIP list, closeout is feasible by MIP reporting or individual reporting as appropriate.
ECSS-Q-ST-40C | ECSS - Superseded v1.0 | 8.3.4.2b | Requirement | ECSS-Q-ST-40_0440271 | 1 | Created | Launch preparation inspections shall be entered into the launch base procedure.
ECSS-Q-ST-40C | ECSS - Superseded v1.0 | 8.3.4.2c | Requirement | ECSS-Q-ST-40_0440272 | 1 | Created | The closeout shall be given by the approved launch authority procedure.
ECSS-Q-ST-40C | ECSS - Superseded v1.0 | 8.3.4.2d | Requirement | ECSS-Q-ST-40_0440273 | 1 | Created | Late access procedures shall be the subject of training and be performed by qualified personnel.
ECSS-Q-ST-40C | ECSS - Superseded v1.0 | 8.3.4.2e | Requirement | ECSS-Q-ST-40_0440274 | 1 | Created | Training for flight crew and mission operation teams shall be performed, including specific safety briefing, training and mission simulation.
ECSS-Q-ST-40C | ECSS - Superseded v1.0 | 8.3.4.2f | Requirement | ECSS-Q-ST-40_0440275 | 1 | Created | Close-out shall be by safety-approved procedure, documented training session and simulations.
ECSS-Q-ST-40C | ECSS - Superseded v1.0 | 8.3.4.3a | Requirement | ECSS-Q-ST-40_0440276 | 1 | Created | Inflight inspections shall be entered into flight procedures and operation manuals.
ECSS-Q-ST-40C | ECSS - Superseded v1.0 | 8.3.5a | Requirement | ECSS-Q-ST-40_0440277 | 1 | Created | The supplier shall select, and propose to the safety approval authority, the safety verification methods to be used in conformance to the applicable safety requirements.
ECSS-Q-ST-40C | ECSS - Superseded v1.0 | 8.3.5b | Requirement | ECSS-Q-ST-40_0440278 | 1 | Created | The results of safety verification shall be submitted for approval to the relevant safety approval authority.
ECSS-Q-ST-40C | ECSS - Superseded v1.0 | 8.4.1a | Requirement | ECSS-Q-ST-40_0440279 | 1 | Created | Safety-critical functions shall be verified by testing which include application of the operating procedures, the “man-in-the-loop”, and the verification of the effectiveness of applicable failure tolerance requirements.
ECSS-Q-ST-40C | ECSS - Superseded v1.0 | 8.4.1b | Requirement | ECSS-Q-ST-40_0440280 | 1 | Created | The tests shall include the demonstration of nominal, contingency and emergency operational modes.
ECSS-Q-ST-40C | ECSS - Superseded v1.0 | 8.4.2a | Requirement | ECSS-Q-ST-40_0440281 | 1 | Created | The safety-critical characteristics of all safety-critical functions shall be qualified by test.
ECSS-Q-ST-40C | ECSS - Superseded v1.0 | 8.4.2b | Requirement | ECSS-Q-ST-40_0440282 | 1 | Created | Safety-critical function qualification testing shall include the determination of performance margins considering worst case combinations of induced and natural environments and operating conditions.
ECSS-Q-ST-40C | ECSS - Superseded v1.0 | 8.4.2c | Requirement | ECSS-Q-ST-40_0440283 | 1 | Created | Qualification “by similarity” shall not be applied except after customer approval on a case-by-case basis.
ECSS-Q-ST-40C | ECSS - Superseded v1.0 | 8.4.3a | Requirement | ECSS-Q-ST-40_0440284 | 1 | Created | Induced failure tests shall be performed when required by safety analysis for evaluating failure effects, and for demonstrating failure tolerance conformance in safety-critical functions.
ECSS-Q-ST-40C | ECSS - Superseded v1.0 | 8.4.4a | Requirement | ECSS-Q-ST-40_0440285 | 1 | Created | Verification of unique safety required design or operational characteristics shall form part of the development, qualification or acceptance testing programmes as appropriate.
ECSS-Q-ST-40C | ECSS - Superseded v1.0 | 8.4.5a | Requirement | ECSS-Q-ST-40_0440286 | 1 | Created | Where full-scale testing is not performed, equivalent safety verification method based on technically representative hardware or models shall be justified, approved and performed.
ECSS-Q-ST-40C | ECSS - Superseded v1.0 | 8.4.5b | Requirement | ECSS-Q-ST-40_0440287 | 1 | Created | For the verification of hazard controls in catastrophic hazards where non-flight equipment replaces part of the flight equipment to test a flight function the verification shall be performed independently by a third party which was not involved in the design and qualification of the flight model (FM).
ECSS-Q-ST-40C | ECSS - Superseded v1.0 | 8.5.1a | Requirement | ECSS-Q-ST-40_0440288 | 1 | Created | A safety verification tracking log (SVTL) shall be established, in conformance with the DRD in Annex C, to collect all the open verification items of the different hazard reports from the safety analysis.
ECSS-Q-ST-40C | ECSS - Superseded v1.0 | 8.5.1b | Requirement | ECSS-Q-ST-40_0440289 | 1 | Created | In time for acceptance by the customer, and in preparation of transfer to the next stage of system integration, the safety manager shall verify that: 1. hazard close-outs performed so far by the responsible engineer are still valid; 2. the verifications reflect the as-built or as-modified status of the hardware; 3. all open verifications at this time are acceptable for transfer to the next stage of system integration; 4. all open verifications are entered into the verification tracking log (SVTL); 5. the verification tracking log is maintained to reflect the current status.
ECSS-Q-ST-40C | ECSS - Superseded v1.0 | 8.5.1c | Requirement | ECSS-Q-ST-40_0440290 | 1 | Created | If the safety verification constrains any ground operations, the safety manager shall give notification to the safety review panel.
ECSS-Q-ST-40C | ECSS - Superseded v1.0 | 8.5.2a | Requirement | ECSS-Q-ST-40_0440291 | 1 | Created | The safety manager shall assure that each hazard considered for closure has the approval by the safety approval authority, verifying that 1. hazards not eliminated are controlled in accordance with the applicable requirements and associated verification activities are successfully completed, or, when applicable, 2. deviations from, or waivers of requirements, are granted by the safety approval authority.
ECSS-Q-ST-40C | ECSS - Superseded v1.0 | 8.6a | Requirement | ECSS-Q-ST-40_0440292 | 1 | Created | All ground equipment that falls into the scope of an applicable ‘New Approach directive’ shall be ‘CE’ marked and supplied with a supporting ‘Declaration of Conformity’ and User Manual detailing all safety warnings." NOTE Additional information is provided in Informative Annex G.
ECSS-Q-ST-40C | ECSS - Superseded v1.0 | B.2.1<1>a | Requirement | ECSS-Q-ST-40_0440293 | 1 | Created | The safety programme plan shall include a description of the project safety organization, responsibilities, and its working relationship and interfaces with product assurance disciplines (reliability, maintainability, software product assurance, parts, materials and processes and quality assurance according to ECSS-Q-ST-10, -20, -30, -60, -70 and -80), with configuration management according to ECSS-M-ST-40, system engineering according to ECSS-E-ST-10, design and other project functions and departments of organizations.
ECSS-Q-ST-40C | ECSS - Superseded v1.0 | B.2.1<1>b | Requirement | ECSS-Q-ST-40_0440294 | 1 | Created | The safety programme plan shall describe how the provisions of ECSS-Q-ST-40 are implemented: 1. Safety programme and organization; 2. Safety engineering; 3. Safety analysis requirements and techniques; 4. Safety verification; 5. Operational safety.
ECSS-Q-ST-40C | ECSS - Superseded v1.0 | B.2.1<2>a | Requirement | ECSS-Q-ST-40_0440295 | 1 | Created | The plan shall show how the project safety organization implements concurrent safety and project engineering activities in continuous support of the project design and development process.
ECSS-Q-ST-40C | ECSS - Superseded v1.0 | B.2.1<3>a | Requirement | ECSS-Q-ST-40_0440296 | 1 | Created | The plan shall describe how safety-related activities and requirements are defined for and controlled at suppliers’ and lower tier suppliers’ premises.
ECSS-Q-ST-40C | ECSS - Superseded v1.0 | B.2.1<4>a | Requirement | ECSS-Q-ST-40_0440297 | 1 | Created | The plan shall make provisions for assuring conformance to safety requirements and regulations that are applicable to any other facilities and service that are utilized during the course of the project.
ECSS-Q-ST-40C | ECSS - Superseded v1.0 | B.2.2a | Permission | ECSS-Q-ST-40_0440321 | 1 | Created | The safety programme plan may be incorporated within the Product Assurance Plan when agreed between the relevant parties.
ECSS-Q-ST-40C | ECSS - Superseded v1.0 | C.2.1<1>a | Requirement | ECSS-Q-ST-40_0440299 | 1 | Created | The SVTL shall identify the following general information: 1. name of the project for which it has been established; 2. project documentation identification number; 3. applicability for flight or ground safety verifications; 4. indication of the specific page number followed by the total number of pages; 5. name of the equipment, payload or experiment for which the SVTL has been established; 6. mission or flight to which the equipment, payload or experiment has been manifested; 7. dates of issue and update.
ECSS-Q-ST-40C | ECSS - Superseded v1.0 | C.2.1<2>a | Requirement | ECSS-Q-ST-40_0440300 | 1 | Created | For each verification item to be tracked a unique identifier shall be used.
ECSS-Q-ST-40C | ECSS - Superseded v1.0 | C.2.1<2>b | Requirement | ECSS-Q-ST-40_0440301 | 1 | Created | The SVTL shall use the designations assigned by the safety manager.
ECSS-Q-ST-40C | ECSS - Superseded v1.0 | C.2.1<3>a | Requirement | ECSS-Q-ST-40_0440302 | 1 | Created | The identification number of the hazard report containing the verification item shall be indicated.
ECSS-Q-ST-40C | ECSS - Superseded v1.0 | C.2.1<4>a | Requirement | ECSS-Q-ST-40_0440303 | 1 | Created | The verification method or the verification means shall be transferred from the hazard report including the procedures by number and title.
ECSS-Q-ST-40C | ECSS - Superseded v1.0 | C.2.1<5>a | Requirement | ECSS-Q-ST-40_0440304 | 1 | Created | The input of “yes” or “no” shall indicate whether this safety verification constrains any ground operations.
ECSS-Q-ST-40C | ECSS - Superseded v1.0 | C.2.1<5>b | Requirement | ECSS-Q-ST-40_0440305 | 1 | Created | If “yes” for flight tracking log: an attachment shall be provided that identifies which ground operation is constrained.
ECSS-Q-ST-40C | ECSS - Superseded v1.0 | C.2.1<5>c | Requirement | ECSS-Q-ST-40_0440306 | 1 | Created | If “yes” for ground tracking log: the ground operation constrained by this verification shall be indicated specifically in the user manual and included as a step in a procedure.
ECSS-Q-ST-40C | ECSS - Superseded v1.0 | C.2.1<6>a | Requirement | ECSS-Q-ST-40_0440307 | 1 | Created | The input of "yes" or "no" shall indicate whether the verification has to be performed independently (in accordance with 8.4.5b).
ECSS-Q-ST-40C | ECSS - Superseded v1.0 | C.2.1<7>a | Requirement | ECSS-Q-ST-40_0440308 | 1 | Created | The planned date for the completion of the verification shall be indicated.
ECSS-Q-ST-40C | ECSS - Superseded v1.0 | C.2.1<8>a | Requirement | ECSS-Q-ST-40_0440309 | 1 | Created | The SVTL log shall indicate the title and serial number of the tests, review of designs, inspections and analyses by which this verification is formally closed.
ECSS-Q-ST-40C | ECSS - Superseded v1.0 | C.2.1<8>b | Permission | ECSS-Q-ST-40_0440322 | 1 | Created | Any appropriate information or remarks may be added.
ECSS-Q-ST-40C | ECSS - Superseded v1.0 | D.2.1<1>a | Requirement | ECSS-Q-ST-40_0440311 | 1 | Created | Title - The title of the safety analysis report shall identify the applicable project.
ECSS-Q-ST-40C | ECSS - Superseded v1.0 | D.2.1<1>b | Requirement | ECSS-Q-ST-40_0440312 | 1 | Created | Title page - A title page shall be provided.
ECSS-Q-ST-40C | ECSS - Superseded v1.0 | D.2.1<1>c | Requirement | ECSS-Q-ST-40_0440313 | 1 | Created | Contents - A contents list shall be provided.
ECSS-Q-ST-40C | ECSS - Superseded v1.0 | D.2.1<1>d | Requirement | ECSS-Q-ST-40_0440314 | 1 | Created | Foreword - A foreword shall be provided.
ECSS-Q-ST-40C | ECSS - Superseded v1.0 | D.2.1<1>e | Requirement | ECSS-Q-ST-40_0440315 | 1 | Created | Introduction - An introduction shall be provided.
ECSS-Q-ST-40C | ECSS - Superseded v1.0 | D.2.1<2>a | Requirement | ECSS-Q-ST-40_0440316 | 1 | Created | The safety analysis report shall identify the following general information: 1. the project documentation identification number, the title of the safety analysis report, date of release and release authority; 2. the project phase; 3. identification of which organizational entity prepared the document; 4. information regarding the approval of the document; 5. a statement of effectivity identifying which other documents have been cancelled and replaced in whole or in part.
ECSS-Q-ST-40C | ECSS - Superseded v1.0 | D.2.1<2>b | Requirement | ECSS-Q-ST-40_0440317 | 1 | Created | The safety analysis report shall contain the following analysis specific information: 1. objective of safety analysis; 2. applicable requirements relevant to the safety analysis; 3. description of system design & operation from a safety point of view; 4. description of safety analysis process and methods; 5. detailed results of safety analysis documented in form of a set of hazard reports (see D.2.1<2>c.); 6. list of safety critical functions; 7. safety critical item list; 8. safety input to risk management; 9. support analyses used (e.g. FTA, FMEA/FMECA); 10. overall conclusions from safety assessment.
ECSS-Q-ST-40C | ECSS - Superseded v1.0 | D.2.1<2>c | Requirement | ECSS-Q-ST-40_0440318 | 1 | Created | Each hazard report shall contain as a minimum the following data: 1. title; 2. types of hazards and description of their manifestation in the system design and operational configuration and environment; 3. identified hazard scenario with description of causes (associated with the hazard manifestation), hazardous events (physical and functional propagation) and consequences; 4. consequence severity category; 5. propagation time from cause to consequence; 6. likelihood of hazard scenario and magnitude of safety risk (optional); 7. applicable safety requirements; 8. hazard reduction measures (implementation of safety requirements, hazard elimination or minimization and control); 9. verification measures; 10. safety risk trend after hazard reduction (optional); 11. status (safety verification actions open or closed, non-conformances and waivers); 12. approval; 13. acceptance of safety risk (optional). NOTE Example of formats that can be used for “Hazard and safety risk register”, and “Ranked hazard and safety risk log” are given in the annexes of ECSS-Q-ST-40-02.
ECSS-Q-ST-60-02C | ECSS - Superseded v1.0 | 4.1.1a | Requirement | ECSS-Q-ST-60-02_0450001 | 1 | Created | The supplier shall establish and implement an ASIC and FPGA development, as part of the component programme (in conformance with ECSS-Q-ST-60), that ensures full conformance with the requirements of the project as defined by the customer in line with this standard.
ECSS-Q-ST-60-02C | ECSS - Superseded v1.0 | 4.1.2a | Requirement | ECSS-Q-ST-60-02_0450002 | 1 | Created | The supplier shall establish and maintain an organization for the management of the ASIC and FPGA programme.
ECSS-Q-ST-60-02C | ECSS - Superseded v1.0 | 4.1.2b | Requirement | ECSS-Q-ST-60-02_0450003 | 1 | Created | The organization shall comply with the requirements specified in ECSS-Q-ST-10.
ECSS-Q-ST-60-02C | ECSS - Superseded v1.0 | 4.1.2c | Requirement | ECSS-Q-ST-60-02_0450004 | 1 | Created | In case of major problems, the development team, as allocated in the development plan (see 4.3.1), shall directly report to the component advisory board as defined in ECSS-Q-ST-60.
ECSS-Q-ST-60-02C | ECSS - Superseded v1.0 | 4.1.3a | Requirement | ECSS-Q-ST-60-02_0450005 | 1 | Created | The supplier shall ensure that: 1. the ASIC and FPGA developments that are necessary for the implementation of the ASIC and FPGA programme are planned, documented and implemented, and 2. preventive or corrective actions are initiated whenever there is evidence of possible schedule or technical problems.
ECSS-Q-ST-60-02C | ECSS - Superseded v1.0 | 4.2a | Requirement | ECSS-Q-ST-60-02_0450006 | 1 | Created | The supplier shall prepare an ASIC and FPGA control plan (ACP) in conformance with the DRD in Annex A.
ECSS-Q-ST-60-02C | ECSS - Superseded v1.0 | 4.3.1a | Requirement | ECSS-Q-ST-60-02_0450007 | 1 | Created | The supplier shall prepare a detailed ASIC and FPGA development plan (ADP) in conformance with the DRD in Annex B.
ECSS-Q-ST-60-02C | ECSS - Superseded v1.0 | 4.3.1b | Requirement | ECSS-Q-ST-60-02_0450008 | 1 | Created | The supplier shall maintain the ADP after the requirements are settled and the feasibility and risk for the ASIC and FPGA development is assessed.
ECSS-Q-ST-60-02C | ECSS - Superseded v1.0 | 4.3.2a | Requirement | ECSS-Q-ST-60-02_0450009 | 1 | Created | The supplier shall establish a verification plan in conformance with the DRD in Annex E.
ECSS-Q-ST-60-02C | ECSS - Superseded v1.0 | 4.3.2b | Requirement | ECSS-Q-ST-60-02_0450010 | 1 | Created | The verification plan shall define how the functionality and non-functional requirements stated in the definition phase documentation are demonstrated at all levels of modelling.
ECSS-Q-ST-60-02C | ECSS - Superseded v1.0 | 4.3.3a | Requirement | ECSS-Q-ST-60-02_0450011 | 1 | Created | The supplier shall establish a design validation plan (DVP) in conformance with the DRD in Annex F.
ECSS-Q-ST-60-02C | ECSS - Superseded v1.0 | 4.3.3b | Requirement | ECSS-Q-ST-60-02_0450012 | 1 | Created | The DVP shall specify the measurements to be performed on the prototypes. NOTE Those measurements allow verifying that the implemented devices contain the functionality and the characteristics they are designed for.
ECSS-Q-ST-60-02C | ECSS - Superseded v1.0 | 4.4a | Recommendation | ECSS-Q-ST-60-02_0450200 | 1 | Created | At the end of the ASIC and FPGA development cycle, the supplier should establish an experience summary report in conformance with the DRD in Annex I. NOTE The experience summary report can be written in the frame of the supplier’s continued quality improvement activities in order to establish economic and efficient development and test requirements for expected future projects.
ECSS-Q-ST-60-02C | ECSS - Superseded v1.0 | 5.2a | Requirement | ECSS-Q-ST-60-02_0450014 | 1 | Created | The ASIC and FPGA development flow shall be in conformance with ECSS-M-ST-10. NOTE Figure 5-1 gives an example of the ASIC and FPGA development flow, adapted from ECSS-M-ST-10.
ECSS-Q-ST-60-02C | ECSS - Superseded v1.0 | 5.2b | Requirement | ECSS-Q-ST-60-02_0450015 | 1 | Created | All inputs to the design, that are not automatically generated and are necessary to reproduce the design shall be put under a revision control mechanism agreed between the contractors; NOTE Examples are simulation pattern, schematics, VHDL source codes, synthesis scripts.
ECSS-Q-ST-60-02C | ECSS - Superseded v1.0 | 5.2c | Requirement | ECSS-Q-ST-60-02_0450016 | 1 | Created | Each development step using design inputs shall reflect the revision numbers of the inputs in a log file to prove consistency;
ECSS-Q-ST-60-02C | ECSS - Superseded v1.0 | 5.2d | Requirement | ECSS-Q-ST-60-02_0450017 | 1 | Created | Each development step shall be verified by a mechanism, as impartial as possible, to guarantee successful completion of the development step. NOTE The development step is completed when the steps itself as well as its verification were performed and any error or serious warning being flagged by the tools was approved in the corresponding review meeting.
ECSS-Q-ST-60-02C | ECSS - Superseded v1.0 | 5.3.2a | Requirement | ECSS-Q-ST-60-02_0450018 | 1 | Created | The supplier shall ensure that all relevant system configurations and characteristics and all issues imposing requirements on the device are used. NOTE This allows settling out without any ambiguity the definition status of the collected requirements and verifying that all necessary resources for the design activities are available.
ECSS-Q-ST-60-02C | ECSS - Superseded v1.0 | 5.3.2b | Requirement | ECSS-Q-ST-60-02_0450019 | 1 | Created | The supplier shall specify the complete set of traceable ASIC and FPGA requirements in the ASIC and FPGA requirements specification (ARS) in conformance with the DRD in Annex C.
ECSS-Q-ST-60-02C | ECSS - Superseded v1.0 | 5.3.3.1a | Requirement | ECSS-Q-ST-60-02_0450020 | 1 | Created | The feasibility of the intended ASIC and FPGA development shall be assessed against the established ASIC and FPGA requirements specification and the available resources.
ECSS-Q-ST-60-02C | ECSS - Superseded v1.0 | 5.3.3.1b | Requirement | ECSS-Q-ST-60-02_0450021 | 1 | Created | As a minimum, the following tasks shall be performed and documented: 1. Estimate design complexity; 2. Estimate power consumption; 3. Assess feasibility of speed requirements by a preliminary timing analysis; 4. Select a radiation hardening approach that ensures compliance with radiation tolerance requirements. Determine a rough estimate of impact on chip area and circuit speed; 5. Select a production test approach and its feasibility against all requirements; 6. Identify and evaluate the suitability and qualification status of the ASIC technologies or FPGA available to implement the device, fulfilling all functional and non-functional requirements including the specified derating factors. Make a baseline selection; 7. Identify packages, fulfilling all requirements. Make a baseline selection; 8. Ensure that the baseline technology and package or FPGA have a remaining lifetime, so that flight and compatible prototype parts can be manufactured and are available during the expected procurement phase(s); 9. Ensure that technical support for the device can be guaranteed during the expected lifetime; 10. Determine availability and status of the required design and test tools (H/W & S/W) and libraries; 11. Determine availability of the necessary human resources; 12. Determine availability, licensing, support, legal and economical aspects of using IP cores from third parties; 13. Ensure that no patents are infringed or agreements exist or can be made with the patent holder.
ECSS-Q-ST-60-02C | ECSS - Superseded v1.0 | 5.3.3.2a | Requirement | ECSS-Q-ST-60-02_0450022 | 1 | Created | As a tool of the quality assurance system (see clause 6.3) a risk analysis shall be performed that identifies potential risk items and assigns preventive measures and contingency plans.
ECSS-Q-ST-60-02C | ECSS - Superseded v1.0 | 5.3.3.2b | Requirement | ECSS-Q-ST-60-02_0450023 | 1 | Created | The risk analysis shall result in a Feasibility and risk analysis (FRA) report in conformance with the DRD in Annex D.
ECSS-Q-ST-60-02C | ECSS - Superseded v1.0 | 5.3.4a | Requirement | ECSS-Q-ST-60-02_0450024 | 1 | Created | The ADP shall ensure prospective design portability for devices with long term availability or multiple usage requirements.
ECSS-Q-ST-60-02C | ECSS - Superseded v1.0 | 5.3.5a | Requirement | ECSS-Q-ST-60-02_0450025 | 1 | Created | The definition phase shall be concluded by a system requirements review (SRR) meeting (see quality assurance clause 6.2).
ECSS-Q-ST-60-02C | ECSS - Superseded v1.0 | 5.3.5b | Requirement | ECSS-Q-ST-60-02_0450026 | 1 | Created | The documentation generated within this phase shall be reviewed.
ECSS-Q-ST-60-02C | ECSS - Superseded v1.0 | 5.3.5c | Requirement | ECSS-Q-ST-60-02_0450027 | 1 | Created | The reviewers shall check that the development activity as defined in the ADP is feasible within the limits imposed by the project requirements, resources, schedule and budgetary constraints.
ECSS-Q-ST-60-02C | ECSS - Superseded v1.0 | 5.3.5d | Requirement | ECSS-Q-ST-60-02_0450028 | 1 | Created | The reviewers shall check that contingency plans exist for all identified open issues and risk items and that the risk analysed can be taken for starting the Architectural Design phase.
ECSS-Q-ST-60-02C | ECSS - Superseded v1.0 | 5.3.5e | Requirement | ECSS-Q-ST-60-02_0450029 | 1 | Created | The reviewers shall check that ARS and FRA are complete and documented in a level of detail that avoid any ambiguity for the Architectural Design and all subsequent design work.
ECSS-Q-ST-60-02C | ECSS - Superseded v1.0 | 5.3.5f | Requirement | ECSS-Q-ST-60-02_0450030 | 1 | Created | The reviewers shall check that ARS and FRA include as a minimum: 1. Summary of the system architecture and all expected configurations in which the device can be used; 2. Specify the external devices connected to the chip and their interface protocols; 3. Bit numbering and naming convention (to be maintained throughout the design flow); 4. Format of data structures; 5. Functionality in all nominal operational modes; 6. Functionality for error handling; 7. Functionality in all system test modes; 8. Internal communication protocols; 9. Signal processing algorithms; 10. Definitions of programmable memory elements and their state after reset; 11. Functional partitioning, establishing a high-level block diagram; 12. Preliminary architectural and hardware/software partitioning, including external and internal memory mapping; 13. For components providing software programmability, associated software requirements specifications ; 14. State and behaviour of l/Os during and after reset and power-up; 15. State functions explicitly not implemented in the design, in order to avoid potential misunderstandings; 16. Pin list including power supply, test pins, if already known, name, polarity, bus width and interface protocol; 17. Electrical specifications (maximum ratings, AC, DC and timing diagrams); 18. Power dissipation estimates for main functional modes; 19. Operating conditions (supply, temperature, radiation); 20. Baseline package and pin-out, if already known. | EXPECTED OUTPUTS: a. the definition phase documentation, containing: 1. ASIC and FPGA requirements specification (ARS); 2. Feasibility and risk analysis (FRA); b. ASIC and FPGA development plan (ADP); c. MoM of SRR.
ECSS-Q-ST-60-02C | ECSS - Superseded v1.0 | 5.4.1a | Requirement | ECSS-Q-ST-60-02_0450031 | 1 | Created | During the architectural design phase, the architecture of the chip shall be defined, verified and documented down to the level of basic blocks implementing all intended functions, their interfaces and interactions.
ECSS-Q-ST-60-02C | ECSS - Superseded v1.0 | 5.4.1b | Requirement | ECSS-Q-ST-60-02_0450032 | 1 | Created | Important selections for the implementation of the chip shall be made or confirmed.
ECSS-Q-ST-60-02C | ECSS - Superseded v1.0 | 5.4.1c | Requirement | ECSS-Q-ST-60-02_0450033 | 1 | Created | All definitions and selections made shall conform to the definition phase documentation.
ECSS-Q-ST-60-02C | ECSS - Superseded v1.0 | 5.4.1d | Requirement | ECSS-Q-ST-60-02_0450034 | 1 | Created | Any deviation shall be justified in the preliminary design review.
ECSS-Q-ST-60-02C | ECSS - Superseded v1.0 | 5.4.1e | Requirement | ECSS-Q-ST-60-02_0450035 | 1 | Created | The architecture definition and the baseline choices made during the definition phase shall be settled, frozen and documented with a level of detail that allows proceeding with the subsequent detailed design.
ECSS-Q-ST-60-02C | ECSS - Superseded v1.0 | 5.4.2a | Requirement | ECSS-Q-ST-60-02_0450036 | 1 | Created | As a minimum the following tasks shall be performed and documented in an architecture definition report: 1. Subdivide the chip into its fundamental functions or blocks, identifying and thoroughly documenting their interfaces, functionalities and interactions; 2. Define the architecture down to the level required to implement technology specific, transistor- or gate-level mapping; 3. Select suitable algorithms and circuit schemes including their parameters to implement the identified functions; 4. Identify sub-functions, which can be used as an individual block at different locations of the chip or possibly be compiled as a core for other designs; 5. Identify a suitable clocking and reset scheme assuring correct transitions of data between clock domains and identify asynchronous parts of the design; 6. Select (if not yet done), IP-cores to be used or previously designed units to be re-used in the design. Procure and verify them. NOTE This verification can be done by test cases provided by the IP core manufacturer, by test benches from an independent source, or by newly designed test programs. 7. If the verification is accomplished during prior instantiations of the core, assess it for covering the actual system environment, and eventually perform bug-fixes and workarounds or additional verification; 8. Identify and eventually procure custom cells, to be used in the design, verify the consistency of the different models delivered (e.g. simulation models, layout and timing view); 9. Generate models required as an input to the subsequent detailed design phase (e.g. synthesizable RTL models); NOTE There is no firm requirement for intermediate behavioural simulations, nor for any model being coded in a particular language or a specific level of abstraction. However, the coding of behavioural models of critical functions and algorithms is strongly encouraged, since they frequently are valuable tools for further verification tasks.
ECSS-Q-ST-60-02C | ECSS - Superseded v1.0 | 5.4.2b | Requirement | ECSS-Q-ST-60-02_0450037 | 1 | Created | The architecture definition report shall include the architecture broken down to the selected blocks, their interfaces, functionality or algorithms and interactions.
ECSS-Q-ST-60-02C | ECSS - Superseded v1.0 | 5.4.2c | Requirement | ECSS-Q-ST-60-02_0450038 | 1 | Created | Even though the chip and its architecture is completely described in a simulation model (executable specification), a detailed text specification shall be edited.
ECSS-Q-ST-60-02C | ECSS - Superseded v1.0 | 5.4.3a | Requirement | ECSS-Q-ST-60-02_0450039 | 1 | Created | The supplier shall establish a verification plan in conformance with the DRD in Annex E.
ECSS-Q-ST-60-02C | ECSS - Superseded v1.0 | 5.4.4a | Requirement | ECSS-Q-ST-60-02_0450040 | 1 | Created | As a minimum, the following activities shall be performed and documented in an architecture verification and optimization report: 1. Verify that the defined architecture meets the requirements by appropriate simulation and analysis techniques; 2. Verify that the models referred to in clause 5.4.2a.9 above are compliant to the verification plan; 3. Perform an independent verification in order to avoid masking of design errors; 4. When allocation and connectivity of hard-macro cells can be an issue, a preliminary floorplan, assure that the expected cells are effectively place- and routable within the given constraints; NOTE This is not applicable for FPGA designs. 5. Re-assess the feasibility and risks; 6. Find an application related trade-off for conflicting requirements; NOTE For example: power consumption vs. speed and performance, pin count vs. package size and complexity vs. die area. 7. Establish the implementation choices.
ECSS-Q-ST-60-02C | ECSS - Superseded v1.0 | 5.4.5a | Requirement | ECSS-Q-ST-60-02_0450041 | 1 | Created | A preliminary data sheet shall be established in conformance with the DRD in Annex G. NOTE The preliminary data sheet is updated and completed at the end of the ASIC and FPGA development.
ECSS-Q-ST-60-02C | ECSS - Superseded v1.0 | 5.4.6a | Requirement | ECSS-Q-ST-60-02_0450042 | 1 | Created | The architectural design phase shall be concluded by the preliminary design review (PDR) meeting (see quality assurance clause 6.2).
ECSS-Q-ST-60-02C | ECSS - Superseded v1.0 | 5.4.6b | Requirement | ECSS-Q-ST-60-02_0450043 | 1 | Created | The documentation generated within this phase shall be reviewed.
ECSS-Q-ST-60-02C | ECSS - Superseded v1.0 | 5.4.6c | Requirement | ECSS-Q-ST-60-02_0450044 | 1 | Created | The reviewers shall check that the selected trade-off meets the requirements fixed during the definition phase.
ECSS-Q-ST-60-02C | ECSS - Superseded v1.0 | 5.4.6d | Requirement | ECSS-Q-ST-60-02_0450045 | 1 | Created | The reviewers shall check that preventive measures or contingency plans exist for all identified risk items and that the risk analysed can be taken for starting the detailed design.
ECSS-Q-ST-60-02C | ECSS - Superseded v1.0 | 5.4.6e | Requirement | ECSS-Q-ST-60-02_0450046 | 1 | Created | The reviewers shall check that the architectural design documentation (see clause 7.3.4) together with the documentation of previous development phases is complete, traceable and documented in a level of detail that allow to proceed with the detailed design.
ECSS-Q-ST-60-02C | ECSS - Superseded v1.0 | 5.4.6f | Requirement | ECSS-Q-ST-60-02_0450047 | 1 | Created | The reviewers shall identify, justify and approve discrepancies between the architectural design documentation and the definition phase documentation.
ECSS-Q-ST-60-02C | ECSS - Superseded v1.0 | 5.4.6g | Requirement | ECSS-Q-ST-60-02_0450048 | 1 | Created | The reviewers shall check that the planned measures, tools, methods and procedures are applied. | EXPECTED OUTPUTS: a. Architecture definition report; b. Verification plan; c. Architecture verification and optimization report; d. Preliminary data sheet; e. Design database, containing: 1. Simulation models; 2. Verification results; f. MoM of PDR.
ECSS-Q-ST-60-02C | ECSS - Superseded v1.0 | 5.5.2a | Requirement | ECSS-Q-ST-60-02_0450049 | 1 | Created | Influences from layout such as cross talk and matching shall be accounted for during the design work.
ECSS-Q-ST-60-02C | ECSS - Superseded v1.0 | 5.5.2b | Permission | ECSS-Q-ST-60-02_0450201 | 1 | Created | For analog designs circuit and layout are developed concurrently, and the reviews for detailed design and layout phases may be held together.
ECSS-Q-ST-60-02C | ECSS - Superseded v1.0 | 5.5.2c | Permission | ECSS-Q-ST-60-02_0450202 | 1 | Created | For FPGAs and analog designs, a combined DDR and CDR meeting may be justified. NOTE In these cases also the corresponding output reports can be merged together.
ECSS-Q-ST-60-02C | ECSS - Superseded v1.0 | 5.5.2d | Requirement | ECSS-Q-ST-60-02_0450052 | 1 | Created | The scripts used for an automatic and repeatable generation shall be part of the design database. NOTE 1 The main output of the detailed design is a design database, which contains, or allows an automatic and repeatable generation of the above-mentioned inputs to the layout. NOTE 2 The scripts defined for this generation are an essential part of the detailed design,
ECSS-Q-ST-60-02C | ECSS - Superseded v1.0 | 5.5.3a | Requirement | ECSS-Q-ST-60-02_0450053 | 1 | Created | During the design entry the following tasks shall be performed and documented in a design entry report.
ECSS-Q-ST-60-02C | ECSS - Superseded v1.0 | 5.5.3b | Requirement | ECSS-Q-ST-60-02_0450054 | 1 | Created | Use the agreed design tools as specified in the ADP (see clause 5.3.4). Check their maintenance status. Consider known bugs, existing patches, preventive and workaround measures.
ECSS-Q-ST-60-02C | ECSS - Superseded v1.0 | 5.5.3c | Requirement | ECSS-Q-ST-60-02_0450055 | 1 | Created | Implement the specified test concept during design entry and synthesis (e.g. scan paths, DFT logic, measurement points, test busses and boundary scan (JTAG, see IEEE 1149.1).
ECSS-Q-ST-60-02C | ECSS - Superseded v1.0 | 5.5.3d | Requirement | ECSS-Q-ST-60-02_0450056 | 1 | Created | Implement the specified radiation hardening concept by design and during synthesis.
ECSS-Q-ST-60-02C | ECSS - Superseded v1.0 | 5.5.3e | Requirement | ECSS-Q-ST-60-02_0450057 | 1 | Created | Continuously verify the results by the appropriate methods, as specified in the verification plan.
ECSS-Q-ST-60-02C | ECSS - Superseded v1.0 | 5.5.3f | Requirement | ECSS-Q-ST-60-02_0450058 | 1 | Created | Determine a pin-out and bonding scheme with particular attention to the technical constraints. NOTE For example, power supply pin definition and bondability issues.
ECSS-Q-ST-60-02C | ECSS - Superseded v1.0 | 5.5.3g | Requirement | ECSS-Q-ST-60-02_0450059 | 1 | Created | Select buffers according to the I/O requirements defined in the ASIC and FPGA requirements specification.
ECSS-Q-ST-60-02C | ECSS - Superseded v1.0 | 5.5.3h | Requirement | ECSS-Q-ST-60-02_0450060 | 1 | Created | Establish or refine the floorplan. NOTE This is not applicable for FPGA designs.
ECSS-Q-ST-60-02C | ECSS - Superseded v1.0 | 5.5.4a | Requirement | ECSS-Q-ST-60-02_0450061 | 1 | Created | Enough iterations between design entry, netlist and layout generation shall be performed in order to accomplish the design requirements.
ECSS-Q-ST-60-02C | ECSS - Superseded v1.0 | 5.5.4b | Requirement | ECSS-Q-ST-60-02_0450062 | 1 | Created | Iterations back to the architectural design shall be avoided.
ECSS-Q-ST-60-02C | ECSS - Superseded v1.0 | 5.5.4c | Requirement | ECSS-Q-ST-60-02_0450063 | 1 | Created | If an iteration back to the architectural design is required by means of changes in the model released during the PDR, that model shall be verified again.
ECSS-Q-ST-60-02C | ECSS - Superseded v1.0 | 5.5.4d | Requirement | ECSS-Q-ST-60-02_0450064 | 1 | Created | As a minimum the following tasks shall be performed and documented in a netlist generation report: 1. Consider the required derating factors; 2. Ensure that the appropriate library cells are used as to fulfil all the requirements collected in the ASIC and FPGA requirements specification; 3. Select or generate appropriate models for parasitism (e.g. wire load models); NOTE This is not applicable for FPGA designs. 4. Perform a design parameter centring; NOTE This is only applicable for analog ASIC designs. 5. Ensure that the intended operating (process, voltage, temperature) and environment (radiation) conditions are used during the translation and verification exercise; 6. If synthesis tools are used, generate scripts which allow performing the fully automatic pre-layout netlist generation in a repeatable way; 7. Ensure that these scripts, being part of the inputs to the design, are compliant to the general requirements for e.g. documentation, commenting and version control; 8. Specify timing constraints, and supplier or manufacturer-specific design rules; 9. Consider over-constraining to anticipate parasitic effects.
ECSS-Q-ST-60-02C | ECSS - Superseded v1.0 | 5.5.5a | Requirement | ECSS-Q-ST-60-02_0450065 | 1 | Created | As a minimum the following tasks shall be performed and documented in a netlist verification report: 1. Verify the netlist according to the verification plan; 2. Verify the estimated data for the layout parasitics and delays; 3. Perform gate level simulations, using the complete test suite from the architectural design, or an equivalent set of methods, such as formal verification and static timing analysis; NOTE This is not applicable for analog ASIC designs. 4. Verify key parameters, such as bias voltages, operating point, frequencies, bandwidth, matching, s-parameters, noise, dynamic and linear ranges and shaping times; 5. Perform a functional verification, including the interfaces. NOTE This is only applicable for analog ASIC designs. 6. If a complete simulation of all modes (including test modes) at top level cannot be performed (e.g. due to run-time restrictions), simulate a representative subset; 7. Verify by an extrapolating analysis, the not simulated cases; 8. Verify that the specified test concept is implemented through e.g. scan paths, DFT logic, measurement points and test busses; 9. Verify that the radiation-hardening concept is successfully included in the netlist. Consider e.g. netlist inspection and SEU injection simulations; 10. Verify that the specified power consumption is respected; 11. Update relevant parameters in the preliminary data sheet according to the results obtained during the verification; 12. If production tests or a pre- and post burn-in test are planned, generate the test vectors and verify the requirements for fault coverage; 13. For IP cores and macro cells: include the core's test patterns in the overall ASIC's test programmes; 14. Verify, that the pre-layout supplier or manufacturer design rules are met and assess the relevance of violations; NOTE This is not applicable for FPGA designs. 15. Perform a parameter sensitivity analysis; NOTE This is only applicable for analog ASIC designs.
ECSS-Q-ST-60-02C | ECSS - Superseded v1.0 | 5.5.6a | Requirement | ECSS-Q-ST-60-02_0450066 | 1 | Created | The supplier shall update the data sheet to incorporate the new established information on for instance pinout and estimated timing. NOTE For further details see Annex G.
ECSS-Q-ST-60-02C | ECSS - Superseded v1.0 | 5.5.7a | Requirement | ECSS-Q-ST-60-02_0450067 | 1 | Created | The detailed design phase shall be concluded by the detailed design review (DDR) meeting (see clause 6.2).
ECSS-Q-ST-60-02C | ECSS - Superseded v1.0 | 5.5.7b | Requirement | ECSS-Q-ST-60-02_0450068 | 1 | Created | The documentation generated within this phase shall be reviewed.
ECSS-Q-ST-60-02C | ECSS - Superseded v1.0 | 5.5.7c | Requirement | ECSS-Q-ST-60-02_0450069 | 1 | Created | The reviewers shall verify that the detailed design documentation (see clause 7.3.5) together with the documentation of previous development phases completely documents all results obtained and decisions made along with the corresponding justifications in a level of detail that allow to proceed with the layout.
ECSS-Q-ST-60-02C | ECSS - Superseded v1.0 | 5.5.7d | Requirement | ECSS-Q-ST-60-02_0450070 | 1 | Created | This verification shall include as a minimum: 1. Circuit implementation shows details of the implementation, which were not specified during architectural design; 2. Description of implemented testability and production test methods including the achieved fault coverage figures obtained; 3. Description of implemented radiation hardening measures; 4. All verification results; 5. Description of cells specially developed for the design; 6. Configuration and modifications applied to IP cores used in the design; 7. List of items with name and format provided to the foundry (i.e. netlist, stimuli files for production test and constraints files); NOTE This is not applicable for FPGA designs. 8. Description of the design database, including the file structure, naming conventions, version control labels, netlist generation methods and constraints; 9. All tools and ASIC libraries actually used during the entire design development, including the versions and operating platforms used; 10. Problems encountered with design tools and their workarounds.
ECSS-Q-ST-60-02C | ECSS - Superseded v1.0 | 5.5.7e | Requirement | ECSS-Q-ST-60-02_0450071 | 1 | Created | The reviewers shall check that the planned measures, tools, methods and procedures were applied;
ECSS-Q-ST-60-02C | ECSS - Superseded v1.0 | 5.5.7f | Requirement | ECSS-Q-ST-60-02_0450072 | 1 | Created | The reviewers shall check that the outputs are in conformance to the requirements fixed during the definition phase;
ECSS-Q-ST-60-02C | ECSS - Superseded v1.0 | 5.5.7g | Requirement | ECSS-Q-ST-60-02_0450073 | 1 | Created | In particular, when the layout is performed by another company (foundry), the reviewers shall assess the specific foundry requirements (netlist sign-off criteria). | EXPECTED OUTPUTS: a. Design entry report; b. Netlist generation report; c. Netlist verification report; d. Updated data sheet with pin-out; e. Updated design database, containing: 1. Pre-layout netlist; 2. Constraints for layout (i.e. floorplan and constraints for timing driven layout) as defined in the ADP; 3. Test vectors for production test; f. MoM of DDR.
ECSS-Q-ST-60-02C | ECSS - Superseded v1.0 | 5.6.1a | Requirement | ECSS-Q-ST-60-02_0450074 | 1 | Created | The layout shall generate the placement and routing information to meet the design rules, timing and other constraints.
ECSS-Q-ST-60-02C | ECSS - Superseded v1.0 | 5.6.1b | Requirement | ECSS-Q-ST-60-02_0450075 | 1 | Created | In addition, netlist optimization by local re-synthesis or physical synthesis shall be applied. NOTE This provides reliable information about loads and coupling capacitors and the final design rule check that assures a verified netlist which can be forwarded to the foundry.
ECSS-Q-ST-60-02C | ECSS - Superseded v1.0 | 5.6.2a | Requirement | ECSS-Q-ST-60-02_0450076 | 1 | Created | As a minimum the following tasks shall be performed and documented in a layout generation report: 1. finalize the floorplan of the chip; NOTE This is not applicable for FPGA designs. 2. perform place and route (P&R) taking into account all layout constraints; 3. perform netlist optimizations (see clause 5.6.1) for timing and design rules if necessary; NOTE This is only applicable for digital ASIC designs. 4. generate the power distribution; 5. generate the clock distribution (clock tree and buffers); NOTE This is not applicable for analog ASIC designs. 6. insert core and pad ring power distribution and possibly additional test pads in the circuit; 7. determine the die size; NOTE This is not applicable for FPGA designs. 8. generate the bonding diagram respecting bonding and package constraints; NOTE This is not applicable for FPGA designs. 9. generate the input data for mask or programming file generation (IDMP).
ECSS-Q-ST-60-02C | ECSS - Superseded v1.0 | 5.6.3a | Requirement | ECSS-Q-ST-60-02_0450077 | 1 | Created | As a minimum the following tasks shall be performed and documented in a layout verification report: 1. layout design rule check (DRC); 2. electrical rule check (ERC), check cross-talk sensitivity, if required by customer; 3. extract a netlist from the layout given in terms of IDMP; 4. verify that the gate-level netlist is consistent with the layout by performing a layout versus schematic (LVS) comparison, i.e. a netlist comparison check (NCC) between the post-layout netlist and the layout (IDMP) extracted netlist; 5. verify that the post-layout netlist is consistent in terms of functionality with the pre-layout netlist by simulation and formal methods; 6. extract the parasitic information; NOTE This delivers capacitance, resistance and inductivity values (only deep sub-micron technology), from which the actual delays are calculated for digital designs. 7. perform comprehensive post-layout verification according to the verification plan; NOTE This is mostly accomplished by back-annotated simulations and timing analysis 8. check the resulting clock skew and latency; NOTE This is not applicable for FPGA designs. 9. check relevant timing of I/Os; 10. check the power distribution on the chip; NOTE This is not applicable for FPGA designs. 11. perform transition check and load check on the nets inside the ASIC; 12. characterize ASIC and FPGA timing performances, NOTE For example: max clock frequency, clock duty cycle, set-up and hold times for all inputs and propagation delays for all outputs.
ECSS-Q-ST-60-02C | ECSS - Superseded v1.0 | 5.6.4a | Requirement | ECSS-Q-ST-60-02_0450078 | 1 | Created | The supplier shall establish and maintain a design validation plan (DVP) in conformance with the DRD in Annex F.
ECSS-Q-ST-60-02C | ECSS - Superseded v1.0 | 5.6.5a | Requirement | ECSS-Q-ST-60-02_0450079 | 1 | Created | The supplier shall update the parameters in the data sheet according to the results obtained during the layout verification. NOTE For further details see Annex G.
ECSS-Q-ST-60-02C | ECSS - Superseded v1.0 | 5.6.6a | Requirement | ECSS-Q-ST-60-02_0450080 | 1 | Created | Based on the information collected in the design documentation a draft detail specification shall be established in conformance with the DRD in Annex H.
ECSS-Q-ST-60-02C | ECSS - Superseded v1.0 | 5.6.7a | Requirement | ECSS-Q-ST-60-02_0450081 | 1 | Created | The layout phase shall be concluded by the critical design review (CDR) meeting (see 6.2).
ECSS-Q-ST-60-02C | ECSS - Superseded v1.0 | 5.6.7b | Requirement | ECSS-Q-ST-60-02_0450082 | 1 | Created | The documentation generated within this phase shall be reviewed.
ECSS-Q-ST-60-02C | ECSS - Superseded v1.0 | 5.6.7c | Requirement | ECSS-Q-ST-60-02_0450083 | 1 | Created | The layout documentation (see 7.3.6) together with the documentation of previous development phases completely documents the progress and decisions made during the layout shall be checked.
ECSS-Q-ST-60-02C | ECSS - Superseded v1.0 | 5.6.7d | Requirement | ECSS-Q-ST-60-02_0450084 | 1 | Created | As a minimum, the review of the documentation at CDR shall address: 1. Post-layout clock distribution tree and clock skew and latency analysis; 2. Post-layout verification results and analysis of timing margins; 3. Results from all layout checks (e.g., DRC, ERC, LVS and NCC) Any violation of or deviations from the design rules and justifications.
ECSS-Q-ST-60-02C | ECSS - Superseded v1.0 | 5.6.7e | Requirement | ECSS-Q-ST-60-02_0450085 | 1 | Created | The reviewers shall check that the planned measures, tools, methods and procedures have been applied.
ECSS-Q-ST-60-02C | ECSS - Superseded v1.0 | 5.6.7f | Requirement | ECSS-Q-ST-60-02_0450086 | 1 | Created | The reviewers shall check that the outputs are in conformance to the requirements fixed during the definition phase.
ECSS-Q-ST-60-02C | ECSS - Superseded v1.0 | 5.6.7g | Requirement | ECSS-Q-ST-60-02_0450087 | 1 | Created | In the case where no DDR was held after the detailed design phase, the reviewers shall check that the CDR encompasses also all review items of the DDR.
ECSS-Q-ST-60-02C | ECSS - Superseded v1.0 | 5.6.7h | Requirement | ECSS-Q-ST-60-02_0450088 | 1 | Created | The reviewers shall check that preventive measures or contingency plans exist for all identified risk items and that the risk analysed can be taken for starting the Prototype Implementation. | EXPECTED OUTPUTS: a. Layout generation report; b. Layout verification report; c. Design validation plan; d. Updated data sheet; e. Updated design database, containing: 1. Post-layout netlist in the agreed format depending on the targeted technological approach (GDS II, FPGA P&R files or other); 2. Corresponding parasitic information; f. MoM of CDR.
ECSS-Q-ST-60-02C | ECSS - Superseded v1.0 | 5.7.2a | Requirement | ECSS-Q-ST-60-02_0450089 | 1 | Created | As a minimum, the following tasks as described in 5.7.2b up to 5.7.2j shall be performed and documented in the production test report.
ECSS-Q-ST-60-02C | ECSS - Superseded v1.0 | 5.7.2b | Requirement | ECSS-Q-ST-60-02_0450090 | 1 | Created | The package shall be the same as for flight devices, if required by the customer.
ECSS-Q-ST-60-02C | ECSS - Superseded v1.0 | 5.7.2c | Requirement | ECSS-Q-ST-60-02_0450091 | 1 | Created | The mask generation and verification shall be performed under the foundry's configuration control system. NOTE This is not applicable for FPGA designs.
ECSS-Q-ST-60-02C | ECSS - Superseded v1.0 | 5.7.2d | Requirement | ECSS-Q-ST-60-02_0450092 | 1 | Created | The committed number of prototypes shall be produced and delivered, so that design validation can be performed.
ECSS-Q-ST-60-02C | ECSS - Superseded v1.0 | 5.7.2e | Requirement | ECSS-Q-ST-60-02_0450093 | 1 | Created | The production test shall be performed on 100 % of the delivered prototypes, using the test vectors generated during the previous phases.
ECSS-Q-ST-60-02C | ECSS - Superseded v1.0 | 5.7.2f | Requirement | ECSS-Q-ST-60-02_0450094 | 1 | Created | The production test shall demonstrate that the device was produced correctly. NOTE This is not applicable for FPGA designs.
ECSS-Q-ST-60-02C | ECSS - Superseded v1.0 | 5.7.2g | Requirement | ECSS-Q-ST-60-02_0450095 | 1 | Created | The correctness of the FPGA programming shall be verified (checksum test). NOTE This is only applicable for FPGA designs.
ECSS-Q-ST-60-02C | ECSS - Superseded v1.0 | 5.7.2h | Requirement | ECSS-Q-ST-60-02_0450096 | 1 | Created | The tested parameters and conditions shall be according to the draft detail specification (see clause 7.4.3).
ECSS-Q-ST-60-02C | ECSS - Superseded v1.0 | 5.7.2i | Requirement | ECSS-Q-ST-60-02_0450097 | 1 | Created | Test reports shall be generated and delivered, documenting the measured parameters.
ECSS-Q-ST-60-02C | ECSS - Superseded v1.0 | 5.7.2j | Requirement | ECSS-Q-ST-60-02_0450098 | 1 | Created | Tester log files shall be delivered in electronic format. | EXPECTED OUTPUTS: a. Agreed number of tested devices (ASICs or FPGAs); b. Production test results and reports; [not applicable for FPGA designs] ; c. Burn-in or any other production test results, specifications and patterns.
ECSS-Q-ST-60-02C | ECSS - Superseded v1.0 | 5.8.1a | Requirement | ECSS-Q-ST-60-02_0450099 | 1 | Created | The design validation shall be performed to confirm the achievement of all functional, performance, interface and compatibility requirements.
ECSS-Q-ST-60-02C | ECSS - Superseded v1.0 | 5.8.1b | Requirement | ECSS-Q-ST-60-02_0450100 | 1 | Created | As a minimum, the following tasks shall be performed and documented in a validation report: 1. carry out the validation according the established validation plan; 2. design and build the test set-up or system breadboard in order to represent a realistic system application; 3. use the breadboard to perform validation tests that cover full functionality and all operating modes and conditions of the device; 4. specify, design and execute specific burn-in or other screening tests for the later test of the FM parts; if agreed by the business agreement; 5. document scope, sequences, set-up and results of the validation tests in the validation report; NOTE The validation report becomes part of the design validation documentation. 6. Compare specified parameters with measured parameters.
ECSS-Q-ST-60-02C | ECSS - Superseded v1.0 | 5.8.1c | Requirement | ECSS-Q-ST-60-02_0450101 | 1 | Created | The validation report shall be made available to the foundry and the design house.
ECSS-Q-ST-60-02C | ECSS - Superseded v1.0 | 5.8.2a | Requirement | ECSS-Q-ST-60-02_0450102 | 1 | Created | The device prototypes shall undergo radiation testing according to the requirements of the project, if the required hardening level is not yet demonstrated for the technology involved.
ECSS-Q-ST-60-02C | ECSS - Superseded v1.0 | 5.8.2b | Requirement | ECSS-Q-ST-60-02_0450103 | 1 | Created | Radiation testing shall be performed according to the established radiation verification plan included in the design validation plan and documented in a radiation test report.
ECSS-Q-ST-60-02C | ECSS - Superseded v1.0 | 5.8.3a | Requirement | ECSS-Q-ST-60-02_0450104 | 1 | Created | For the design release and FM production preparation, the tasks, as described in 5.8.3b to 5.8.3h, shall be performed and documented in the release report.
ECSS-Q-ST-60-02C | ECSS - Superseded v1.0 | 5.8.3b | Requirement | ECSS-Q-ST-60-02_0450105 | 1 | Created | License agreements for the intellectual property (the design itself and third party IP cores) contained in the device shall be established to cover the whole lifetime.
ECSS-Q-ST-60-02C | ECSS - Superseded v1.0 | 5.8.3c | Requirement | ECSS-Q-ST-60-02_0450106 | 1 | Created | The supplier shall ensure technical support of the device during the lifetime of the product.
ECSS-Q-ST-60-02C | ECSS - Superseded v1.0 | 5.8.3d | Requirement | ECSS-Q-ST-60-02_0450107 | 1 | Created | This can be accomplished through a know-how transfer from the design house to the foundry or a third party, or by the design house itself.
ECSS-Q-ST-60-02C | ECSS - Superseded v1.0 | 5.8.3e | Requirement | ECSS-Q-ST-60-02_0450108 | 1 | Created | The suppler shall ensure the storage of the complete design database during the lifetime of the product, including associated data, documentation, pattern generation files, test program(s) and mask sets used.
ECSS-Q-ST-60-02C | ECSS - Superseded v1.0 | 5.8.3f | Requirement | ECSS-Q-ST-60-02_0450109 | 1 | Created | In the case of using non-QML manufacturer or foundry, an evaluation programme (in conformance with ECSS-Q-ST-60) shall be performed that include as agreed by the customer the following activities: 1. manufacturer evaluation; 2. constructional analysis; 3. evaluation testing.
ECSS-Q-ST-60-02C | ECSS - Superseded v1.0 | 5.8.3g | Requirement | ECSS-Q-ST-60-02_0450110 | 1 | Created | On completion of the evaluation programme additional data such as reliability and radiation data shall be available ensuring that the mission requirements can be met.
ECSS-Q-ST-60-02C | ECSS - Superseded v1.0 | 5.8.3h | Requirement | ECSS-Q-ST-60-02_0450111 | 1 | Created | The supplier shall assess the risk involved for the FM production.
ECSS-Q-ST-60-02C | ECSS - Superseded v1.0 | 5.8.4a | Requirement | ECSS-Q-ST-60-02_0450198 | 1 | Created | The executive summary report shall be completed in conformance with the DRD in Annex I.
ECSS-Q-ST-60-02C | ECSS - Superseded v1.0 | 5.8.5a | Requirement | ECSS-Q-ST-60-02_0450113 | 1 | Created | The detail specification, in conformance with Annex H shall be updated based on the validation test results.
ECSS-Q-ST-60-02C | ECSS - Superseded v1.0 | 5.8.5b | Requirement | ECSS-Q-ST-60-02_0450114 | 1 | Created | If requested by the customer, the data sheet, in conformance with Annex G shall be updated based on the validation test results.
ECSS-Q-ST-60-02C | ECSS - Superseded v1.0 | 5.8.5c | Requirement | ECSS-Q-ST-60-02_0450115 | 1 | Created | The data sheet, eventually transformed to the foundry specific format, shall be available during the device lifetime.
ECSS-Q-ST-60-02C | ECSS - Superseded v1.0 | 5.8.5d | Requirement | ECSS-Q-ST-60-02_0450116 | 1 | Created | An application note (see clause 7.4.2) shall be established.
ECSS-Q-ST-60-02C | ECSS - Superseded v1.0 | 5.8.6a | Requirement | ECSS-Q-ST-60-02_0450117 | 1 | Created | The design validation phase shall be concluded by the qualification and acceptance review (QR/AR) meeting (see clause 6.2).
ECSS-Q-ST-60-02C | ECSS - Superseded v1.0 | 5.8.6b | Requirement | ECSS-Q-ST-60-02_0450118 | 1 | Created | The documentation generated within this phase shall be reviewed.
ECSS-Q-ST-60-02C | ECSS - Superseded v1.0 | 5.8.6c | Requirement | ECSS-Q-ST-60-02_0450119 | 1 | Created | The reviewer shall check that the design validation documentation (see clause 7.3.6) together with the documentation of previous development phases is complete.
ECSS-Q-ST-60-02C | ECSS - Superseded v1.0 | 5.8.6d | Requirement | ECSS-Q-ST-60-02_0450120 | 1 | Created | The reviewer shall check that the device achieves functional, performance, interface and compatibility characteristics satisfying the ASIC and FPGA requirements specification.
ECSS-Q-ST-60-02C | ECSS - Superseded v1.0 | 5.8.6e | Requirement | ECSS-Q-ST-60-02_0450121 | 1 | Created | The reviewer shall check that the planned measures, tools, methods and procedures were applied.
ECSS-Q-ST-60-02C | ECSS - Superseded v1.0 | 5.8.6f | Requirement | ECSS-Q-ST-60-02_0450122 | 1 | Created | The reviewer shall check that preventive measures or contingency plans exist for all identified risk items and that the risk of FM production can be taken. | EXPECTED OUTPUTS: a. Validation report; b. Radiation test report (if applicable); c. Release report; d. Experience summary report; e. Final data sheet; f. Final detail specification; g. Application note; h. MoM of QR/AR; i. Validation breadboard; j. Burn-in or screening test boards for FM parts.
ECSS-Q-ST-60-02C | ECSS - Superseded v1.0 | 6.1a | Requirement | ECSS-Q-ST-60-02_0450123 | 1 | Created | ECSS-Q-ST-20 clause “QA status reporting” shall apply.
ECSS-Q-ST-60-02C | ECSS - Superseded v1.0 | 6.1b | Requirement | ECSS-Q-ST-60-02_0450124 | 1 | Created | ECSS-Q-ST-30 clause “criticality classification of functions and products” shall apply.
ECSS-Q-ST-60-02C | ECSS - Superseded v1.0 | 6.1c | Requirement | ECSS-Q-ST-60-02_0450125 | 1 | Created | ECSS-Q-ST-60 clauses 4.5, 5.5 and 6.5 (components quality assurance) shall apply.
ECSS-Q-ST-60-02C | ECSS - Superseded v1.0 | 6.1d | Requirement | ECSS-Q-ST-60-02_0450126 | 1 | Created | The objective of the quality assurance system is to ensure the development of reliable, manufacturable, testable and reproducible, custom designed components for space application.
ECSS-Q-ST-60-02C | ECSS - Superseded v1.0 | 6.1e | Requirement | ECSS-Q-ST-60-02_0450127 | 1 | Created | The tools to be used shall be specified and approved by the customer.
ECSS-Q-ST-60-02C | ECSS - Superseded v1.0 | 6.1f | Requirement | ECSS-Q-ST-60-02_0450128 | 1 | Created | All technology independent CAD tools to be employed during the development shall be mature and fit for their purpose.
ECSS-Q-ST-60-02C | ECSS - Superseded v1.0 | 6.1g | Requirement | ECSS-Q-ST-60-02_0450129 | 1 | Created | All technology dependent CAD tools shall be used as approved and supported by the selected manufacturer.
ECSS-Q-ST-60-02C | ECSS - Superseded v1.0 | 6.1h | Requirement | ECSS-Q-ST-60-02_0450130 | 1 | Created | Preference shall be given to the use of established international standards, such as VHDL as defined in IEEE 61691-1-1 and EDIF.
ECSS-Q-ST-60-02C | ECSS - Superseded v1.0 | 6.2a | Requirement | ECSS-Q-ST-60-02_0450131 | 1 | Created | The supplier shall schedule and conduct design reviews in conformance with ECSS-M-ST-10-01.
ECSS-Q-ST-60-02C | ECSS - Superseded v1.0 | 6.2b | Requirement | ECSS-Q-ST-60-02_0450132 | 1 | Created | Design reviews shall be defined along with the criteria for their successful completion in the ASIC and FPGA development plan (see clause 5.3.4).
ECSS-Q-ST-60-02C | ECSS - Superseded v1.0 | 6.2c | Requirement | ECSS-Q-ST-60-02_0450133 | 1 | Created | Representation, for design and quality assurance, from all relevant organizations (customer, system supplier, design house and foundry) shall be ensured.
ECSS-Q-ST-60-02C | ECSS - Superseded v1.0 | 6.2d | Requirement | ECSS-Q-ST-60-02_0450134 | 1 | Created | The supplier shall produce and circulate in advance of each design review a design review package containing a checklist based on the established requirements and the data necessary for the particular review.
ECSS-Q-ST-60-02C | ECSS - Superseded v1.0 | 6.2e | Requirement | ECSS-Q-ST-60-02_0450135 | 1 | Created | The following reviews shall be performed: 1. System requirements review (SRR) NOTE This review results in the authorization to start the architectural design. The outputs reviewed and the items checked are detailed in clause 5.3.5. 2. Preliminary design review (PDR) NOTE PDR results in the authorization to start with the detailed design. The outputs reviewed and the items checked are detailed in clause 5.4.6. 3. Detailed design review (DDR) (if applicable) NOTE 1 DDR results in the authorization to proceed with the layout. The outputs reviewed and the items checked are detailed in clause 5.5.7 NOTE 2 In the case the design and layout is a concurrent or interdigitated activity (for instance analog or FPGA design) this review meeting can be combined with the subsequent CDR meeting. 4. Critical design review (CDR) NOTE CDR results in the approval of design and layout and the release for prototype implementation. The outputs reviewed and the items checked are detailed in clause 5.6.7. 5. Qualification and acceptance review (QR/AR) NOTE QR/AR results in the final acceptance of the design and the release for FM production. The outputs reviewed and the items checked are detailed in clause 5.8.6. 6. Additional design reviews as agreed by the supplier.
ECSS-Q-ST-60-02C | ECSS - Superseded v1.0 | 6.2f | Requirement | ECSS-Q-ST-60-02_0450136 | 1 | Created | Direct or delegated customer participation and under the responsibility of the supplier, manufacturer or foundry participation for CDR and QR/AR shall be mandatory. NOTE 1 The decision on a successful completion of a review meeting can only be achieved by consent of all parties. NOTE 2 A review identifying a limited number of only minor discrepancies can be completed after successful implementation of the corrective actions defined during the review.
ECSS-Q-ST-60-02C | ECSS - Superseded v1.0 | 6.2g | Requirement | ECSS-Q-ST-60-02_0450137 | 1 | Created | A review failing major acceptance criteria and resulting in a design iteration shall be repeated in full.
ECSS-Q-ST-60-02C | ECSS - Superseded v1.0 | 6.2h | Requirement | ECSS-Q-ST-60-02_0450138 | 1 | Created | The criteria for a successful review meeting shall be defined prior to the relevant meeting. NOTE These criteria can be defined on the preceding review meeting.
ECSS-Q-ST-60-02C | ECSS - Superseded v1.0 | 6.2i | Requirement | ECSS-Q-ST-60-02_0450139 | 1 | Created | All review meetings shall be minuted.
ECSS-Q-ST-60-02C | ECSS - Superseded v1.0 | 6.2j | Requirement | ECSS-Q-ST-60-02_0450140 | 1 | Created | The MoMs of the review meetings shall be added to the management documentation.
ECSS-Q-ST-60-02C | ECSS - Superseded v1.0 | 6.3a | Requirement | ECSS-Q-ST-60-02_0450141 | 1 | Created | The design risk for the timely and successful completion of the development activity shall be assessed according to the items listed in clause 5.3.3.2.
ECSS-Q-ST-60-02C | ECSS - Superseded v1.0 | 6.3b | Requirement | ECSS-Q-ST-60-02_0450142 | 1 | Created | Risk assessment shall be performed concurrently to the design activity.
ECSS-Q-ST-60-02C | ECSS - Superseded v1.0 | 6.3c | Requirement | ECSS-Q-ST-60-02_0450143 | 1 | Created | Extraordinary risks shall be covered by a contingency plan identifying alternative or back-up solutions.
ECSS-Q-ST-60-02C | ECSS - Superseded v1.0 | 6.3d | Requirement | ECSS-Q-ST-60-02_0450144 | 1 | Created | A check of the risk mitigation activities shall be a major item of the agenda of every review meeting.
ECSS-Q-ST-60-02C | ECSS - Superseded v1.0 | 7.1a | Requirement | ECSS-Q-ST-60-02_0450145 | 1 | Created | At all stages of the ASIC and FPGA development, the supplier shall produce, maintain, control and archive all related documentation as defined and detailed in the following clauses.
ECSS-Q-ST-60-02C | ECSS - Superseded v1.0 | 7.1b | Requirement | ECSS-Q-ST-60-02_0450146 | 1 | Created | The documentation shall be well structured and easily readable, so that the design can be understood by other ASIC and FPGA designers of the supplier and manufacturer not permanently involved in the design work. NOTE For example, names of signals and blocks are chosen to indicate their function.
ECSS-Q-ST-60-02C | ECSS - Superseded v1.0 | 7.1c | Requirement | ECSS-Q-ST-60-02_0450147 | 1 | Created | One consistent language shall be used throughout the documentation, preferably English.
ECSS-Q-ST-60-02C | ECSS - Superseded v1.0 | 7.1d | Requirement | ECSS-Q-ST-60-02_0450148 | 1 | Created | The documentation shall be consistent, e.g. the same item have the same name in all documentation.
ECSS-Q-ST-60-02C | ECSS - Superseded v1.0 | 7.1e | Requirement | ECSS-Q-ST-60-02_0450149 | 1 | Created | Block diagrams, control flow charts, timing diagrams and other figures shall be introduced where beneficial for the understanding of the text.
ECSS-Q-ST-60-02C | ECSS - Superseded v1.0 | 7.1f | Requirement | ECSS-Q-ST-60-02_0450150 | 1 | Created | Every time an updated document is delivered, it shall include a detailed change list, and all significant changes marked using a change bar in the margin.
ECSS-Q-ST-60-02C | ECSS - Superseded v1.0 | 7.1g | Requirement | ECSS-Q-ST-60-02_0450151 | 1 | Created | If a document is delivered before being complete, each page with incomplete information shall be clearly marked. NOTE Some of the information listed is better delivered separately or in appendices, such as layout plots, gate-level schematics and lists of undetected faults.
ECSS-Q-ST-60-02C | ECSS - Superseded v1.0 | 7.1h | Requirement | ECSS-Q-ST-60-02_0450152 | 1 | Created | All documents shall be archived for a minimum period of five years after completion of the development activity or as agreed by the customer.
ECSS-Q-ST-60-02C | ECSS - Superseded v1.0 | 7.2a | Requirement | ECSS-Q-ST-60-02_0450153 | 1 | Created | The management documentation shall provide the overall strategy for the development activity including task planning and organization and approaches, methods and applicable procedures. NOTE The management documentation also includes the status reporting as MoM of the review meetings and an assessment of the experience gained during the development activity. The management documentation is a gathering of separate documents (see clauses 4.2a, 4.4a, 4.3.2a and 4.3.3a).
ECSS-Q-ST-60-02C | ECSS - Superseded v1.0 | 7.3.1.2a | Requirement | ECSS-Q-ST-60-02_0450154 | 1 | Created | All design information shall be stored in a design database by applying the revision control mechanism agreed in the business agreement (see clause 5.1).
ECSS-Q-ST-60-02C | ECSS - Superseded v1.0 | 7.3.1.2b | Requirement | ECSS-Q-ST-60-02_0450155 | 1 | Created | All intermediate design data shall be reproducible to assist possible iterations.
ECSS-Q-ST-60-02C | ECSS - Superseded v1.0 | 7.3.1.2c | Requirement | ECSS-Q-ST-60-02_0450156 | 1 | Created | As the design database consists of electronic data that cannot be reviewed directly, formless reports shall be established that contain a legible extract of the database.
ECSS-Q-ST-60-02C | ECSS - Superseded v1.0 | 7.3.1.2d | Requirement | ECSS-Q-ST-60-02_0450157 | 1 | Created | Reports that shall be produced during the individual phases of a development activity are detailed in clause 5. NOTE 1 An example of a suitable filing of this design documentation is given inFigure 7-1 NOTE 2 In the case the design and layout is a concurrent or interdigitated activity (e.g. analog and FPGA design) the corresponding output reports can be merged together.
ECSS-Q-ST-60-02C | ECSS - Superseded v1.0 | 7.3.2a | Requirement | ECSS-Q-ST-60-02_0450158 | 1 | Created | The definition phase documentation shall consist of the following contributions: 1. The ASIC and FPGA requirements specification (ARS) established during the first development phase. 2. ARS including a complete set of ASIC and FPGA requirements, in conformance with the DRD in Annex C that are settled, unambiguous and frozen. 3. An assessment of the feasibility and risk analysis (FRA) with regards to the following drivers: (a) consistency and quality of the ASIC and FPGA, (b) system requirements feasibility of the ASIC and FPGA development, (c) estimate of the risk involved. NOTE The feasibility and risk analysis (FRA) report is the second part of the definition phase documentation.
ECSS-Q-ST-60-02C | ECSS - Superseded v1.0 | 7.3.2b | Requirement | ECSS-Q-ST-60-02_0450159 | 1 | Created | FRA shall cover the items detailed in clause 5.3.3.
ECSS-Q-ST-60-02C | ECSS - Superseded v1.0 | 7.3.3a | Requirement | ECSS-Q-ST-60-02_0450160 | 1 | Created | The architectural design documentation shall include the following contributions to the definition phase documentation: 1. The architectural definition report that includes the architecture broken down to the selected blocks, their interfaces, functionality, algorithms and interactions as specified in clause 5.4.2. 2. The verification and optimization report that provides the simulations performed, the results received, the trade-offs found and the implementation choices established. NOTE Further details are given in clause 5.4.4.
ECSS-Q-ST-60-02C | ECSS - Superseded v1.0 | 7.3.4a | Requirement | ECSS-Q-ST-60-02_0450161 | 1 | Created | The detailed design documentation shall consist of the following contributions to the architectural design documentation: 1. The design entry report providing all inputs available for the detailed design phase as detailed in clause 5.5.3. 2. The netlist generation report describing the work performed and the decisions taken to generate a netlist as detailed in clause 5.5.4. 3. The netlist verification report listing all steps of simulation and verification performed (see clause 5.5.5) together with the corresponding results.
ECSS-Q-ST-60-02C | ECSS - Superseded v1.0 | 7.3.5a | Requirement | ECSS-Q-ST-60-02_0450162 | 1 | Created | The layout documentation shall consist of the following contributions to the detailed design documentation: 1. The layout generation report describing the work performed and the decisions taken to generate layout as detailed in clause 5.6.2. 2. The layout verification report listing all steps of verification performed (see clause 5.6.3) together with the corresponding results.
ECSS-Q-ST-60-02C | ECSS - Superseded v1.0 | 7.3.6a | Requirement | ECSS-Q-ST-60-02_0450163 | 1 | Created | The design validation documentation shall consist of the following contributions to the layout documentation: 1. The validation report presenting the scope, sequences, set-up and results of the validation tests performed as detailed in clause 5.8.1. 2. The radiation test report (if applicable) providing the test board circuitry and bias conditions, the test sequence and investigated irradiation levels, the performed measurements and the resulting degradations. 3. The release report summarizing all activities performed to assure that all necessary prerequisites are fulfilled to start a FM production (see clause 5.8.3).
ECSS-Q-ST-60-02C | ECSS - Superseded v1.0 | 7.4.1a | Requirement | ECSS-Q-ST-60-02_0450164 | 1 | Created | If requested by the customer, a data sheet that describes the functionality of the device so it can be used by a board or system designer shall be established in conformance with the DRD in Annex G.
ECSS-Q-ST-60-02C | ECSS - Superseded v1.0 | 7.4.2a | Requirement | ECSS-Q-ST-60-02_0450165 | 1 | Created | If requested by the customer, an application note shall be established for components that are regarded as standard parts for a variety of system applications. This note shall provide information to guide the reader through the possible configurations the device or module can be operated with examples for the corresponding bias circuitry, supply voltages and configuration signals shall be provided.
ECSS-Q-ST-60-02C | ECSS - Superseded v1.0 | 7.4.3a | Requirement | ECSS-Q-ST-60-02_0450166 | 1 | Created | All devices intended for use as FM products shall be procured according to controlled specifications.
ECSS-Q-ST-60-02C | ECSS - Superseded v1.0 | 7.4.3b | Requirement | ECSS-Q-ST-60-02_0450167 | 1 | Created | All new specifications shall be designed to be totally in conformance to one of the existing European standardization systems.
ECSS-Q-ST-60-02C | ECSS - Superseded v1.0 | 7.4.3c | Requirement | ECSS-Q-ST-60-02_0450168 | 1 | Created | New detail specifications shall be established in conformance with the DRD in Annex H.
ECSS-Q-ST-60-02C | ECSS - Superseded v1.0 | 7.4.3d | Requirement | ECSS-Q-ST-60-02_0450169 | 1 | Created | Specifications shall include configuration control requirements that ensure that any change of the product that refers to the qualification or that can affect performance, quality, reliability and interchangeability is identified by the manufacturers.
ECSS-Q-ST-60-02C | ECSS - Superseded v1.0 | 8.1a | Requirement | ECSS-Q-ST-60-02_0450170 | 1 | Created | Upon request, the customer shall receive free of charge from the supplier the information coming from the manufacturer or foundry, for the duration of the development, a complete design kit for the selected process, including all libraries and design kit tools and their complete documentation, in order to allow the customer to independently verify the design. NOTE This only applies if such a design kit actually exists for the design tools available at the customer.
ECSS-Q-ST-60-02C | ECSS - Superseded v1.0 | 8.1b | Requirement | ECSS-Q-ST-60-02_0450171 | 1 | Created | The quantity to be delivered of each individual deliverable item shall be agreed between customer and supplier according to the requirements of the actual project.
ECSS-Q-ST-60-02C | ECSS - Superseded v1.0 | 8.1c | Requirement | ECSS-Q-ST-60-02_0450172 | 1 | Created | Additional items shall be defined as necessary.
ECSS-Q-ST-60-02C | ECSS - Superseded v1.0 | 8.1d | Requirement | ECSS-Q-ST-60-02_0450173 | 1 | Created | Each delivery of a design document shall be accompanied by a written statement of the status of the deliverable item.
ECSS-Q-ST-60-02C | ECSS - Superseded v1.0 | 8.1e | Requirement | ECSS-Q-ST-60-02_0450174 | 1 | Created | The IP rights status shall be reported.
ECSS-Q-ST-60-02C | ECSS - Superseded v1.0 | 8.1f | Requirement | ECSS-Q-ST-60-02_0450175 | 1 | Created | Paper copies shall be easily readable and suitable for subsequent photo-copying. Electronic copies shall be submitted via electronic media in an agreed format with agreed characteristics. NOTE Search capability, printability, usage of hyperlinks, traceability and changeability.
ECSS-Q-ST-60-02C | ECSS - Superseded v1.0 | 8.1g | Permission | ECSS-Q-ST-60-02_0450203 | 1 | Created | Photos and layout plots may be part of the documentation only for promotional information with restricted details, if not specified elsewhere.
ECSS-Q-ST-60-02C | ECSS - Superseded v1.0 | 8.2a | Requirement | ECSS-Q-ST-60-02_0450177 | 1 | Created | The list of deliverables defined per the SoW agreed in the business agreement. shall be established , based on Table J-1. NOTE Table J-1 is a guideline for documentation, design database deliverables and hardware deliverables that become available during the ASIC and FPGA development.
ECSS-Q-ST-60-02C | ECSS - Superseded v1.0 | A.2.1a | Requirement | ECSS-Q-ST-60-02_0450178 | 1 | Created | The ACP shall include a description of the following items: 1. Organizational structure and management approach including the definition of organizational interfaces between different design groups and identification of the supplier organization for the product assurance of the ASIC and FPGA development; 2. Role, tasks and responsibilities of product assurance personnel in conformance with ECSS-Q-ST-10 and ECSS-Q-ST-20; 3. Management tools to be used for planning (see clause 4.3) and quality assurance system (see clause 6) of the ASIC and FPGA developments; 4. Intended overall schedule; 5. Overall strategy and general approach for the ASIC and FPGA developments; 6. Risk mitigation procedures to be applied (see clause 6.3); 7. Requirements on, and system for the control of the foundry and other subcontractors or service providers involved according to the experience available for the respective supplier.
ECSS-Q-ST-60-02C | ECSS - Superseded v1.0 | A.2.1b | Requirement | ECSS-Q-ST-60-02_0450179 | 1 | Created | Compliance matrix to the clauses of this standard taking into account applicable tailoring.
ECSS-Q-ST-60-02C | ECSS - Superseded v1.0 | A.2.1c | Requirement | ECSS-Q-ST-60-02_0450180 | 1 | Created | Initiation of the definition phase for the ASIC and FPGA developments.
ECSS-Q-ST-60-02C | ECSS - Superseded v1.0 | B.2.1a | Requirement | ECSS-Q-ST-60-02_0450181 | 1 | Created | The ADP shall include the following items: 1. Name of the ASIC and FPGA and its basic function; 2. References to the design documentation and other applicable and reference documents; NOTE Internal and external standards, procedures or coding guidelines. 3. Development team and assignment of major responsibilities; 4. The baseline FPGA device or ASIC technology including baseline radiation hardening and testability approach; 5. Companies involved (foundry, subcontractors, suppliers), indicating their assigned tasks, technical and administrative interfaces; 6. Versions and platforms of tools to be used, including the foundry or specific tools; 7. Statement for the availability of each design tool (at the site as well as the dedication to the particular development); 8. The design flow; NOTE Design entry, synthesis, simulation and verification, layout generation and verification, production tests and validation. 9. Identification of a configuration management system in conformance with ECSS-M-ST-40; 10. Identification of a verification and validation scheme in conformance with ECSS-E-ST-10; 11. The subdivision of the ASIC and FPGA development into reasonably sized work packages in conformance with ECSS-M-ST-10; 12. The schedule of the ASIC and FPGA development, with estimated effort and duration of each work package and the planned dates of milestones and review meetings; 13. Identification and full description, including formats, of all relevant outputs, deliverable or not, to be produced along the ASIC and FPGA development (documentation, simulation and test results, test boards, test samples, source or generated codes and programs) and measures intended to achieve best design quality (e.g. HDL coding conformity to an appropriate set of coding rules).
ECSS-Q-ST-60-02C | ECSS - Superseded v1.0 | C.2.1a | Requirement | ECSS-Q-ST-60-02_0450182 | 1 | Created | The ARS shall include the following items: 1. Overall system partitioning, system configurations and operating modes; 2. Interfaces of the ASIC and FPGA to the system and communication protocols to external devices, including memory mapping; 3. Operating frequency range; 4. Electrical constraints (e.g. voltage and current supply, drive capabilities and external load); 5. Functional requirements; 6. Applicable algorithms; 7. Power-up and initialization state; 8. Reset and power cycling requirements; 9. Error handling; 10. Test modes: system and device tests, on ground and in flight; 11. Fault coverage required at production test; NOTE This is only applicable for digital ASIC designs. 12. Timing of critical signals; 13. Radiation environment constraints; 14. Thermal environment constraints; 15. Power budget and dissipation; 16. Physical and mechanical constraints: pin assignment, size, encapsulation; 17. Reusability or additional functions for future applications; 18. Portability to different or newer technologies; 19. Intellectual property rights of the design to be developed; 20. Proprietary designs (IP cores) to be used as building blocks of the design to be developed, if already identified.
ECSS-Q-ST-60-02C | ECSS - Superseded v1.0 | D.2.1a | Requirement | ECSS-Q-ST-60-02_0450183 | 1 | Created | The FRA shall include the following items: 1. Assurance that the collected ASIC and FPGA requirements are complete, settled and unambiguous; 2. Maturity of envisaged ASIC or FPGA manufacturers and possible technologies; 3. Experience and familiarity of engineering resources with the design type, tools, technology and the potential foundries; 4. Risk of underestimation of design and verification effort; 5. Risk of underestimation of debug and repair efforts; 6. Risk of overestimation of actual gate capacity and clocking frequency; 7. Risk of undetermined I/O behaviour during power-up.
ECSS-Q-ST-60-02C | ECSS - Superseded v1.0 | E.2.1a | Requirement | ECSS-Q-ST-60-02_0450184 | 1 | Created | The VP shall include a description of the following items: 1. In the case of complex digital ASIC developments, verification by FPGA prototyping or emulation; 2. Requirements for code coverage in digital designs; 3. Requirements for hardware-software interaction, possibly by performing co-simulation; 4. Application of coding rules.
ECSS-Q-ST-60-02C | ECSS - Superseded v1.0 | F.2.1a | Requirement | ECSS-Q-ST-60-02_0450185 | 1 | Created | The DVP shall include the following items: 1. description and requirements for the test set-up or system breadboard; 2. operating modes and test conditions of the prototypes under test; 3. characteristics and functions to be validated and checked against the ASIC and FPGA requirements specification; 4. if a radiation test is required by the customer, the corresponding radiation verification test plan.
ECSS-Q-ST-60-02C | ECSS - Superseded v1.0 | G.2.1a | Requirement | ECSS-Q-ST-60-02_0450186 | 1 | Created | Each page shall contain the device name and number and the date of issue. NOTE The first page contain a summary of the device functionality, a block diagram and short list of features, such as operating frequency, technology and the foundry address.
ECSS-Q-ST-60-02C | ECSS - Superseded v1.0 | G.2.1b | Requirement | ECSS-Q-ST-60-02_0450187 | 1 | Created | All characteristics and limitations introduced during the design shall be described, such as detailed interface descriptions, register definitions and memory maps.
ECSS-Q-ST-60-02C | ECSS - Superseded v1.0 | G.2.1c | Requirement | ECSS-Q-ST-60-02_0450188 | 1 | Created | The data sheet shall include a system overview of the device and a description of how to use the device in a representative system environment, including an application block diagram.
ECSS-Q-ST-60-02C | ECSS - Superseded v1.0 | G.2.1d | Requirement | ECSS-Q-ST-60-02_0450189 | 1 | Created | The full functionality and all operating modes shall be specified in detail.
ECSS-Q-ST-60-02C | ECSS - Superseded v1.0 | G.2.1e | Requirement | ECSS-Q-ST-60-02_0450190 | 1 | Created | All signal interfaces shall be described in detail including for instance a description of all signals, test and power pins, specifying e.g. the usage of the signals and the signal polarity.
ECSS-Q-ST-60-02C | ECSS - Superseded v1.0 | G.2.1f | Requirement | ECSS-Q-ST-60-02_0450191 | 1 | Created | The signal descriptions shall be grouped according to their function.
ECSS-Q-ST-60-02C | ECSS - Superseded v1.0 | G.2.1g | Requirement | ECSS-Q-ST-60-02_0450192 | 1 | Created | All electrical and mechanical data shall be specified, together with their relevant applicable conditions (e.g. temperature and capacitive load), including: 1. Absolute maximum ratings, including storage temperature, operating temperature, supply voltage, maximum input current for any pin, total dose, single event upset, latch-up, electrostatic discharge and reliability figures; 2. DC parameters, including voltage levels, leakage currents, pin capacitances and output currents; 3. Static and dynamic (per MHz) power dissipation, allowing the power consumption at lower operating frequencies to be calculated, if representative; 4. AC parameters, including e.g. set-up and hold times, cycle periods, output delays and tri-state delays, together with waveform diagrams; 5. Evidences that timing parameters relate to the relevant reference signal edges; 6. Package description, including pin assignment, package figure with pin numbers and preferably signal names, and a mechanical drawing for the package dimensions including information on the thermal characteristic of the package such as wall thickness, thermal coefficient of material or package.
ECSS-Q-ST-60-02C | ECSS - Superseded v1.0 | G.2.1h | Requirement | ECSS-Q-ST-60-02_0450193 | 1 | Created | A preliminary data sheet shall contain all parts of a final data sheet, with the same level of detail.
ECSS-Q-ST-60-02C | ECSS - Superseded v1.0 | G.2.1i | Requirement | ECSS-Q-ST-60-02_0450194 | 1 | Created | When data does not exist, estimates shall be used and clearly indicated to be estimates.
ECSS-Q-ST-60-02C | ECSS - Superseded v1.0 | H.2.1a | Requirement | ECSS-Q-ST-60-02_0450195 | 1 | Created | The final detail specification shall include the following items: 1. relevant electrical and mechanical parameters; 2. screening, burn-in, and acceptance requirements; 3. deviations from the generic specification; 4. documentation and data requirements; 5. delta limits, when applicable; 6. criteria for percent defective allowable; 7. lot acceptance tests or quality conformance inspections; 8. marking; 9. storage requirements; 10. requirements for lot homogeneity; 11. serialization, when applicable; 12. protective packaging and handling requirements; 13. radiation verification testing requirements, when applicable.
ECSS-Q-ST-60-02C | ECSS - Superseded v1.0 | I.2.1a | Requirement | ECSS-Q-ST-60-02_0450196 | 1 | Created | The experience summary report shall include the following items: 1. A summary of the main design objectives and constraints; 2. An assessment of the actual development programme with respect to the original ADP; 3. Controls, schedule, design iterations and communications; 4. An assessment of EDA tool suitability and performance; 5. An assessment of the manufacturer support; 6. A presentation of non-conformances and problem areas; 7. In the case of usage of existing IP cores, experiences gained in terms of product quality and suitability; 8. synthesis results, modelling, test stimuli, documentation, application support and problems encountered; 9. Recommendations and lessons learned.
ECSS-Q-ST-60-13C | ECSS - Superseded v1.0 | 4.1.1a | Requirement | ECSS-Q-ST-60-13_0460001 | 1 | Created | The supplier shall establish and implement throughout the duration of the business agreement a component programme which ensures that the requirements of the project as defined by the customer and the supplier in the related business agreement are in compliance with this standard.
ECSS-Q-ST-60-13C | ECSS - Superseded v1.0 | 4.1.2.1a | Requirement | ECSS-Q-ST-60-13_0460002 | 1 | Created | The supplier shall identify the organization responsible for the management of the component programme, and describe the organization’s approaches (including the procurement system and its rationale) and capability to efficiently implement, manage, and control the component requirements.
ECSS-Q-ST-60-13C | ECSS - Superseded v1.0 | 4.1.2.1b | Requirement | ECSS-Q-ST-60-13_0460003 | 1 | Created | The supplier’s organization shall comply with all the requirements of ECSS-M-ST-10.
ECSS-Q-ST-60-13C | ECSS - Superseded v1.0 | 4.1.2.2a | Requirement | ECSS-Q-ST-60-13_0460004 | 1 | Created | The supplier shall prepare a Component Control Plan (CCP) in conformance with its DRD in Annex A.
ECSS-Q-ST-60-13C | ECSS - Superseded v1.0 | 4.1.2.2b | Permission | ECSS-Q-ST-60-13_0460573 | 1 | Created | The CCP may be part of the overall project PA plan.
ECSS-Q-ST-60-13C | ECSS - Superseded v1.0 | 4.1.2.2c | Requirement | ECSS-Q-ST-60-13_0460006 | 1 | Created | The supplier shall submit the CCP to the customer for approval.
ECSS-Q-ST-60-13C | ECSS - Superseded v1.0 | 4.1.3a | Requirement | ECSS-Q-ST-60-13_0460007 | 1 | Created | The approval of the selection and usage of EEE parts shall be implemented through Parts Control Boards (PCBs) held between the customer and the supplier (or lower tier subcontractor).
ECSS-Q-ST-60-13C | ECSS - Superseded v1.0 | 4.1.3b | Requirement | ECSS-Q-ST-60-13_0460008 | 1 | Created | At supplier's level, the Parts Control Board (PCB) shall be composed as follows: 1. chaired by a member of the supplier’s PA team with designated responsibility for components management, 2. include, as a minimum, in addition the suppliers’ parts engineer, the customer’s representative and the lower tier subcontractor parts engineers.
ECSS-Q-ST-60-13C | ECSS - Superseded v1.0 | 4.1.3c | Permission | ECSS-Q-ST-60-13_0460574 | 1 | Created | Other pertinent experts from the customer or suppliers may also participate, on request.
ECSS-Q-ST-60-13C | ECSS - Superseded v1.0 | 4.1.3d | Requirement | ECSS-Q-ST-60-13_0460010 | 1 | Created | Depending on the progress of the program, the main PCB activities shall be: 1. Review and approval of the supplier's EEE component control plan and any associated documents, 2. Parts type reduction and standardization, 3. Parts approval including evaluation activities, 4. Problem assessment (e.g. alerts, nonconformances, RFD, RFW and delivery delays). 5. Assessment activities (by sampling) including: (a) conformity of procurement conditions, (b) conformity of procurement data, (c) post-procurement data, and (d) application of alerts recommendations. | NOTE For (a) to (c), assessment is made by comparison of procurement documentation versus approval document.
ECSS-Q-ST-60-13C | ECSS - Superseded v1.0 | 4.1.4a | Requirement | ECSS-Q-ST-60-13_0460011 | 1 | Created | For each equipment, its supplier shall issue a DCL in an editable and sortable electronic format, as a minimum compatible with CSV, identifying all component types needed. | NOTE CSV is a common file format that can be used to transfer data between database or spreadsheet tables (a spreadsheet program is for example Excel®).
ECSS-Q-ST-60-13C | ECSS - Superseded v1.0 | 4.1.4b | Requirement | ECSS-Q-ST-60-13_0460012 | 1 | Created | The list specified in 4.1.4a shall be kept under configuration control (issue and identification of changes).
ECSS-Q-ST-60-13C | ECSS - Superseded v1.0 | 4.1.4c | Requirement | ECSS-Q-ST-60-13_0460013 | 1 | Created | The DCL shall be issued as a minimum at PDR and CDR (as designed) and before TRR (as built).
ECSS-Q-ST-60-13C | ECSS - Superseded v1.0 | 4.1.4d | Requirement | ECSS-Q-ST-60-13_0460014 | 1 | Created | After equipment CDR, all modifications affecting the JD information shall be implemented, in the "as design" DCL, through the CN / CR process and submitted to the customer for approval. | NOTE For JD generation, see 4.2.4.d.
ECSS-Q-ST-60-13C | ECSS - Superseded v1.0 | 4.1.4e | Requirement | ECSS-Q-ST-60-13_0460015 | 1 | Created | The “as design” DCL shall be sent to the customer for approval.
ECSS-Q-ST-60-13C | ECSS - Superseded v1.0 | 4.1.4f | Requirement | ECSS-Q-ST-60-13_0460016 | 1 | Created | Any change of parts during equipment manufacturing (e.g. type and manufacturer) shall be handled through RFWs submitted to the customer for approval before mounting.
ECSS-Q-ST-60-13C | ECSS - Superseded v1.0 | 4.1.4g | Requirement | ECSS-Q-ST-60-13_0460017 | 1 | Created | The “as built” DCL reflecting the actual EEE parts assembled into the flight hardware and their date code, shall be provided before TRR to the customer for review.
ECSS-Q-ST-60-13C | ECSS - Superseded v1.0 | 4.1.4h | Requirement | ECSS-Q-ST-60-13_0460018 | 1 | Created | The content of the DCL shall be in conformance with its DRD in Annex B.
ECSS-Q-ST-60-13C | ECSS - Superseded v1.0 | 4.1.5a | Requirement | ECSS-Q-ST-60-13_0460019 | 1 | Created | EEE components used in GSE, which are physically and directly interfacing to flight hardware, shall be: 1. Fit Form and Function compatible, 2. manufactured from materials identical to the flight opposite part, and 3. ensured to be visibly clean before each connection to flight hardware.
ECSS-Q-ST-60-13C | ECSS - Superseded v1.0 | 4.1.5b | Requirement | ECSS-Q-ST-60-13_0460020 | 1 | Created | Flight hardware connector interfaces to GSE shall interface to a flight compatible connector, as per 4.1.5a. | NOTE This connector can be installed on the test harness or can be a saver.
ECSS-Q-ST-60-13C | ECSS - Superseded v1.0 | 4.2.1a | Requirement | ECSS-Q-ST-60-13_0460021 | 1 | Created | The supplier shall ensure that the following requirements are met during his selection process: 1. Project requirements (e.g. quality levels, component policy, manufacturing and delivery schedules and budgets, quantities), 2. Design requirements (e.g. component type, case, dimensions, materials), 3. Production requirements (e.g. packaging, thermal and storage constraints, component mounting process), 4. Operational requirements (e.g. electrical, mechanical, radiation, reliability, assembly, and lifetime). | NOTE The supplier of each product is responsible for the selection of components, which enable the performance, lifetime, environmental, material, safety, quality and reliability requirements of the product of which they form a part, to be satisfied in all respects.
ECSS-Q-ST-60-13C | ECSS - Superseded v1.0 | 4.2.1b | Requirement | ECSS-Q-ST-60-13_0460491 | 1 | Created | The selection, evaluation and approval of commercial EEE components for class 1 programmes shall be performed in conformance with clause 4.2 from ECSS-Q-ST-60-13.
ECSS-Q-ST-60-13C | ECSS - Superseded v1.0 | 4.2.2.1a | Requirement | ECSS-Q-ST-60-13_0460022 | 1 | Created | The supplier shall establish and maintain in his own facility, and ensure that his suppliers also establish and maintain, procedures for selecting and controlling all components intended for use in deliverable products.
ECSS-Q-ST-60-13C | ECSS - Superseded v1.0 | 4.2.2.1b | Requirement | ECSS-Q-ST-60-13_0460023 | 1 | Created | Components shall be selected on the basis of proven qualification, characterization, and previous space experience and data, relevant with regard to the requirements for the programme, from manufacturers or sources (preferably European) employing effective Product Assurance Programmes in manufacturing and test.
ECSS-Q-ST-60-13C | ECSS - Superseded v1.0 | 4.2.2.1c | Requirement | ECSS-Q-ST-60-13_0460024 | 1 | Created | Preference shall be given to components which necessitate the least evaluation or qualification effort.
ECSS-Q-ST-60-13C | ECSS - Superseded v1.0 | 4.2.2.1d | Requirement | ECSS-Q-ST-60-13_0460025 | 1 | Created | Starting with the design phase of the project the supplier shall ensure maximum use of preferred (see 4.2.2.3) and qualified components to achieve an effective component reduction and standardization.
ECSS-Q-ST-60-13C | ECSS - Superseded v1.0 | 4.2.2.1e | Requirement | ECSS-Q-ST-60-13_0460026 | 1 | Created | When selecting items, the supplier shall check the current data, applicability of the basis of qualification, problem notifications and alerts, and adequacy of specifications.
ECSS-Q-ST-60-13C | ECSS - Superseded v1.0 | 4.2.2.1f | Requirement | ECSS-Q-ST-60-13_0460027 | 1 | Created | The supplier shall implement a type reduction activity.
ECSS-Q-ST-60-13C | ECSS - Superseded v1.0 | 4.2.2.1g | Requirement | ECSS-Q-ST-60-13_0460472 | 1 | Created | For the assessment of commercial components, the supplier shall collect the available data on the manufacturer and the component in the JD specified in the requirement 4.2.4d. | NOTE It is important to check the exhaustiveness of the manufacturer documentation & data sheet with respect to e.g. the following items: · component marking, · mechanical description, · electrical and thermal description.
ECSS-Q-ST-60-13C | ECSS - Superseded v1.0 | 4.2.2.1h | Requirement | ECSS-Q-ST-60-13_0460473 | 1 | Created | For Deep Sub-Micron Technologies (<90nm), the detailed test definition shall identify the technology through the construction analysis and the application. | NOTE 1 It is important to ensure that the test conditions remain as close as possible to application. NOTE 2 This requirement is important due to the specificities of Deep Sub-Micron Technologies (<90nm).
ECSS-Q-ST-60-13C | ECSS - Superseded v1.0 | 4.2.2.2a | Requirement | ECSS-Q-ST-60-13_0460028 | 1 | Created | The supplier shall ensure that non-hermetically sealed materials of components meet the requirements of ECSS-Q-ST-70 regarding off-gassing, out-gassing, flammability, toxicity and any other criteria specified for the intended use.
ECSS-Q-ST-60-13C | ECSS - Superseded v1.0 | 4.2.2.2b | Requirement | ECSS-Q-ST-60-13_0460029 | 1 | Created | The supplier shall evaluate the robustness of selected EEE components against the stresses induced by the assembly techniques to be employed.
ECSS-Q-ST-60-13C | ECSS - Superseded v1.0 | 4.2.2.2c | Requirement | ECSS-Q-ST-60-13_0460030 | 1 | Created | With respect to health and safety, beryllium oxide (except if identified in the procurement specification), cadmium, lithium, magnesium, mercury, zinc, radioactive material and all material which can cause safety hazards shall not be used.
ECSS-Q-ST-60-13C | ECSS - Superseded v1.0 | 4.2.2.2d | Requirement | ECSS-Q-ST-60-13_0460031 | 1 | Created | For limited life duration, known instability, safety hazards or reliability risk reasons, EEE components listed below shall not be used: 1. EEE components with pure tin (less than 3% Pb in case of SnPb alloy) used as a finish on the leads, terminations and external surfaces of components and packages. NOTE For EEE components with pure tin, see also requirements 4.2.2.2h and 4.2.2.2i. 2. Hollow core resistors 3. Potentiometers (except for mechanism position monitoring) 4. Non-metallurgically bonded diodes 5. Semiconductor dice with unglassivated active area 6. Wet slug tantalum capacitors other than capacitor construction using double seals and a tantalum case 7. Any component whose internal construction uses metallurgic bonding with a melting temperature not compatible with the end-application mounting conditions 8. Wire link fuses < 5A 9. TO5 relays without double welding of the mechanism to the header or with any type of integrated diodes inside
ECSS-Q-ST-60-13C | ECSS - Superseded v1.0 | 4.2.2.2e | Requirement | ECSS-Q-ST-60-13_0460032 | 1 | Created | For limited life duration, known instability, safety hazards or reliability risk reasons, EEE components listed below shall not be used for new designs: 1. RNC90 > 100 kW, 2. TO3 and DO4/DO5 packages.
ECSS-Q-ST-60-13C | ECSS - Superseded v1.0 | 4.2.2.2f | Permission | ECSS-Q-ST-60-13_0460575 | 1 | Created | The use of pure tin in internal cavities may be authorized, on a case-by-case basis, based on the demonstration that there is no alternative product and there is no risk (supported by a technical justification).
ECSS-Q-ST-60-13C | ECSS - Superseded v1.0 | 4.2.2.2g | Requirement | ECSS-Q-ST-60-13_0460036 | 1 | Created | As per 4.2.2.2f., the justification of the use of pure tin shall be presented during a PCB for customer’s approval.
ECSS-Q-ST-60-13C | ECSS - Superseded v1.0 | 4.2.2.2h | Requirement | ECSS-Q-ST-60-13_0460037 | 1 | Created | The use of pure tin (inside or outside the part) shall be declared in the JD.
ECSS-Q-ST-60-13C | ECSS - Superseded v1.0 | 4.2.2.2i | Requirement | ECSS-Q-ST-60-13_0460474 | 1 | Created | To assess Pb free with tin finish whisker risk, the following actions shall be performed by the supplier: 1. In order to verify information from manufacturer (included in the JD), as part of the incoming inspection, check the lead finish of all procured lots as per ESCC 25500 basic specification. 2. When confirmed during incoming, assess individually each use of pure tin termination through a RFD. 3. Submit each lot confirmed with pure tin terminations to solder dip with an SnPb solder. NOTE Solder dip for tin whisker mitigation differs from solder dip for solderability in that for tin whisker mitigation it is required that the termination is coated over its entire length, right up to the package surface (no stand off). 4. Perform the retinning operation before screening and before the lot acceptance test. 5. Before retinning of flight parts, document the hot solder dip process by a procedure to be submitted to customer for approval. 6. Perform the evaluation of retinned components in conformance with Figure 8-1 from the requirement 8.1a. 7. Perform the lot acceptance of retinned components in conformance with Figure 8-2 from the requirement 8.1a.
ECSS-Q-ST-60-13C | ECSS - Superseded v1.0 | 4.2.2.3c | Requirement | ECSS-Q-ST-60-13_0460038 | 1 | Created | Parts subject to export restrictions or regulations shall not be preferred.
ECSS-Q-ST-60-13C | ECSS - Superseded v1.0 | 4.2.2.4b | Requirement | ECSS-Q-ST-60-13_0460040 | 1 | Created | The supplier who is responsible for the design of the piece of hardware shall demonstrate the compliance of its components selection with the radiation constraints of the project.
ECSS-Q-ST-60-13C | ECSS - Superseded v1.0 | 4.2.2.4c | Requirement | ECSS-Q-ST-60-13_0460041 | 1 | Created | For this demonstration, the supplier shall consider all types of radiation including cosmic (Heavy Ions), electromagnetic, trapped (charged particles - electrons, protons - in radiation belts) and solar (flares).
ECSS-Q-ST-60-13C | ECSS - Superseded v1.0 | 4.2.2.4d | Requirement | ECSS-Q-ST-60-13_0460042 | 1 | Created | Due consideration shall be given to the mission orbit and trajectory, the duration, the associated spatial and temporal variations of the radiation environment as well as all protective factors such as shielding.
ECSS-Q-ST-60-13C | ECSS - Superseded v1.0 | 4.2.2.4e | Requirement | ECSS-Q-ST-60-13_0460043 | 1 | Created | The supplier shall assess the actual radiation tolerance of the selected components for compliance with the radiation requirements in term of total dose, displacement damage and Single Events Effects (SEE).
ECSS-Q-ST-60-13C | ECSS - Superseded v1.0 | 4.2.2.4f | Requirement | ECSS-Q-ST-60-13_0460044 | 1 | Created | The supplier shall identify components which are not compliant with the radiation requirements as critical radiation sensitive components.
ECSS-Q-ST-60-13C | ECSS - Superseded v1.0 | 4.2.2.4g | Requirement | ECSS-Q-ST-60-13_0460045 | 1 | Created | The supplier shall implement a Radiation Hardness Assurance Programme, in conformance with the requirements of ECSS-Q-ST-60-15, documented by a plan to be approved by the customer, for radiation sensitive components, covering the collection of all relevant information and specifying the necessary actions in terms of evaluation and procurement testing, planning and control.
ECSS-Q-ST-60-13C | ECSS - Superseded v1.0 | 4.2.2.4h | Requirement | ECSS-Q-ST-60-13_0460046 | 1 | Created | The supplier shall issue an Equipment Radiation Analysis document identifying all sensitive components w.r.t. the relevant radiation effects, possibly their impact and giving an adequate engineering solution (e.g. local shielding, design solution, specific test, and RVT) for the relevant equipment.
ECSS-Q-ST-60-13C | ECSS - Superseded v1.0 | 4.2.2.4i | Requirement | ECSS-Q-ST-60-13_0460047 | 1 | Created | The Equipment Radiation Analysis document shall be submitted to the customer for approval. | NOTE More detailed information about the above requirements is given in ECSS-E-ST-10-12 and ECSS-Q-ST-60-15..
ECSS-Q-ST-60-13C | ECSS - Superseded v1.0 | 4.2.2.5a | Requirement | ECSS-Q-ST-60-13_0460048 | 1 | Created | The supplier shall implement derating rules for components used in his designs in accordance with the requirements of ECSS-Q-ST-30-11.
ECSS-Q-ST-60-13C | ECSS - Superseded v1.0 | 4.2.2.5b | Requirement | ECSS-Q-ST-60-13_0460049 | 1 | Created | For wire link fuses, the current derating factor shall be 50 % with an additional derating of 0,2 %/°C for an increase in the temperature of fuse body above 25 °C.
ECSS-Q-ST-60-13C | ECSS - Superseded v1.0 | 4.2.2.6a | Requirement | ECSS-Q-ST-60-13_0460475 | 1 | Created | Commercial parts shall be selected in the highest available temperature range.
ECSS-Q-ST-60-13C | ECSS - Superseded v1.0 | 4.2.2.6b | Requirement | ECSS-Q-ST-60-13_0460476 | 1 | Created | A minimum 10 °C margin shall be used between the maximum manufacturer temperature range and the application temperature range (including worst cases).
ECSS-Q-ST-60-13C | ECSS - Superseded v1.0 | 4.2.2.6c | Requirement | ECSS-Q-ST-60-13_0460477 | 1 | Created | In case ¦(manufacturer max temperature range - used max temp)¦ < 10 °C, an electrical characterisation shall be performed at used temperature with an additional margin of 10 °C during the evaluation step. | NOTE 1 Example: for a manufacturer -40°C/+85°C temperature range with an application up to +80°C, then an electrical characterisation is performed at +90°C. NOTE 2 Example for a manufacturer -40°C/+85°C temperature range with an application down to -35°C, then an electrical characterisation is performed at -45°C.
ECSS-Q-ST-60-13C | ECSS - Superseded v1.0 | 4.2.3.1a | Requirement | ECSS-Q-ST-60-13_0460050 | 1 | Created | The supplier shall perform a component evaluation in absence of an approved demonstration that a component has the ability to conform to the requirements for functional performance, quality, dependability, and environmental resistance as required for the project.
ECSS-Q-ST-60-13C | ECSS - Superseded v1.0 | 4.2.3.1b | Requirement | ECSS-Q-ST-60-13_0460051 | 1 | Created | The supplier shall plan and carry out the evaluation.
ECSS-Q-ST-60-13C | ECSS - Superseded v1.0 | 4.2.3.1c | Requirement | ECSS-Q-ST-60-13_0460052 | 1 | Created | The scope and planning of the component evaluation shall be derived from the results of an assessment of the design and intended application of the component.
ECSS-Q-ST-60-13C | ECSS - Superseded v1.0 | 4.2.3.1d | Requirement | ECSS-Q-ST-60-13_0460053 | 1 | Created | An evaluation plan shall be sent to the customer for approval, and include the following elements: 1. Component Manufacturer Assessment (as per clause 4.2.3.2), 2. Constructional Analysis (as per clause 4.2.3.3), 3. Evaluation Testing (as per clause 4.2.3.4), 4. Radiation Hardness (as per clause 4.2.3.4b.5).
ECSS-Q-ST-60-13C | ECSS - Superseded v1.0 | 4.2.3.1e | Requirement | ECSS-Q-ST-60-13_0460054 | 1 | Created | In the definition of the evaluation programme any information including pertinent reliability, analysis and test data from the manufacturer of the component and previous use in comparable applications shall be considered.
ECSS-Q-ST-60-13C | ECSS - Superseded v1.0 | 4.2.3.1f | Requirement | ECSS-Q-ST-60-13_0460055 | 1 | Created | Omission of any of these elements, or the introduction of alternative activities, shall be justified.
ECSS-Q-ST-60-13C | ECSS - Superseded v1.0 | 4.2.3.1g | Requirement | ECSS-Q-ST-60-13_0460056 | 1 | Created | All tests and inspections shall be carried out on representative samples of the component type from the current production of the manufacturer selected for the component procurement for the flight hardware.
ECSS-Q-ST-60-13C | ECSS - Superseded v1.0 | 4.2.3.1h | Requirement | ECSS-Q-ST-60-13_0460057 | 1 | Created | For programmable devices, the representativeness shall include the programming hardware tools and the compatibility of the software.
ECSS-Q-ST-60-13C | ECSS - Superseded v1.0 | 4.2.3.1i | Requirement | ECSS-Q-ST-60-13_0460058 | 1 | Created | The supplier shall review the evaluation results to determine their impact on the content of the screening and lot acceptance tests.
ECSS-Q-ST-60-13C | ECSS - Superseded v1.0 | 4.2.3.1j | Requirement | ECSS-Q-ST-60-13_0460059 | 1 | Created | The supplier shall summarize the evaluation results in the evaluation report and send it to the customer for approval. | NOTE For guidance for the assessment of the space environmental aspects refer to ECSS-E-ST-10-04 and ECSS-E-ST-10-12.
ECSS-Q-ST-60-13C | ECSS - Superseded v1.0 | 4.2.3.1k | Requirement | ECSS-Q-ST-60-13_0460478 | 1 | Created | The supplier shall prepare a preliminary internal supplier’s specification for electrical testing during evaluation tests.
ECSS-Q-ST-60-13C | ECSS - Superseded v1.0 | 4.2.3.1l | Requirement | ECSS-Q-ST-60-13_0460479 | 1 | Created | The supplier specification specified in 4.2.3.1k shall as minimum include tested parameters, test conditions, acceptance criteria, drift limits.
ECSS-Q-ST-60-13C | ECSS - Superseded v1.0 | 4.2.3.1m | Requirement | ECSS-Q-ST-60-13_0460480 | 1 | Created | The supplier shall update the internal supplier’s specification used for screening and lot acceptance in accordance with the results of evaluation testing.
ECSS-Q-ST-60-13C | ECSS - Superseded v1.0 | 4.2.3.1n | Requirement | ECSS-Q-ST-60-13_0460481 | 1 | Created | The preliminary and the final internal supplier’s specification as specificed in Annex C shall be submitted to the customer for approval.
ECSS-Q-ST-60-13C | ECSS - Superseded v1.0 | 4.2.3.3a | Requirement | ECSS-Q-ST-60-13_0460062 | 1 | Created | Constructional analysis shall be carried out on representative components. | NOTE The primary aim is to provide an early indication of a component’s constructional suitability for meeting the specified performances of the space project application.
ECSS-Q-ST-60-13C | ECSS - Superseded v1.0 | 4.2.3.3b | Requirement | ECSS-Q-ST-60-13_0460063 | 1 | Created | The Construction analysis shall be documented by a procedure to be sent to the customer for approval. | NOTE Annex H provides guidelines for such procedure.
ECSS-Q-ST-60-13C | ECSS - Superseded v1.0 | 4.2.3.3c | Requirement | ECSS-Q-ST-60-13_0460064 | 1 | Created | The findings of the analysis shall be contained within a Constructional Analysis Report and shall be included in the Evaluation Report.
ECSS-Q-ST-60-13C | ECSS - Superseded v1.0 | 4.2.3.4a | Requirement | ECSS-Q-ST-60-13_0460065 | 1 | Created | The evaluation shall determine which inspections or tests are required to provide the confidence that the component type under evaluation, when assembled and tested in accordance with the procurement specification, successfully meets the project requirements.
ECSS-Q-ST-60-13C | ECSS - Superseded v1.0 | 4.2.3.4b | Requirement | ECSS-Q-ST-60-13_0460066 | 1 | Created | The supplier shall review the already existing data in order to adapt and minimize the content of the evaluation testing while ensuring that there are inputs and pertinent results covering the following topics: 1. Endurance test (operating at elevated temperature and electrical stress), 2. Mechanical stress (shock, vibration, constant acceleration), 3. Environmental stress (thermal shock, temperature cycling, high and low temperature storage, humidity), 4. Assembly capability testing, 5. Radiation testing, for total dose and single event effects sensitivity. | NOTE For guidance refer to ESCC basic specification no. 22600 and the ancillary specifications for dedicated component families.
ECSS-Q-ST-60-13C | ECSS - Superseded v1.0 | 4.2.3.4c | Requirement | ECSS-Q-ST-60-13_0460482 | 1 | Created | Evaluation tests shall be performed as specified in Figure 4-1 and Table 4-1.
ECSS-Q-ST-60-13C | ECSS - Superseded v1.0 | 4.2.3.4d | Requirement | ECSS-Q-ST-60-13_0460483 | 1 | Created | Omission of any of the elements of tests specified in Figure 4-1 and Table 4-1, or the introduction of alternative activities, shall be justified in the JD. | NOTE For mounting process (including baking for PED), see ECSS-Q-ST-70-38 and ECSS-Q-ST-70-08.
ECSS-Q-ST-60-13C | ECSS - Superseded v1.0 | 4.2.3.4e | Requirement | ECSS-Q-ST-60-13_0460484 | 1 | Created | Evaluation of retinned components shall be performed as specified in Figure 8-1 from the requirement 8.1a.
ECSS-Q-ST-60-13C | ECSS - Superseded v1.0 | 4.2.4a | Requirement | ECSS-Q-ST-60-13_0460067 | 1 | Created | The supplier shall document the procedure for approval of each component type intended for use in flight products.
ECSS-Q-ST-60-13C | ECSS - Superseded v1.0 | 4.2.4b | Requirement | ECSS-Q-ST-60-13_0460068 | 1 | Created | The approval of components shall be based on consideration of all pertinent data including both the electrical and environmental performance as well as the established quality and the dependability assurance requirements.
ECSS-Q-ST-60-13C | ECSS - Superseded v1.0 | 4.2.4c | Requirement | ECSS-Q-ST-60-13_0460069 | 1 | Created | The supplier shall maintain a system of traceability of the acceptance and approval of each component used in flight products.
ECSS-Q-ST-60-13C | ECSS - Superseded v1.0 | 4.2.4d | Requirement | ECSS-Q-ST-60-13_0460070 | 1 | Created | Prior to procurement of components (or before equipment CDR, at the latest), the approval process by the customer shall be organized as follows: 1. A Justification Document is required in accordance with Annex F. 2. For any commercial part, a Justification Document, as per ECSS-Q-ST-60-13 (clause 4.2.4), is required, instead of a PAD.
ECSS-Q-ST-60-13C | ECSS - Superseded v1.0 | 4.2.4e | Requirement | ECSS-Q-ST-60-13_0460071 | 1 | Created | In case the evaluation results are changing the procurement conditions documented in the PAD or the JD (as per clause 4.2.3.1), a new revision of PAD or the JD shall be submitted to the customer for approval.
ECSS-Q-ST-60-13C | ECSS - Superseded v1.0 | 4.3.1a | Requirement | ECSS-Q-ST-60-13_0460072 | 1 | Created | The supplier shall ensure that all procured components meet the programme requirements with respect to inspection, screening and tests.
ECSS-Q-ST-60-13C | ECSS - Superseded v1.0 | 4.3.1d | Requirement | ECSS-Q-ST-60-13_0460075 | 1 | Created | For non qualified parts, the supplier shall put in place a configuration control system to ensure that any change of the product (e.g. mask, manufacturing and assembly process) affecting evaluation, performance, quality, reliability and interchangeability is communicated to him by the manufacturer (e.g. PCN).
ECSS-Q-ST-60-13C | ECSS - Superseded v1.0 | 4.3.1e | Requirement | ECSS-Q-ST-60-13_0460076 | 1 | Created | The supplier shall ensure the compatibility of the change with its application.
ECSS-Q-ST-60-13C | ECSS - Superseded v1.0 | 4.3.1f | Requirement | ECSS-Q-ST-60-13_0460077 | 1 | Created | The change shall be submitted to the customer for approval.
ECSS-Q-ST-60-13C | ECSS - Superseded v1.0 | 4.3.1g | Requirement | ECSS-Q-ST-60-13_0460078 | 1 | Created | To reduce the risk of procuring counterfeit components, when parts are not directly procured from the manufacturer, the supplier shall procure parts only from distributors duly franchised by the parts manufacturer.
ECSS-Q-ST-60-13C | ECSS - Superseded v1.0 | 4.3.1h | Requirement | ECSS-Q-ST-60-13_0460447 | 1 | Created | The procurements of the commercial EEE components for class 1 programs shall be performed in conformance with the requirements of clause 4.3 of ECSS-Q-ST-60-13.
ECSS-Q-ST-60-13C | ECSS - Superseded v1.0 | 4.3.1i | Requirement | ECSS-Q-ST-60-13_0460487 | 1 | Created | Each procured EEE part shall be traceable to a manufacturer assigned trace code. | NOTE The procurement of a single trace code per delivery lot should be preferred and encouraged.
ECSS-Q-ST-60-13C | ECSS - Superseded v1.0 | 4.3.1j | Requirement | ECSS-Q-ST-60-13_0460488 | 1 | Created | Each trace code shall be maintained as is through the entire supply chain including distributor. | NOTE As far as possible, commercial parts should be ordered in the manufacturer’s standard packing quantities or multiples thereof to avoid distributor re-packing and handling and to preserve the traceability information usually included on the original manufacturer packaging.
ECSS-Q-ST-60-13C | ECSS - Superseded v1.0 | 4.3.1k | Requirement | ECSS-Q-ST-60-13_0460489 | 1 | Created | The supplier shall ensure that the elements of the JD in accordance with Annex F, including any action plan, are applicable to flight parts.
ECSS-Q-ST-60-13C | ECSS - Superseded v1.0 | 4.3.2a | Requirement | ECSS-Q-ST-60-13_0460079 | 1 | Created | The supplier shall procure EEE components according to controlled specifications. | NOTE It can be procurer’s in-house specification, a manufacturer’s drawing or a datasheet as a minimum.
ECSS-Q-ST-60-13C | ECSS - Superseded v1.0 | 4.3.2e | Requirement | ECSS-Q-ST-60-13_0460083 | 1 | Created | The use of any new specification shall be submitted to the customer for approval through the PAD process (see clause 4.2.4)
ECSS-Q-ST-60-13C | ECSS - Superseded v1.0 | 4.3.2f | Requirement | ECSS-Q-ST-60-13_0460084 | 1 | Created | Upon request, any new procurement specification prepared in the frame of the project, shall be delivered to the customer.
ECSS-Q-ST-60-13C | ECSS - Superseded v1.0 | 4.3.2g | Requirement | ECSS-Q-ST-60-13_0460085 | 1 | Created | The supplier shall keep each procurement specification under configuration control.
ECSS-Q-ST-60-13C | ECSS - Superseded v1.0 | 4.3.2h | Requirement | ECSS-Q-ST-60-13_0460490 | 1 | Created | If additional requirements to the manufacturer are identified by the supplier, they shall be specified in the procurement specification, in conformance with DRD from Annex C.
ECSS-Q-ST-60-13C | ECSS - Superseded v1.0 | 4.3.3a | Requirement | ECSS-Q-ST-60-13_0460086 | 1 | Created | All components to be incorporated into flight standard hardware shall be subjected to screening.
ECSS-Q-ST-60-13C | ECSS - Superseded v1.0 | 4.3.3b | Requirement | ECSS-Q-ST-60-13_0460087 | 1 | Created | The screening test requirements shall be defined such that accumulated stress does not jeopardize component reliability.
ECSS-Q-ST-60-13C | ECSS - Superseded v1.0 | 4.3.3c | Requirement | ECSS-Q-ST-60-13_0460088 | 1 | Created | All screening tests shall be performed at the component manufacturer’s premises or at a facility approved either by the qualification approval authority, where applicable (e.g. ESCC), or otherwise by the supplier.
ECSS-Q-ST-60-13C | ECSS - Superseded v1.0 | 4.3.3d | Requirement | ECSS-Q-ST-60-13_0460089 | 1 | Created | For commercial parts, screening tests shall be performed in accordance with Table 4-2.
ECSS-Q-ST-60-13C | ECSS - Superseded v1.0 | 4.3.3e | Requirement | ECSS-Q-ST-60-13_0460090 | 1 | Created | For active parts (transistors, diodes) packaged in TO3, DO4 or DO5, the PIND test method shall be submitted to the customer’s approval. | NOTE See also clause 4.2.2.2e.2.
ECSS-Q-ST-60-13C | ECSS - Superseded v1.0 | 4.3.3f | Requirement | ECSS-Q-ST-60-13_0460448 | 1 | Created | When a component is available in a qualified version according to quality level specified in Table 7 1 it shall be selected.
ECSS-Q-ST-60-13C | ECSS - Superseded v1.0 | 4.3.3g | Requirement | ECSS-Q-ST-60-13_0460449 | 1 | Created | In case a component is not available in a qualified version according to quality level specified in Table 7 1, the screening of the component shall meet the screening flow defined by the generic specifications listed in Table 7 1.
ECSS-Q-ST-60-13C | ECSS - Superseded v1.0 | 4.3.3h | Requirement | ECSS-Q-ST-60-13_0460450 | 1 | Created | In case of X-rays inspection, the total dose deposited shall be less than 1/10 of the product acceptable dose.
ECSS-Q-ST-60-13C | ECSS - Superseded v1.0 | 4.3.5a | Requirement | ECSS-Q-ST-60-13_0460094 | 1 | Created | The supplier shall ensure that each trace code of EEE parts is submitted to a lot acceptance procedure specified in Figure 4-2 and Table 4-3 according to the following rules: 1. Commercial components: (a) Each trace code is submitted to lot acceptance as specified in Table 4-3. (b) The proposed lot acceptance is approved through the approval process in accordance with the clause 4.2.4. (c) Omission of any of these elements, or the introduction of alternative tests, is justified in the JD. (d) If evaluation test is performed directly on flight lot (and if in conformance with lot acceptance and screening requirements), evaluation data can be used as lot acceptance. (e) The lot acceptance report is sent to the customer, on request, for information.
ECSS-Q-ST-60-13C | ECSS - Superseded v1.0 | 4.3.5c | Requirement | ECSS-Q-ST-60-13_0460492 | 1 | Created | Lot acceptance of retinned components shall be performed as specified in Figure 8-2, from the requirement 8.1a.
ECSS-Q-ST-60-13C | ECSS - Superseded v1.0 | 4.3.6c | Requirement | ECSS-Q-ST-60-13_0460097 | 1 | Created | For commercial parts, the buy off shall be replaced by an incoming inspection at the procurement entity’s facility reported in the JD in accordance with clause 4.3.7.
ECSS-Q-ST-60-13C | ECSS - Superseded v1.0 | 4.3.7a | Requirement | ECSS-Q-ST-60-13_0460100 | 1 | Created | The procurement entity shall perform incoming inspection at his premises on all components to verify conformance with the purchase order requirements.
ECSS-Q-ST-60-13C | ECSS - Superseded v1.0 | 4.3.7b | Requirement | ECSS-Q-ST-60-13_0460101 | 1 | Created | The incoming inspection shall include the following items: 1. For any part: (a) Marking control, (b) Quantity verification, (c) Packing checking, (d) Review of the manufacturer delivered documentation, (e) Additional tests based on the type of component, criticality and heritage with the manufacturer (e.g. solderability tests, electrical tests), (f) In case of not golden termination finish, check the lead finish as per ESCC 25500 basic specification. 2. For the non-space qualified parts, when the final customer source inspection has not been performed, the following additional items: (a) External visual inspection by sampling (AQL 0,65% level II or 20 parts min) (b) Electrical measurements at room temperature on 20 parts or 100% (if lot size < 20 parts), or a datapackage review.
ECSS-Q-ST-60-13C | ECSS - Superseded v1.0 | 4.3.7c | Requirement | ECSS-Q-ST-60-13_0460102 | 1 | Created | The incoming inspection shall be documented by a procedure to be presented, on request, to the customer for review.
ECSS-Q-ST-60-13C | ECSS - Superseded v1.0 | 4.3.7e | Permission | ECSS-Q-ST-60-13_0460576 | 1 | Created | In case the incoming inspection has been performed by a procurement agent, the incoming inspection performed by the end-user, may be reduced to the following minimum: 1. Packing checking, 2. Quantity verification.
ECSS-Q-ST-60-13C | ECSS - Superseded v1.0 | 4.3.8a | Requirement | ECSS-Q-ST-60-13_0460105 | 1 | Created | Radiation sensitive components, as defined in clause 4.2.2.4, and for which applicable existing test data is insufficient shall be subjected to RVT.
ECSS-Q-ST-60-13C | ECSS - Superseded v1.0 | 4.3.8b | Requirement | ECSS-Q-ST-60-13_0460106 | 1 | Created | RVT shall be performed in accordance with internationally recognized standards, such as ESCC Basic Specifications No. 22900. | NOTE Additional information on test methods is given in MIL-STD-750 Test Method 1019, MIL-STD-883 Test Method 1019.
ECSS-Q-ST-60-13C | ECSS - Superseded v1.0 | 4.3.8d | Requirement | ECSS-Q-ST-60-13_0460108 | 1 | Created | The results of RVT shall be documented by a report.
ECSS-Q-ST-60-13C | ECSS - Superseded v1.0 | 4.3.8e | Requirement | ECSS-Q-ST-60-13_0460109 | 1 | Created | When RVT is performed in the frame of the project, the supplier shall send the related report to the customer for information.
ECSS-Q-ST-60-13C | ECSS - Superseded v1.0 | 4.3.8f | Requirement | ECSS-Q-ST-60-13_0460495 | 1 | Created | Parts submitted to RVT shall be first screened as specified in the clause 4.3.3 to be fully representative of flight parts.
ECSS-Q-ST-60-13C | ECSS - Superseded v1.0 | 4.3.9a | Requirement | ECSS-Q-ST-60-13_0460110 | 1 | Created | The DPA shall be performed on 3 samples per lot of commercial parts during evaluation after lifetest as specified in the clause 4.2.3.4 and after relifing as specified in the clause 4.3.10. | NOTE Annex H provides guidelines for the construction analysis and descrtictive physical analysis.
ECSS-Q-ST-60-13C | ECSS - Superseded v1.0 | 4.3.9e | Requirement | ECSS-Q-ST-60-13_0460114 | 1 | Created | The DPA process shall be documented by a procedure to be sent, on request, to the customer for review. | NOTE Annex H provides guidelines for the construction analysis and destructive physical analysis.
ECSS-Q-ST-60-13C | ECSS - Superseded v1.0 | 4.3.9f | Requirement | ECSS-Q-ST-60-13_0460115 | 1 | Created | The supplier shall verify that the outcome of the DPA is satisfactory prior to the installation of the components into flight hardware.
ECSS-Q-ST-60-13C | ECSS - Superseded v1.0 | 4.3.9g | Permission | ECSS-Q-ST-60-13_0460577 | 1 | Created | Independent laboratories may perform DPA when approved by the customer.
ECSS-Q-ST-60-13C | ECSS - Superseded v1.0 | 4.3.9i | Requirement | ECSS-Q-ST-60-13_0460118 | 1 | Created | For health and safety reasons, any test producing beryllium oxide dust shall be omitted.
ECSS-Q-ST-60-13C | ECSS - Superseded v1.0 | 4.3.9j | Requirement | ECSS-Q-ST-60-13_0460119 | 1 | Created | The results of DPA shall be documented by a report sent to the customer, on request, for information.
ECSS-Q-ST-60-13C | ECSS - Superseded v1.0 | 4.3.9k | Requirement | ECSS-Q-ST-60-13_0460496 | 1 | Created | A DPA shall be conducted during relifing in accordance with clause 4.3.10.
ECSS-Q-ST-60-13C | ECSS - Superseded v1.0 | 4.3.10a | Requirement | ECSS-Q-ST-60-13_0460451 | 1 | Created | When components from a supplier’s or parts procurement agent’s stock are used, the following criteria shall be met: 1. The parts are stored according to the minimum conditions given in clause 4.4 , 2. The minimum overall requirements (including screening) are in accordance with the project requirements, 3. The lot/date code homogeneity and traceability can be demonstrated, 4. The EEE parts documentation is available and the content is acceptable in accordance with the project requirements (including radiation data, if necessary), 5. There are no open NCR’s and no unresolved alerts with respect to their date code.
ECSS-Q-ST-60-13C | ECSS - Superseded v1.0 | 4.3.10b | Requirement | ECSS-Q-ST-60-13_0460121 | 1 | Created | For components meeting the criteria specified in the requirement 4.3.10a, and which have a lot / date code exceeding 7 years, the relifing procedure ECSS-Q-ST-60-14 shall apply to the lot.
ECSS-Q-ST-60-13C | ECSS - Superseded v1.0 | 4.3.10c | Requirement | ECSS-Q-ST-60-13_0460497 | 1 | Created | Humidity test and lifetest shall be performed in accordance with the clause 4.3.5 in case these tests have not been performed on the lot during the evaluation or the procurement phase. | NOTE Humidity test includes HAST or THB.
ECSS-Q-ST-60-13C | ECSS - Superseded v1.0 | 4.3.10d | Requirement | ECSS-Q-ST-60-13_0460498 | 1 | Created | As part of the relifing process, a DPA on 3 pieces shall be performed on each lot in accordance with the clause 4.3.9.
ECSS-Q-ST-60-13C | ECSS - Superseded v1.0 | 4.3.11a | Requirement | ECSS-Q-ST-60-13_0460122 | 1 | Created | The manufacturer’s or the franchised distributor’s CoC shall be delivered to the parts procurer.
ECSS-Q-ST-60-13C | ECSS - Superseded v1.0 | 4.3.11b | Requirement | ECSS-Q-ST-60-13_0460123 | 1 | Created | Any other data, defined in the procurement documents, shall be delivered to the parts’ procurer in line with the purchase order.
ECSS-Q-ST-60-13C | ECSS - Superseded v1.0 | 4.3.11c | Requirement | ECSS-Q-ST-60-13_0460124 | 1 | Created | The parts procurer shall store the documentation for a minimum of 10 years after receiption of the components.
ECSS-Q-ST-60-13C | ECSS - Superseded v1.0 | 4.4a | Requirement | ECSS-Q-ST-60-13_0460125 | 1 | Created | The supplier shall establish and implement procedures for handling and storage of components in order to prevent possible degradation.
ECSS-Q-ST-60-13C | ECSS - Superseded v1.0 | 4.4b | Requirement | ECSS-Q-ST-60-13_0460126 | 1 | Created | The procedures shall be applicable at any facility dealing with components for flight application.
ECSS-Q-ST-60-13C | ECSS - Superseded v1.0 | 4.4c | Requirement | ECSS-Q-ST-60-13_0460127 | 1 | Created | On request, handling and storage procedures shall be sent to the customer for review.
ECSS-Q-ST-60-13C | ECSS - Superseded v1.0 | 4.4d | Requirement | ECSS-Q-ST-60-13_0460128 | 1 | Created | As a minimum, the following areas shall be covered: 1. Control of the environment in accordance with ESCC Basic Specification No. 24900. 2. Measures and facilities to segregate and protect components during receiving inspection, storage, and delivery to manufacturing. 3. Control measures to ensure that electrostatic discharge susceptible components are identified and handled only by trained personnel using anti static packaging and tools.
ECSS-Q-ST-60-13C | ECSS - Superseded v1.0 | 4.4e | Requirement | ECSS-Q-ST-60-13_0460499 | 1 | Created | Plastic encapsulated devices shall be stored in one of the following conditions: 1. Dry Nitrogen 2. Dry and ionised air, with RH in a range of 15% to 20% 3. Dry packs as specified in J-STD-033 for dry pack inspection and control
ECSS-Q-ST-60-13C | ECSS - Superseded v1.0 | 4.5.1a | Requirement | ECSS-Q-ST-60-13_0460129 | 1 | Created | The supplier shall establish and implement the requirements of this document including methods, organizations and documents used to control the selection and procurement of components in accordance with the requirements of ECSS-Q-ST-20.
ECSS-Q-ST-60-13C | ECSS - Superseded v1.0 | 4.5.2a | Requirement | ECSS-Q-ST-60-13_0460130 | 1 | Created | The supplier shall establish and maintain a nonconformance control system in accordance with the general requirements in ECSS-Q-ST-10-09.
ECSS-Q-ST-60-13C | ECSS - Superseded v1.0 | 4.5.2b | Requirement | ECSS-Q-ST-60-13_0460131 | 1 | Created | Any observed deviation of EEE components from requirements as laid down in applicable specifications, procedures and drawings shall be controlled by the nonconformance control system. | NOTE This includes failures, malfunctions, deficiencies and defects.
ECSS-Q-ST-60-13C | ECSS - Superseded v1.0 | 4.5.2c | Requirement | ECSS-Q-ST-60-13_0460132 | 1 | Created | The nonconformance control system shall handle all nonconformances occurring on EEE components during: 1. Manufacture (if available), screening and acceptance tests, 2. Incoming inspection, 3. Integration and test of equipment, 4. Storage and handling.
ECSS-Q-ST-60-13C | ECSS - Superseded v1.0 | 4.5.2d | Requirement | ECSS-Q-ST-60-13_0460133 | 1 | Created | For ESCC qualified components the supplier shall apply the ESCC basic specification no 22800.
ECSS-Q-ST-60-13C | ECSS - Superseded v1.0 | 4.5.3a | Requirement | ECSS-Q-ST-60-13_0460134 | 1 | Created | The supplier shall take into account all received alerts from international alert systems, from manufacturers or sent by the customer and shall validate that there are no alerts on the proposed parts with respect to the batch information (including date-code).
ECSS-Q-ST-60-13C | ECSS - Superseded v1.0 | 4.5.3b | Requirement | ECSS-Q-ST-60-13_0460135 | 1 | Created | If alerts become available at a later stage, the supplier shall analyse the alerts, analyse the project risk and propose an action plan for customer approval.
ECSS-Q-ST-60-13C | ECSS - Superseded v1.0 | 4.5.3c | Requirement | ECSS-Q-ST-60-13_0460136 | 1 | Created | The supplier shall initiate and distribute within the project notifications for all major problems arising on EEE parts during procurement, incoming inspection or during all levels of equipment manufacturing or testing, which are of general concern.
ECSS-Q-ST-60-13C | ECSS - Superseded v1.0 | 4.5.4a | Requirement | ECSS-Q-ST-60-13_0460137 | 1 | Created | The traceability of individual components during manufacturing and testing shall be maintained as required by the procurement specifications.
ECSS-Q-ST-60-13C | ECSS - Superseded v1.0 | 4.5.4b | Requirement | ECSS-Q-ST-60-13_0460138 | 1 | Created | The traceability shall be maintained through incoming, storage, and installation at the procurer and user of the component in accordance with programme PA requirements.
ECSS-Q-ST-60-13C | ECSS - Superseded v1.0 | 4.5.4c | Requirement | ECSS-Q-ST-60-13_0460139 | 1 | Created | In any case, the traceability requirements imposed by the supplier on the EEE parts manufacturer or distributor shall allow managing the adequacy of the tests performed by the supplier (i.e. evaluation, lot validation, any additional test or inspection).
ECSS-Q-ST-60-13C | ECSS - Superseded v1.0 | 4.5.4d | Requirement | ECSS-Q-ST-60-13_0460140 | 1 | Created | The traceability of EEE parts during installation in equipment, shall be ensured by the supplier through maintaining the traceability to the manufacturer’s trace code number of the EEE parts actually mounted.
ECSS-Q-ST-60-13C | ECSS - Superseded v1.0 | 4.5.4e | Requirement | ECSS-Q-ST-60-13_0460141 | 1 | Created | If the as built DCL has not yet been delivered, the supplier shall be able to provide this information (part type actually installed with its relevant trace code number) within one week.
ECSS-Q-ST-60-13C | ECSS - Superseded v1.0 | 4.5.5a | Requirement | ECSS-Q-ST-60-13_0460142 | 1 | Created | If tests are performed by sampling, the sampled parts shall be selected so that they are representative of the trace code distribution.
ECSS-Q-ST-60-13C | ECSS - Superseded v1.0 | 4.5.5b | Requirement | ECSS-Q-ST-60-13_0460143 | 1 | Created | For radiation tests, the set of test samples shall be in accordance with ECSS-Q-ST-60-15.
ECSS-Q-ST-60-13C | ECSS - Superseded v1.0 | 4.6.2a | Requirement | ECSS-Q-ST-60-13_0460145 | 1 | Created | ECSS-Q-ST-60-02 shall apply.
ECSS-Q-ST-60-13C | ECSS - Superseded v1.0 | 4.6.4a | Requirement | ECSS-Q-ST-60-13_0460147 | 1 | Created | For FPGA, ECSS-Q-ST-60-02 shall apply for the design development.
ECSS-Q-ST-60-13C | ECSS - Superseded v1.0 | 4.6.4b | Requirement | ECSS-Q-ST-60-13_0460148 | 1 | Created | The JD shall allow traceability to the information related to the procurement of blank parts, the programming process and the acceptance of the programmed parts. | NOTE The programming process and the acceptance of the programmed parts may be part of PCB, for customer approval, if not indicated in the JD.
ECSS-Q-ST-60-13C | ECSS - Superseded v1.0 | 4.6.4d | Requirement | ECSS-Q-ST-60-13_0460150 | 1 | Created | One time programmable components shall be submitted to a post-programming sequence.
ECSS-Q-ST-60-13C | ECSS - Superseded v1.0 | 4.6.4e | Requirement | ECSS-Q-ST-60-13_0460151 | 1 | Created | For FPGA types without a clear and defined heritage, a post-programming burn-in shall be applied, in conformance with ESCC9000 subclause 8.21, for a minimum duration of 160 h. | NOTE FPGA types with defined heritage are documented in the report: ESCC REP 010 SCSB Decisions Regarding OTP FPGA PPBI, available on https://escies.org.
ECSS-Q-ST-60-13C | ECSS - Superseded v1.0 | 4.6.4f | Requirement | ECSS-Q-ST-60-13_0460152 | 1 | Created | The supplier shall prepare a post-programming procedure for customer’s approval, depending on part types (including when necessary electrical tests, programming conditions and equipment, programming software version qualified by the supplier, burn-in conditions, additional screening tests and specific marking after programming) as applicable per 4.6.4d.
ECSS-Q-ST-60-13C | ECSS - Superseded v1.0 | 4.6.4g | Requirement | ECSS-Q-ST-60-13_0460153 | 1 | Created | The lot acceptance procedure, as defined in clause 4.3.5, shall be performed on devices coming from the flight lot/date code and programmed on the same kind of hardware tools and compatible software.
ECSS-Q-ST-60-13C | ECSS - Superseded v1.0 | 4.6.4h | Permission | ECSS-Q-ST-60-13_0460578 | 1 | Created | In case of several designs based on the same lot of blank parts, the lot acceptance procedure, as defined in clause, 4.3.5, may be limited to one representative flight programmed design.
ECSS-Q-ST-60-13C | ECSS - Superseded v1.0 | 4.7a | Requirement | ECSS-Q-ST-60-13_0460156 | 1 | Created | Any result from inspection or control shall be documented (including lot acceptance, incoming, relifing and complementary tests).
ECSS-Q-ST-60-13C | ECSS - Superseded v1.0 | 5.1.1a | Requirement | ECSS-Q-ST-60-13_0460157 | 1 | Created | The supplier shall establish and implement throughout the duration of the business agreement a component programme which ensures that the requirements of the project as defined by the customer and the supplier in the related business agreement are in compliance with this standard.
ECSS-Q-ST-60-13C | ECSS - Superseded v1.0 | 5.1.2.1a | Requirement | ECSS-Q-ST-60-13_0460158 | 1 | Created | The supplier shall identify the organization responsible for the management of the component programme, and describe the organization’s approaches (including the procurement system and its rationale) and capability to efficiently implement, manage, and control the component requirements.
ECSS-Q-ST-60-13C | ECSS - Superseded v1.0 | 5.1.2.2a | Requirement | ECSS-Q-ST-60-13_0460159 | 1 | Created | The supplier shall prepare a compliance matrix to the clauses of this standard.
ECSS-Q-ST-60-13C | ECSS - Superseded v1.0 | 5.1.2.2b | Requirement | ECSS-Q-ST-60-13_0460160 | 1 | Created | The supplier shall submit his compliance matrix to the customer for approval.
ECSS-Q-ST-60-13C | ECSS - Superseded v1.0 | 5.1.3a | Requirement | ECSS-Q-ST-60-13_0460161 | 1 | Created | The approval of the selection and usage of EEE parts shall be implemented through Parts Control Boards (PCBs) held between the customer and the supplier (or lower tier subcontractor).
ECSS-Q-ST-60-13C | ECSS - Superseded v1.0 | 5.1.3b | Requirement | ECSS-Q-ST-60-13_0460162 | 1 | Created | At supplier's level, the Parts Control Board (PCB) shall be composed as follows: 1. chaired by a member of the supplier’s PA team with designated responsibility for components management, 2. include, as a minimum, in addition the suppliers’ parts engineer, the customer’s representative and the lower tier subcontractor parts engineers.
ECSS-Q-ST-60-13C | ECSS - Superseded v1.0 | 5.1.3c | Permission | ECSS-Q-ST-60-13_0460579 | 1 | Created | Other pertinent experts from the customer or suppliers may also participate, on request.
ECSS-Q-ST-60-13C | ECSS - Superseded v1.0 | 5.1.3d | Requirement | ECSS-Q-ST-60-13_0460164 | 1 | Created | Depending on the progress of the program, the main PCB activities shall be: 1. Review and approval of the supplier's compliance matrix to the clause of section 5 of this standard and any associated documents 2. Parts approval including evaluation activities, 3. Problem assessment (e.g. alerts, nonconformances, RFD, RFW and delivery delays). 4. Upon customer’s request, assessment activities (by sampling) including: (a) conformity of procurement conditions, (b) conformity of procurement data, (c) post-procurement data, and (d) application of alerts recommendations | NOTE 1 Customer request depends on from the criticality of the equipment or supplier. NOTE 2 For (a) to (c), assessment of the procurement conditions, conformity of procurement and post-procurement data is performed versus approval document.
ECSS-Q-ST-60-13C | ECSS - Superseded v1.0 | 5.1.4a | Requirement | ECSS-Q-ST-60-13_0460165 | 1 | Created | For each equipment, its supplier shall issue a DCL in an editable and sortable electronic format, as a minimum compatible with CSV, identifying all component types needed. | NOTE CSV is a common file format that can be used to transfer data between database or spreadsheet tables (a spreadsheet program is for example Excel®).
ECSS-Q-ST-60-13C | ECSS - Superseded v1.0 | 5.1.4b | Requirement | ECSS-Q-ST-60-13_0460166 | 1 | Created | The list specified in 5.1.4a shall be kept under configuration control (issue and identification of changes).
ECSS-Q-ST-60-13C | ECSS - Superseded v1.0 | 5.1.4c | Requirement | ECSS-Q-ST-60-13_0460167 | 1 | Created | The DCL shall be issued as a minimum at PDR and CDR (as designed) and before TRR (as built).
ECSS-Q-ST-60-13C | ECSS - Superseded v1.0 | 5.1.4d | Requirement | ECSS-Q-ST-60-13_0460168 | 1 | Created | After equipment CDR, all modifications affecting the JD information shall be implemented, in the "as design" DCL, through the CN / CR process and submitted to the customer for approval. | NOTE For JD generation, see 5.2.4.d.
ECSS-Q-ST-60-13C | ECSS - Superseded v1.0 | 5.1.4e | Requirement | ECSS-Q-ST-60-13_0460169 | 1 | Created | The “as design” DCL shall be sent to the customer for approval.
ECSS-Q-ST-60-13C | ECSS - Superseded v1.0 | 5.1.4f | Requirement | ECSS-Q-ST-60-13_0460170 | 1 | Created | Any change of parts during equipment manufacturing (e.g. type and manufacturer) shall be handled through RFWs submitted to the customer for approval before mounting.
ECSS-Q-ST-60-13C | ECSS - Superseded v1.0 | 5.1.4g | Requirement | ECSS-Q-ST-60-13_0460171 | 1 | Created | The “as built” DCL reflecting the actual EEE parts assembled into the flight hardware and their date code, shall be provided before TRR to the customer for review .
ECSS-Q-ST-60-13C | ECSS - Superseded v1.0 | 5.1.4h | Requirement | ECSS-Q-ST-60-13_0460172 | 1 | Created | The content of the DCL shall be in conformance with its DRD in Annex B.
ECSS-Q-ST-60-13C | ECSS - Superseded v1.0 | 5.1.5a | Requirement | ECSS-Q-ST-60-13_0460173 | 1 | Created | EEE components used in GSE, which are physically and directly interfacing to flight hardware, shall be: 1. Fit Form and Function compatible, 2. manufactured from materials identical to the flight opposite part, and 3. ensured to be visibly clean before each connection to flight hardware.
ECSS-Q-ST-60-13C | ECSS - Superseded v1.0 | 5.1.5b | Requirement | ECSS-Q-ST-60-13_0460174 | 1 | Created | Flight hardware connector interfaces to GSE shall interface to a flight compatible connector, as per 5.1.5a.2 | NOTE This connector can be installed on the test harness or can be a saver.
ECSS-Q-ST-60-13C | ECSS - Superseded v1.0 | 5.2.1a | Requirement | ECSS-Q-ST-60-13_0460175 | 1 | Created | The supplier shall ensure that the following requirements are met during his selection process: 1. Project requirements (e.g. quality levels, component policy, manufacturing and delivery schedules and budgets, and quantities), 2. Design requirements (e.g. component type, case, dimensions, and materials), 3. Production requirements (e.g. packaging, thermal and storage constraints, component mounting and process), 4. Operational requirements (e.g. electrical, mechanical, radiation, reliability, assembly, and lifetime). | NOTE The supplier of each product is responsible for the selection of components, which enable the performance, lifetime, environmental, material, safety, quality and reliability requirements of the product of which they form a part, to be satisfied in all respects.
ECSS-Q-ST-60-13C | ECSS - Superseded v1.0 | 5.2.1b | Requirement | ECSS-Q-ST-60-13_0460454 | 1 | Created | The selection, evaluation and approval of commercial EEE components for class 2 programmes shall be performed in conformance with clause 5.2 from ECSS-Q-ST-60-13.
ECSS-Q-ST-60-13C | ECSS - Superseded v1.0 | 5.2.2.1a | Requirement | ECSS-Q-ST-60-13_0460176 | 1 | Created | The supplier shall establish and maintain in his own facility, and ensure that his suppliers also establish and maintain, procedures for selecting and controlling all components intended for use in deliverable products.
ECSS-Q-ST-60-13C | ECSS - Superseded v1.0 | 5.2.2.1b | Requirement | ECSS-Q-ST-60-13_0460177 | 1 | Created | Components shall be selected on the basis of proven qualification, characterization, and previous space experience and data, relevant with regard to the requirements for the programme, from manufacturers or sources (preferably European) employing effective Product Assurance Programmes in manufacturing and test.
ECSS-Q-ST-60-13C | ECSS - Superseded v1.0 | 5.2.2.1c | Requirement | ECSS-Q-ST-60-13_0460178 | 1 | Created | Preference shall be given to components which necessitate the least evaluation or qualification effort.
ECSS-Q-ST-60-13C | ECSS - Superseded v1.0 | 5.2.2.1d | Requirement | ECSS-Q-ST-60-13_0460179 | 1 | Created | When selecting items, the supplier shall check the current data, applicability of the basis of qualification, problem notifications and alerts, and adequacy of specifications.
ECSS-Q-ST-60-13C | ECSS - Superseded v1.0 | 5.2.2.1e | Requirement | ECSS-Q-ST-60-13_0460500 | 1 | Created | For the assessment of commercial components, the supplier shall collect the available data on the manufacturer and the component in the JD. Specified in the requirement 5.2.4.d. | NOTE It is important to check the exhaustiveness of the manufacturer documentation & data sheet with respect to the following items: · component marking, · mechanical description, · electrical and thermal description
ECSS-Q-ST-60-13C | ECSS - Superseded v1.0 | 5.2.2.1f | Requirement | ECSS-Q-ST-60-13_0460501 | 1 | Created | For Deep Sub-Micron Technologies (<90nm), the detailed test definition shall identify the technology through the construction analysis and the application. | NOTE 1 It is important to ensure that the test conditions remain as close as possible to application. NOTE 2 This requirement is important due to the specificities of Deep Sub-Micron Technologies (<90nm).
ECSS-Q-ST-60-13C | ECSS - Superseded v1.0 | 5.2.2.2a | Requirement | ECSS-Q-ST-60-13_0460180 | 1 | Created | The supplier shall ensure that non-hermetically sealed materials of components meet the requirements of ECSS-Q-ST-70 regarding off-gassing, out-gassing, flammability, toxicity and any other criteria specified for the intended use.
ECSS-Q-ST-60-13C | ECSS - Superseded v1.0 | 5.2.2.2b | Requirement | ECSS-Q-ST-60-13_0460181 | 1 | Created | The supplier shall evaluate the robustness of selected EEE components against the stresses induced by the assembly techniques to be employed.
ECSS-Q-ST-60-13C | ECSS - Superseded v1.0 | 5.2.2.2c | Requirement | ECSS-Q-ST-60-13_0460182 | 1 | Created | With respect to health and safety, beryllium oxide (except if identified in the procurement specification), cadmium, lithium, magnesium, mercury, zinc, radioactive material and all material which can cause safety hazard shall not be used.
ECSS-Q-ST-60-13C | ECSS - Superseded v1.0 | 5.2.2.2d | Requirement | ECSS-Q-ST-60-13_0460183 | 1 | Created | For limited life duration, known instability, safety hazards or reliability risk reasons, EEE components listed below shall not be used: 1. EEE components with pure tin (less than 3% Pb in case of SnPb alloy) used as a finish on the leads, terminations and external surfaces of components and packages. NOTE For EEE components with pure tin, see also requirements 5.2.2.2h and 5.2.2.2i. 2. Hollow core resistors, 3. Potentiometers (except for mechanism position monitoring), 4. Non-metallurgically bonded diodes, 5. Semiconductor dice with unglassivated on active area, 6. Wet slug tantalum capacitors other than capacitor construction using double seals and a tantalum case, 7. Any component whose internal construction uses metallurgic bonding with a melting temperature not compatible with the end-application mounting conditions, 8. Wire link fuses < 5A, 9. TO5 relays without double welding of the mechanism to the header or with any type of integrated diodes inside.
ECSS-Q-ST-60-13C | ECSS - Superseded v1.0 | 5.2.2.2e | Requirement | ECSS-Q-ST-60-13_0460184 | 1 | Created | For limited life duration, known instability, safety hazards or reliability risk reasons, EEE components listed below shall not be used for new designs: 1. RNC90 > 100 kW, 2. TO3 and DO4/DO5 packages.
ECSS-Q-ST-60-13C | ECSS - Superseded v1.0 | 5.2.2.2f | Permission | ECSS-Q-ST-60-13_0460580 | 1 | Created | The use of pure tin in internal cavities may be authorized, on a case-by-case basis, based on the demonstration that there is no alternative product and there is no risk (supported by a technical justification).
ECSS-Q-ST-60-13C | ECSS - Superseded v1.0 | 5.2.2.2g | Requirement | ECSS-Q-ST-60-13_0460186 | 1 | Created | As per 5.2.2.2f., the justification of the use of pure tin shall be presented during a PCB for customer’s approval,
ECSS-Q-ST-60-13C | ECSS - Superseded v1.0 | 5.2.2.2h | Requirement | ECSS-Q-ST-60-13_0460187 | 1 | Created | The use of pure tin (inside or outside the part) shall be declared in the JD.
ECSS-Q-ST-60-13C | ECSS - Superseded v1.0 | 5.2.2.2i | Requirement | ECSS-Q-ST-60-13_0460502 | 1 | Created | To assess Pb free with tin finish whisker risk, the following actions shall be performed by the supplier: 1. In order to verify information from manufacturer (included in the JD), as part of the incoming inspection, check the lead finish of all procured lots as per ESCC 25500 basic specification. 2. When confirmed during incoming, access individually each use of pure tin termination through a RFD. 3. Collect and synthesize all information participating to the risk analysis in conformance with the Clause 9. 4. Based on the risk analysis, elaborate a mitigation plan, submitted to the customer for approval. 5. Include into the mitigation plan one or a combination of the following solutions (not limited to): (a) Retinning of terminations with complementary evaluation in conformance with Figure 8-3 from the requirement 8.1a, and lot acceptance test in conformance with Figure 8-4 from the requirement 8.1a. NOTE Solder dip for tin whisker mitigation differs from solder dip for solderability in that for tin whisker mitigation, it is required that the termination is coated over its entire length, right up to the package surface (no stand off). (b) In case of both retinning and screening, perform the screening on retinned components. (c ) Tin whisker sensitivity evaluation. (d) Conformal coating. (e) Design modification. 6. In case of retinning of flight parts, document the hot solder dip process by a procedure to be submitted to customer for approval. 7. Through RFD submit the mitigation plan and results for the customer approval.
ECSS-Q-ST-60-13C | ECSS - Superseded v1.0 | 5.2.2.3b | Requirement | ECSS-Q-ST-60-13_0460189 | 1 | Created | The supplier who is responsible for the design of the piece of hardware shall demonstrate the compliance of its components selection with the radiation constraints of the project.
ECSS-Q-ST-60-13C | ECSS - Superseded v1.0 | 5.2.2.3c | Requirement | ECSS-Q-ST-60-13_0460190 | 1 | Created | For this demonstration, the supplier shall consider all types of radiation including cosmic (Heavy Ions), electromagnetic, trapped (charged particles - electrons, protons - in radiation belts) and solar (flares).
ECSS-Q-ST-60-13C | ECSS - Superseded v1.0 | 5.2.2.3d | Requirement | ECSS-Q-ST-60-13_0460191 | 1 | Created | Due consideration shall be given to the mission orbit and trajectory, the duration, the associated spatial and temporal variations of the radiation environment as well as all protective factors such as shielding.
ECSS-Q-ST-60-13C | ECSS - Superseded v1.0 | 5.2.2.3e | Requirement | ECSS-Q-ST-60-13_0460192 | 1 | Created | The supplier shall assess the actual radiation tolerance of the selected components for compliance with the radiation requirements in term of total dose, displacement damage and Single Events Effects (SEE).
ECSS-Q-ST-60-13C | ECSS - Superseded v1.0 | 5.2.2.3f | Requirement | ECSS-Q-ST-60-13_0460193 | 1 | Created | The supplier shall identify components which are not compliant with the radiation requirements as critical radiation sensitive components.
ECSS-Q-ST-60-13C | ECSS - Superseded v1.0 | 5.2.2.3g | Requirement | ECSS-Q-ST-60-13_0460194 | 1 | Created | The supplier shall implement a Radiation Hardness Assurance Programme, in conformance with the requirements of ECSS-Q-ST-60-15, documented by a plan to be approved by the customer, for radiation sensitive components, covering the collection of all relevant information and specifying the necessary actions in terms of evaluation and procurement testing, planning and control.
ECSS-Q-ST-60-13C | ECSS - Superseded v1.0 | 5.2.2.3h | Requirement | ECSS-Q-ST-60-13_0460195 | 1 | Created | The supplier shall issue an Equipment Radiation Analysis document identifying all sensitive components w.r.t. the relevant radiation effects, possibly their impact and giving an adequate engineering solution (e.g. local shielding, design solution, specific test, RVT) for the relevant equipment.
ECSS-Q-ST-60-13C | ECSS - Superseded v1.0 | 5.2.2.3i | Requirement | ECSS-Q-ST-60-13_0460196 | 1 | Created | The Equipment Radiation Analysis document shall be submitted to the customer for approval. | NOTE More detailed information about the above requirements is given in ECSS-E-ST-10-12 and ECSS-Q-ST-60-15.
ECSS-Q-ST-60-13C | ECSS - Superseded v1.0 | 5.2.2.4a | Requirement | ECSS-Q-ST-60-13_0460197 | 1 | Created | The supplier shall implement derating rules for components used in his designs in accordance with the requirements of ECSS-Q-ST-30-11.
ECSS-Q-ST-60-13C | ECSS - Superseded v1.0 | 5.2.2.4b | Requirement | ECSS-Q-ST-60-13_0460198 | 1 | Created | For wire link fuses, the current derating factor shall be 50% with an additional derating of 0,2%/°C for an increase in the temperature of fuse body above 25°C.
ECSS-Q-ST-60-13C | ECSS - Superseded v1.0 | 5.2.2.6a | Requirement | ECSS-Q-ST-60-13_0460503 | 1 | Created | Commercial parts shall be selected in the highest available temperature range.
ECSS-Q-ST-60-13C | ECSS - Superseded v1.0 | 5.2.2.6b | Requirement | ECSS-Q-ST-60-13_0460504 | 1 | Created | A minimum 10°C margin shall be used between the maximum manufacturer temperature range and the application temperature range (including worst cases).
ECSS-Q-ST-60-13C | ECSS - Superseded v1.0 | 5.2.2.6c | Requirement | ECSS-Q-ST-60-13_0460505 | 1 | Created | In case ¦(manufacturer max temperature range - used max temp)¦< 10°C, an electrical characterisation shall be performed at used temperature with an additional margin of 10°C during the evaluation step. | NOTE 1 Example: for a manufacturer -40°C/+85°C temperature range with an application up to +80°C, then an electrical characterisation is performed at +90°C. NOTE 2 Example for a manufacturer -40°C/+85°C temperature range with an application down to -35°C, then an electrical characterisation is performed at -45°C.
ECSS-Q-ST-60-13C | ECSS - Superseded v1.0 | 5.2.3.1a | Requirement | ECSS-Q-ST-60-13_0460199 | 1 | Created | The supplier shall perform a component evaluation in absence of an approved demonstration that a component has the ability to conform to the requirements for functional performance, quality, dependability, and environmental resistance as required for the project.
ECSS-Q-ST-60-13C | ECSS - Superseded v1.0 | 5.2.3.1b | Requirement | ECSS-Q-ST-60-13_0460200 | 1 | Created | The supplier shall plan and carry out the evaluation.
ECSS-Q-ST-60-13C | ECSS - Superseded v1.0 | 5.2.3.1c | Requirement | ECSS-Q-ST-60-13_0460201 | 1 | Created | The scope and planning of the component evaluation actions shall be derived from the results of an assessment of the design and intended application of the component.
ECSS-Q-ST-60-13C | ECSS - Superseded v1.0 | 5.2.3.1d | Requirement | ECSS-Q-ST-60-13_0460202 | 1 | Created | An evaluation plan shall be sent to the customer for approval, and include the following elements: 1. Constructional Analysis (as per clause 5.2.3.3), 2. Evaluation Testing (as per clause 5.2.3.4), 3. Radiation Hardness (as per clause 5.2.3.4b.5).
ECSS-Q-ST-60-13C | ECSS - Superseded v1.0 | 5.2.3.1e | Requirement | ECSS-Q-ST-60-13_0460203 | 1 | Created | In the definition of the evaluation programme any information including pertinent reliability, analysis and test data from the manufacturer of the component and previous use in comparable application shall be considered.
ECSS-Q-ST-60-13C | ECSS - Superseded v1.0 | 5.2.3.1f | Requirement | ECSS-Q-ST-60-13_0460204 | 1 | Created | Omission of any of these elements, or the introduction of alternative activities, shall be justified.
ECSS-Q-ST-60-13C | ECSS - Superseded v1.0 | 5.2.3.1g | Requirement | ECSS-Q-ST-60-13_0460205 | 1 | Created | All tests and inspections shall be carried out on representative samples of the component type from the current production of the manufacturer selected for the component procurement for the flight hardware.
ECSS-Q-ST-60-13C | ECSS - Superseded v1.0 | 5.2.3.1h | Requirement | ECSS-Q-ST-60-13_0460206 | 1 | Created | For programmable devices, the representativeness shall include the programming hardware tools and the compatibility of the software.
ECSS-Q-ST-60-13C | ECSS - Superseded v1.0 | 5.2.3.1i | Requirement | ECSS-Q-ST-60-13_0460207 | 1 | Created | The supplier shall review the evaluation results to determine their impact on the content of the screening and lot acceptance tests.
ECSS-Q-ST-60-13C | ECSS - Superseded v1.0 | 5.2.3.1j | Requirement | ECSS-Q-ST-60-13_0460208 | 1 | Created | The supplier shall summarize the evaluation results in the evaluation report and send it to the customer for approval. | NOTE For guidance for the assessment of the space environmental aspects refer to ECSS-E-ST-10-04 and ECSS-E-ST-10-12.
ECSS-Q-ST-60-13C | ECSS - Superseded v1.0 | 5.2.3.1k | Requirement | ECSS-Q-ST-60-13_0460506 | 1 | Created | The supplier shall prepare a preliminary internal supplier’s specification for electrical testing during evaluation tests.
ECSS-Q-ST-60-13C | ECSS - Superseded v1.0 | 5.2.3.1l | Requirement | ECSS-Q-ST-60-13_0460507 | 1 | Created | The supplier specification specified in 5.2.3.1k shall as minimum include test parameters, test conditions, acceptance criteria, drift limits.
ECSS-Q-ST-60-13C | ECSS - Superseded v1.0 | 5.2.3.1m | Requirement | ECSS-Q-ST-60-13_0460508 | 1 | Created | The supplier shall update the internal supplier’s specification used for screening and lot acceptance in accordance with the results of evaluation testing.
ECSS-Q-ST-60-13C | ECSS - Superseded v1.0 | 5.2.3.1n | Requirement | ECSS-Q-ST-60-13_0460509 | 1 | Created | The preliminary and the final internal supplier’s specification as specified in Annex C shall be submitted to the customer for approval.
ECSS-Q-ST-60-13C | ECSS - Superseded v1.0 | 5.2.3.3a | Requirement | ECSS-Q-ST-60-13_0460210 | 1 | Created | Constructional analysis shall be carried out on representative components. | NOTE The primary aim is to provide an early indication of a component’s constructional suitability for meeting the specified performances of the space project application.
ECSS-Q-ST-60-13C | ECSS - Superseded v1.0 | 5.2.3.3b | Requirement | ECSS-Q-ST-60-13_0460211 | 1 | Created | The Construction analysis shall be documented by a procedure to be sent to the customer for approval. | NOTE Annex H provides guidelines for such procedure.
ECSS-Q-ST-60-13C | ECSS - Superseded v1.0 | 5.2.3.3c | Requirement | ECSS-Q-ST-60-13_0460212 | 1 | Created | The findings of the analysis shall be contained within a Constructional Analysis Report and shall be included in the Evaluation Report.
ECSS-Q-ST-60-13C | ECSS - Superseded v1.0 | 5.2.3.4a | Requirement | ECSS-Q-ST-60-13_0460213 | 1 | Created | The evaluation shall determine which inspections or tests are required to provide the confidence that the component type under evaluation, when assembled and tested in accordance with the procurement specification, successfully meets the project requirements.
ECSS-Q-ST-60-13C | ECSS - Superseded v1.0 | 5.2.3.4b | Requirement | ECSS-Q-ST-60-13_0460214 | 1 | Created | The supplier shall review the already existing data in order to adapt and minimize the content of the evaluation testing while ensuring that there are inputs and pertinent results covering the following topics: 1. Endurance test (operating at elevated temperature and electrical stress), 2. Mechanical stress (shock, vibration, constant acceleration), 3. Environmental stress (thermal shock, temperature cycling, high and low temperature storage, humidity), 4. Assembly capability testing, 5. Radiation testing, for total dose and single event effects sensitivity. | NOTE For guidance refer to ESCC basic specification no. 22600 and the ancillary specifications for dedicated component families.
ECSS-Q-ST-60-13C | ECSS - Superseded v1.0 | 5.2.3.4c | Requirement | ECSS-Q-ST-60-13_0460510 | 1 | Created | Evaluation tests shall be performed as specified in Figure 5-1 and Table 5-1.
ECSS-Q-ST-60-13C | ECSS - Superseded v1.0 | 5.2.3.4d | Requirement | ECSS-Q-ST-60-13_0460511 | 1 | Created | Omission of any of the elements of tests specified in Figure 5-1 and Table 5-1, or the introduction of alternative activities, shall be justified in the JD. | NOTE For mounting process (including baking for PED), see ECSS-Q-ST-70-38 and ECSS-Q-ST-70-08.
ECSS-Q-ST-60-13C | ECSS - Superseded v1.0 | 5.2.3.4e | Requirement | ECSS-Q-ST-60-13_0460512 | 1 | Created | Evaluation of retinned components shall be performed as specified in Figure 8-3 from the requirement 8.1a.
ECSS-Q-ST-60-13C | ECSS - Superseded v1.0 | 5.2.4a | Requirement | ECSS-Q-ST-60-13_0460215 | 1 | Created | The supplier shall document the procedure for approval of each component type intended for use in flight products.
ECSS-Q-ST-60-13C | ECSS - Superseded v1.0 | 5.2.4b | Requirement | ECSS-Q-ST-60-13_0460216 | 1 | Created | The approval of components shall be based on consideration of all pertinent data including both the electrical and environmental performances as well as the established quality and the dependability assurance requirements.
ECSS-Q-ST-60-13C | ECSS - Superseded v1.0 | 5.2.4c | Requirement | ECSS-Q-ST-60-13_0460217 | 1 | Created | The supplier shall maintain a system of traceability of the acceptance and approval of each component used in flight products.
ECSS-Q-ST-60-13C | ECSS - Superseded v1.0 | 5.2.4d | Requirement | ECSS-Q-ST-60-13_0460218 | 1 | Created | Prior to procurement of components (or before equipment CDR at the latest), the approval process by the customer shall be organized as follows: 1. A Justification Document is required in accordance with annex F.
ECSS-Q-ST-60-13C | ECSS - Superseded v1.0 | 5.2.4e | Requirement | ECSS-Q-ST-60-13_0460219 | 1 | Created | In case the evaluation results are changing the testing conditions documented in the JD, a new revision of JD shall be submitted to the customer for approval.
ECSS-Q-ST-60-13C | ECSS - Superseded v1.0 | 5.3.1a | Requirement | ECSS-Q-ST-60-13_0460220 | 1 | Created | The supplier shall ensure that all procured components meet the programme requirements with respect to inspection, screening and tests.
ECSS-Q-ST-60-13C | ECSS - Superseded v1.0 | 5.3.1d | Requirement | ECSS-Q-ST-60-13_0460223 | 1 | Created | For non qualified parts, the supplier shall put in place a configuration control system to ensure that any change of the product (e.g. mask, manufacturing and assembly process) affecting evaluation, performance, quality, reliability and interchangeability is communicated to him by the manufacturer (e.g. PCN).
ECSS-Q-ST-60-13C | ECSS - Superseded v1.0 | 5.3.1e | Requirement | ECSS-Q-ST-60-13_0460224 | 1 | Created | The supplier shall ensure the compatibility of the change with its application.
ECSS-Q-ST-60-13C | ECSS - Superseded v1.0 | 5.3.1f | Requirement | ECSS-Q-ST-60-13_0460225 | 1 | Created | The change shall be submitted to the customer for approval.
ECSS-Q-ST-60-13C | ECSS - Superseded v1.0 | 5.3.1g | Requirement | ECSS-Q-ST-60-13_0460226 | 1 | Created | To reduce the risk of procuring counterfeit components, when parts are not directly procured from the manufacturer, the supplier shall procure parts only from distributors duly franchised by the parts manufacturer.
ECSS-Q-ST-60-13C | ECSS - Superseded v1.0 | 5.3.1h | Requirement | ECSS-Q-ST-60-13_0460455 | 1 | Created | The procurement of commercial EEE components for class 2 programmes shall be performed in conformance with the requirements of clause 5.3 of ECSS-Q-ST-60-13.
ECSS-Q-ST-60-13C | ECSS - Superseded v1.0 | 5.3.1i | Requirement | ECSS-Q-ST-60-13_0460515 | 1 | Created | Each procured EEE part shall be traceable to a manufacturer assigned trace code. | NOTE The procurement of a single trace code per delivery lot should be preferred and encouraged.
ECSS-Q-ST-60-13C | ECSS - Superseded v1.0 | 5.3.1j | Requirement | ECSS-Q-ST-60-13_0460516 | 1 | Created | Each trace code shall be maintained as is through the entire supply chain including distributor. | NOTE As far as possible, commercial parts should be ordered in the manufacturer’s standard packing quantities or multiples thereof to avoid distributor re-packing and handling and to preserve the traceability information usually included on the original manufacturer packaging.
ECSS-Q-ST-60-13C | ECSS - Superseded v1.0 | 5.3.1k | Requirement | ECSS-Q-ST-60-13_0460517 | 1 | Created | The supplier shall ensure that the elements of the JD in accordance with Annex F, including any action plan, are applicable to flight parts.
ECSS-Q-ST-60-13C | ECSS - Superseded v1.0 | 5.3.2a | Requirement | ECSS-Q-ST-60-13_0460227 | 1 | Created | The supplier shall procure EEE components according to controlled specifications. | NOTE It can be procurer’s in-house specification, a manufacturer’s drawing or a datasheet as a minimum.
ECSS-Q-ST-60-13C | ECSS - Superseded v1.0 | 5.3.2e | Requirement | ECSS-Q-ST-60-13_0460231 | 1 | Created | The use of any new specification or datasheet shall be submitted to the customer for approval through the PAD process (see clause 5.2.4).
ECSS-Q-ST-60-13C | ECSS - Superseded v1.0 | 5.3.2f | Requirement | ECSS-Q-ST-60-13_0460232 | 1 | Created | Upon request, any new procurement specification prepared in the frame of the project, shall be delivered to the customer.
ECSS-Q-ST-60-13C | ECSS - Superseded v1.0 | 5.3.2g | Requirement | ECSS-Q-ST-60-13_0460233 | 1 | Created | The supplier shall keep each procurement specification or manufacturer’s datasheet under configuration control.
ECSS-Q-ST-60-13C | ECSS - Superseded v1.0 | 5.3.2h | Requirement | ECSS-Q-ST-60-13_0460518 | 1 | Created | If aditional requirements to the manufacturer are identified, they shall be specified in the procurement specification.
ECSS-Q-ST-60-13C | ECSS - Superseded v1.0 | 5.3.3a | Requirement | ECSS-Q-ST-60-13_0460234 | 1 | Created | All components to be incorporated into flight standard hardware shall be subjected to screening.
ECSS-Q-ST-60-13C | ECSS - Superseded v1.0 | 5.3.3b | Requirement | ECSS-Q-ST-60-13_0460235 | 1 | Created | The screening test requirements shall be defined such that accumulated stress does not jeopardize component reliability.
ECSS-Q-ST-60-13C | ECSS - Superseded v1.0 | 5.3.3c | Requirement | ECSS-Q-ST-60-13_0460236 | 1 | Created | All screening tests shall be performed at the component manufacturer’s premises or at facility approved either by the qualification approval authority, where applicable (e.g. ESCC), or otherwise by the supplier..
ECSS-Q-ST-60-13C | ECSS - Superseded v1.0 | 5.3.3d | Requirement | ECSS-Q-ST-60-13_0460237 | 1 | Created | For commercial parts, screening tests shall be performed in accordance with Table 5-2.
ECSS-Q-ST-60-13C | ECSS - Superseded v1.0 | 5.3.3e | Requirement | ECSS-Q-ST-60-13_0460238 | 1 | Created | For active parts (transistors, diodes) packaged in TO3, DO4 or DO5, the PIND test method shall be submitted to the customer’s review. | NOTE See also clause 5.2.2.2e.2.
ECSS-Q-ST-60-13C | ECSS - Superseded v1.0 | 5.3.3f | Requirement | ECSS-Q-ST-60-13_0460456 | 1 | Created | When a component is available in a qualified version according to quality level specified in Table 7 2 it shall be selected.
ECSS-Q-ST-60-13C | ECSS - Superseded v1.0 | 5.3.3g | Requirement | ECSS-Q-ST-60-13_0460457 | 1 | Created | In case a component is not available in a qualified version according to quality level specified in Table 7 2, the screening of the component shall meet the screening flow defined by the generic specifications listed in Table 7 2.
ECSS-Q-ST-60-13C | ECSS - Superseded v1.0 | 5.3.3h | Requirement | ECSS-Q-ST-60-13_0460458 | 1 | Created | In case of X-rays inspection, the total dose deposited shall be less than 1/10 of the product acceptable dose.
ECSS-Q-ST-60-13C | ECSS - Superseded v1.0 | 5.3.3i | Permission | ECSS-Q-ST-60-13_0460581 | 1 | Created | Based on data from the evaluation tests in conformance with the requirement 5.2.3.4 and data collected in the JD, the supplier may propose a modification of the screening flow of table 5-2, to be submitted to customer for approval. | NOTE Data collected in the JD includes EFR, life test, thermal cycling.
ECSS-Q-ST-60-13C | ECSS - Superseded v1.0 | 5.3.3j | Requirement | ECSS-Q-ST-60-13_0460519 | 1 | Created | If modification of 5.3.3f is proposed to the customer, it shall meet the following similarity criteria: 1. For EFR, either: (a) the data are as the same die revision, wafer fab, process and package. (b) the data are not provided, but in this case the data on the same part type is not older than two years w.r.t date code. 2. For lifetest, either: (a) the data are as the same die revision, wafer fab, process and pacakge. (b) the data are not provided, but in this case the data on the same part type is not older thant two years w.r.t date code. 3. For thermal cycles the data are on same package.
ECSS-Q-ST-60-13C | ECSS - Superseded v1.0 | 5.3.3k | Requirement | ECSS-Q-ST-60-13_0460520 | 1 | Created | 100% Pind test and 100% hermeticity test (when applicable) shall not be tailored out of the screening flow.
ECSS-Q-ST-60-13C | ECSS - Superseded v1.0 | 5.3.3l | Requirement | ECSS-Q-ST-60-13_0460521 | 1 | Created | 100% external visual inspection shall be performed in case of any test done during screening or in case of retinning.
ECSS-Q-ST-60-13C | ECSS - Superseded v1.0 | 5.3.5a | Requirement | ECSS-Q-ST-60-13_0460241 | 1 | Created | The supplier shall ensure that each trace code of EEE parts is submitted to a lot acceptance procedure specified in Figure 5-2 and Table 5-3 according to the following rules: 1. Commercial components: (a) Each trace code is submitted to lot acceptance as defined in Table 5-3. (b) The proposed lot acceptance is approved through the approval process in accordance with the clause 5.2.4. (c) Omission of any of these elements, or the introduction of alternative tests, is justified. (d) If evaluation test is performed directly on flight lot (and if in conformance with lot acceptance and screening requirements), evaluation data can be used as lot acceptance. (d) The lot acceptance report is sent to the customer, on request, for information.
ECSS-Q-ST-60-13C | ECSS - Superseded v1.0 | 5.3.5c | Requirement | ECSS-Q-ST-60-13_0460523 | 1 | Created | Lot acceptance of retinned components shall be performed as specified in Figure 8-4 from requirement 8.1a.
ECSS-Q-ST-60-13C | ECSS - Superseded v1.0 | 5.3.6c | Requirement | ECSS-Q-ST-60-13_0460526 | 1 | Created | For commercial parts, the buy off shall be replaced by an incoming inspection at the procurement entity’s facility reported in the JD in accordance with clause 5.3.7.
ECSS-Q-ST-60-13C | ECSS - Superseded v1.0 | 5.3.7a | Requirement | ECSS-Q-ST-60-13_0460247 | 1 | Created | The procurement entity shall perform incoming inspection at his premises on all components to verify conformance with the purchase order requirements.
ECSS-Q-ST-60-13C | ECSS - Superseded v1.0 | 5.3.7b | Requirement | ECSS-Q-ST-60-13_0460248 | 1 | Created | The incoming inspection shall include the following items: 1. For any part: (a) Marking control, (b) Quantity verification, (c) Packing checking, (d) Review of the manufacturer delivered documentation, (e) In case of not golden termination finish, check the lead finish as per ESCC 25500 basic specification, (f) Additional tests based on the type of component, criticality and heritage with the manufacturer (e.g. solderability tests, electrical tests). 2. For the non-space qualified parts, when the final customer source inspection has not been performed, the following additional items: (a) External visual inspection by sampling (AQL 0,65% level II or 20 parts min) (b) Electrical measurements at room temperature on 20 parts or 100% (if lot size < 20 parts), or a datapackage review.
ECSS-Q-ST-60-13C | ECSS - Superseded v1.0 | 5.3.7c | Requirement | ECSS-Q-ST-60-13_0460249 | 1 | Created | The incoming inspection shall be documented by a procedure to be presented, on request, to the customer for review.
ECSS-Q-ST-60-13C | ECSS - Superseded v1.0 | 5.3.7e | Permission | ECSS-Q-ST-60-13_0460582 | 1 | Created | In case the incoming inspection has been performed by a procurement agent, the incoming inspection performed by the end-user, may be reduced to the following minimum: 1. Packing checking, 2. Quantity verification
ECSS-Q-ST-60-13C | ECSS - Superseded v1.0 | 5.3.8a | Requirement | ECSS-Q-ST-60-13_0460252 | 1 | Created | Radiation sensitive components, as defined in clause, 5.2.2.3 and for which applicable existing test data is insufficient shall be subjected to RVT.
ECSS-Q-ST-60-13C | ECSS - Superseded v1.0 | 5.3.8b | Requirement | ECSS-Q-ST-60-13_0460253 | 1 | Created | RVT shall be performed in accordance with internationally recognized standards, such as ESCC Basic Specifications No. 22900. | NOTE Additional information on test methods is given in MIL-STD-750 Test Method 1019, MIL-STD-883 Test Method 1019.
ECSS-Q-ST-60-13C | ECSS - Superseded v1.0 | 5.3.8d | Requirement | ECSS-Q-ST-60-13_0460255 | 1 | Created | The results of RVT shall be documented by a report.
ECSS-Q-ST-60-13C | ECSS - Superseded v1.0 | 5.3.8e | Requirement | ECSS-Q-ST-60-13_0460256 | 1 | Created | When RVT is performed in the frame of the project, the supplier shall send the related report to the customer for information.
ECSS-Q-ST-60-13C | ECSS - Superseded v1.0 | 5.3.8f | Requirement | ECSS-Q-ST-60-13_0460527 | 1 | Created | Parts submitted to RVT shall be screened as specified in clause 5.3.3 to be fully representative of flight parts.
ECSS-Q-ST-60-13C | ECSS - Superseded v1.0 | 5.3.9a | Requirement | ECSS-Q-ST-60-13_0460257 | 1 | Created | The DPA shall be performed on 3 samples per lot of commercial parts (during evaluation after lifetest as specified in clause 5.2.3.4 and after relifing as specified by clause 5.3.10). | NOTE Annex H provides guidelines for the construction analysis and destructive physical analysis.
ECSS-Q-ST-60-13C | ECSS - Superseded v1.0 | 5.3.9d | Requirement | ECSS-Q-ST-60-13_0460260 | 1 | Created | The DPA process shall be documented by a procedure to be sent, on request, to the customer for review. | NOTE Annex H provides guidelines for the construction analysis and destructive physical analysis.
ECSS-Q-ST-60-13C | ECSS - Superseded v1.0 | 5.3.9e | Requirement | ECSS-Q-ST-60-13_0460261 | 1 | Created | The supplier shall verify that the outcome of the DPA is satisfactory prior to the installation of the components into flight hardware.
ECSS-Q-ST-60-13C | ECSS - Superseded v1.0 | 5.3.9f | Permission | ECSS-Q-ST-60-13_0460583 | 1 | Created | Independent laboratories may perform DPA when approved by the customer.
ECSS-Q-ST-60-13C | ECSS - Superseded v1.0 | 5.3.9h | Requirement | ECSS-Q-ST-60-13_0460264 | 1 | Created | For health and safety reasons, any test producing beryllium oxide dust shall be omitted.
ECSS-Q-ST-60-13C | ECSS - Superseded v1.0 | 5.3.9i | Requirement | ECSS-Q-ST-60-13_0460265 | 1 | Created | The results of DPA shall be documented by a report sent to the customer, on request, for information.
ECSS-Q-ST-60-13C | ECSS - Superseded v1.0 | 5.3.9j | Requirement | ECSS-Q-ST-60-13_0460528 | 1 | Created | A DPA shall be conducted during relifing in accordance with clause 5.3.10.
ECSS-Q-ST-60-13C | ECSS - Superseded v1.0 | 5.3.10a | Requirement | ECSS-Q-ST-60-13_0460460 | 1 | Created | When components from a supplier’s or parts procurement agent’s stock are used, the following criteria shall be met: 1. The parts are stored according to the minimum conditions given in clause 5.4, 2. The minimum overall requirements (including screening) are in accordance with the project requirements, 3. The lot/date code homogeneity and traceability can be demonstrated, 4. The EEE parts documentation is available and the content is acceptable in accordance with the project requirements (including radiation data, if necessary), 5. There are no open NCR’s and no unresolved alerts with respect to their date code.
ECSS-Q-ST-60-13C | ECSS - Superseded v1.0 | 5.3.10b | Requirement | ECSS-Q-ST-60-13_0460267 | 1 | Created | For components meeting the criteria specified in requirement 5.3.10a, and which have a lot / date code exceeding 7 years, the relifing procedure ECSS-Q-ST-60-14 shall apply to the lot.
ECSS-Q-ST-60-13C | ECSS - Superseded v1.0 | 5.3.10c | Requirement | ECSS-Q-ST-60-13_0460529 | 1 | Created | Humidity test and lifetest shall be performed in accordance with the clause 5.3.5 in case these tests have not been performed on the lot during the evaluation or the procurement phase. | NOTE Humidity test include HAST or THB.
ECSS-Q-ST-60-13C | ECSS - Superseded v1.0 | 5.3.10d | Requirement | ECSS-Q-ST-60-13_0460530 | 1 | Created | As part of the relifing process, a DPA on 3 pieces shall be performed on each lot in accordance with the clause 5.3.9.
ECSS-Q-ST-60-13C | ECSS - Superseded v1.0 | 5.3.11a | Requirement | ECSS-Q-ST-60-13_0460268 | 1 | Created | The manufacturer’s or the franchised distributor’s CoC shall be delivered to the parts procurer.
ECSS-Q-ST-60-13C | ECSS - Superseded v1.0 | 5.3.11b | Requirement | ECSS-Q-ST-60-13_0460269 | 1 | Created | Any other data, defined in the procurement documents, shall be delivered to the parts’ procurer in line with the purchase order. | NOTE CSV is a common file format that can be used to transfer data between database or spreadsheet tables (a spreadsheet program is for example Excel®).
ECSS-Q-ST-60-13C | ECSS - Superseded v1.0 | 5.3.11c | Requirement | ECSS-Q-ST-60-13_0460270 | 1 | Created | The parts procurer shall store the documentation minimum 10 years after receiption of the components. | NOTE For qualified parts, the documentation storage period is under the responsibility of the manufacturer and the qualifying authority.
ECSS-Q-ST-60-13C | ECSS - Superseded v1.0 | 5.4a | Requirement | ECSS-Q-ST-60-13_0460271 | 1 | Created | The supplier shall establish and implement procedures for handling and storage of components in order to prevent possible degradation.
ECSS-Q-ST-60-13C | ECSS - Superseded v1.0 | 5.4b | Requirement | ECSS-Q-ST-60-13_0460272 | 1 | Created | The procedures shall be applicable at any facility dealing with components for flight application.
ECSS-Q-ST-60-13C | ECSS - Superseded v1.0 | 5.4c | Requirement | ECSS-Q-ST-60-13_0460273 | 1 | Created | On request, handling and storage procedures shall be sent to the customer for review.
ECSS-Q-ST-60-13C | ECSS - Superseded v1.0 | 5.4d | Requirement | ECSS-Q-ST-60-13_0460274 | 1 | Created | As a minimum, the following areas shall be covered: 1. Control of the environment in accordance with ESCC Basic Specification No. 24900. 2. Measures and facilities to segregate and protect components during receiving inspection, storage, and delivery to manufacturing. 3. Control measures to ensure that electrostatic discharge susceptible components are identified and handled only by trained personnel using anti static packaging and tools.
ECSS-Q-ST-60-13C | ECSS - Superseded v1.0 | 5.4e | Requirement | ECSS-Q-ST-60-13_0460531 | 1 | Created | Plastic encapsulated devices shall be stored in one of the following conditions: 1. Dry Nitrogen 2. Dry and ionised air with RH in a range of 15% to 20% 3. Dry packs as specified in J-STD-033 for dry pack inspection and control
ECSS-Q-ST-60-13C | ECSS - Superseded v1.0 | 5.5.1a | Requirement | ECSS-Q-ST-60-13_0460275 | 1 | Created | The supplier shall establish and implement the requirements of this document including methods, organizations and documents used to control the selection and procurement of components in accordance with the requirements of ECSS-Q-ST-20.
ECSS-Q-ST-60-13C | ECSS - Superseded v1.0 | 5.5.2a | Requirement | ECSS-Q-ST-60-13_0460276 | 1 | Created | The supplier shall establish and maintain a nonconformance control system in accordance with the general requirements in ECSS-Q-ST-10-09.
ECSS-Q-ST-60-13C | ECSS - Superseded v1.0 | 5.5.2b | Requirement | ECSS-Q-ST-60-13_0460277 | 1 | Created | Any observed deviation of EEE components from requirements as laid down in applicable specifications, procedures and drawings shall be controlled by the nonconformance control system. | NOTE This includes failures, malfunctions, deficiencies and defects.
ECSS-Q-ST-60-13C | ECSS - Superseded v1.0 | 5.5.2c | Requirement | ECSS-Q-ST-60-13_0460278 | 1 | Created | The nonconformance control system shall handle all nonconformances occurring on EEE components during: 1. Manufacture (if available), screening and acceptance tests, 2. Incoming inspection, 3. Integration and test of equipment, 4. Storage and handling.
ECSS-Q-ST-60-13C | ECSS - Superseded v1.0 | 5.5.2d | Requirement | ECSS-Q-ST-60-13_0460279 | 1 | Created | For ESCC qualified components the supplier shall apply the ESCC basic specification no 22800.
ECSS-Q-ST-60-13C | ECSS - Superseded v1.0 | 5.5.3a | Requirement | ECSS-Q-ST-60-13_0460280 | 1 | Created | The supplier shall take into account all received alerts from international alert systems, from manufacturers or sent by the customer and shall validate that there are no alert on the proposed parts with respect to the batch information (including date-code).
ECSS-Q-ST-60-13C | ECSS - Superseded v1.0 | 5.5.3b | Requirement | ECSS-Q-ST-60-13_0460281 | 1 | Created | If alerts become available at a later stage, the supplier shall analyse the alerts, analyse the project risk and propose an action plan for customer approval.
ECSS-Q-ST-60-13C | ECSS - Superseded v1.0 | 5.5.4a | Requirement | ECSS-Q-ST-60-13_0460282 | 1 | Created | The traceability of individual components during manufacturing and testing shall be maintained as required by the procurement specifications.
ECSS-Q-ST-60-13C | ECSS - Superseded v1.0 | 5.5.4b | Requirement | ECSS-Q-ST-60-13_0460283 | 1 | Created | The traceability shall be maintained through incoming, storage, and installation at the procurer and user of the component in accordance with programme PA requirements.
ECSS-Q-ST-60-13C | ECSS - Superseded v1.0 | 5.5.4c | Requirement | ECSS-Q-ST-60-13_0460284 | 1 | Created | In any case, the traceability requirements imposed by the supplier on the EEE parts manufacturer or distributor shall allow managing the adequacy of the tests performed by the supplier (i.e. evaluation, lot validation, any additional test or inspection).
ECSS-Q-ST-60-13C | ECSS - Superseded v1.0 | 5.5.4d | Requirement | ECSS-Q-ST-60-13_0460285 | 1 | Created | The traceability of EEE parts during installation in equipment, shall be ensured by the supplier through maintaining the traceability to the manufacturer’s trace code number of the EEE parts actually mounted.
ECSS-Q-ST-60-13C | ECSS - Superseded v1.0 | 5.5.4e | Requirement | ECSS-Q-ST-60-13_0460286 | 1 | Created | If the as built DCL has not yet been delivered, the supplier shall be able to provide this information (part type actually installed with its relevant trace code number) within one week.
ECSS-Q-ST-60-13C | ECSS - Superseded v1.0 | 5.5.5a | Requirement | ECSS-Q-ST-60-13_0460287 | 1 | Created | For radiation tests, the set of test samples shall be in accordance with ECSS-Q-ST-60-15.
ECSS-Q-ST-60-13C | ECSS - Superseded v1.0 | 5.6.2a | Requirement | ECSS-Q-ST-60-13_0460289 | 1 | Created | ECSS-Q-ST-60-02 shall apply.
ECSS-Q-ST-60-13C | ECSS - Superseded v1.0 | 5.6.4a | Requirement | ECSS-Q-ST-60-13_0460291 | 1 | Created | For FPGA, ECSS-Q-ST-60-02 shall apply for the design development.
ECSS-Q-ST-60-13C | ECSS - Superseded v1.0 | 5.6.4b | Requirement | ECSS-Q-ST-60-13_0460292 | 1 | Created | The JD shall allow traceability to the information related to the procurement of blank parts, the programming process and the acceptance of the programmed parts.
ECSS-Q-ST-60-13C | ECSS - Superseded v1.0 | 5.6.4c | Permission | ECSS-Q-ST-60-13_0460584 | 1 | Created | The programming process and the acceptance of the programmed parts may be part of PCB, for customer approval, if not indicated in the JD.
ECSS-Q-ST-60-13C | ECSS - Superseded v1.0 | 5.6.4d | Requirement | ECSS-Q-ST-60-13_0460294 | 1 | Created | One time programmable components shall be submitted to a post-programming sequence.
ECSS-Q-ST-60-13C | ECSS - Superseded v1.0 | 5.6.4e | Requirement | ECSS-Q-ST-60-13_0460295 | 1 | Created | For FPGA types without a clear and defined heritage, a post-programming burn-in shall be applied, in conformance with ESCC9000 subclause 8.21, for a minimum duration of 160 h. | NOTE FPGA types with defined heritage are documented in the report: ESCC REP 010 SCSB Decisions Regarding OTP FPGA PPBI, available on https://escies.org.
ECSS-Q-ST-60-13C | ECSS - Superseded v1.0 | 5.6.4f | Requirement | ECSS-Q-ST-60-13_0460296 | 1 | Created | The supplier shall prepare a post-programming procedure for customer’s approval, depending on part types (including when necessary electrical tests, programming conditions and equipment, programming software version qualified by the supplier, burn-in conditions, additional screening tests and specific marking after programming) as applicable per 5.6.4d.
ECSS-Q-ST-60-13C | ECSS - Superseded v1.0 | 5.6.4g | Requirement | ECSS-Q-ST-60-13_0460297 | 1 | Created | The lot acceptance procedure, as defined in clause 5.3.5, shall be performed on devices coming from the flight lot/date code and programmed on the same kind of hardware tools and compatible software.
ECSS-Q-ST-60-13C | ECSS - Superseded v1.0 | 5.6.4h | Permission | ECSS-Q-ST-60-13_0460585 | 1 | Created | In case of several designs based on the same lot of blank parts, the lot acceptance procedure, as defined in clause 5.3.5, may be limited to one representative flight programmed design.
ECSS-Q-ST-60-13C | ECSS - Superseded v1.0 | 5.7a | Requirement | ECSS-Q-ST-60-13_0460300 | 1 | Created | Any result from inspection or control shall be documented (including, precap, lot acceptance, buy-off, incoming, relifing and complementary tests).
ECSS-Q-ST-60-13C | ECSS - Superseded v1.0 | 6.1.1a | Requirement | ECSS-Q-ST-60-13_0460301 | 1 | Created | The supplier shall establish and implement throughout the duration of the business agreement a component programme which ensures that the requirements of the project as defined by the customer and the supplier in the related business agreement are in compliance with this standard.
ECSS-Q-ST-60-13C | ECSS - Superseded v1.0 | 6.1.2.1a | Requirement | ECSS-Q-ST-60-13_0460302 | 1 | Created | The supplier shall identify the organization responsible for the management of the component programme, and describe the organization’s approaches (including the procurement system and its rationale) and capability to efficiently implement, manage, and control the component requirements.
ECSS-Q-ST-60-13C | ECSS - Superseded v1.0 | 6.1.2.2a | Requirement | ECSS-Q-ST-60-13_0460303 | 1 | Created | The supplier shall prepare a compliance matrix to the clauses of this standard.
ECSS-Q-ST-60-13C | ECSS - Superseded v1.0 | 6.1.2.2b | Requirement | ECSS-Q-ST-60-13_0460304 | 1 | Created | The supplier shall submit his compliance matrix to the customer for approval.
ECSS-Q-ST-60-13C | ECSS - Superseded v1.0 | 6.1.4a | Requirement | ECSS-Q-ST-60-13_0460306 | 1 | Created | For each equipment, its supplier shall issue a DCL in an editable and sortable electronic format, as a minimum compatible with CSV, identifying all component types needed. | NOTE CSV is a common file format that can be used to transfer data between database or spreadsheet tables (a spreadsheet program is for example Excel®).
ECSS-Q-ST-60-13C | ECSS - Superseded v1.0 | 6.1.4b | Requirement | ECSS-Q-ST-60-13_0460307 | 1 | Created | The list specified in 6.1.4a shall be kept under configuration control (issue and identification of changes).
ECSS-Q-ST-60-13C | ECSS - Superseded v1.0 | 6.1.4c | Requirement | ECSS-Q-ST-60-13_0460308 | 1 | Created | The DCL shall be issued as a minimum at PDR and CDR (as designed) .
ECSS-Q-ST-60-13C | ECSS - Superseded v1.0 | 6.1.4d | Requirement | ECSS-Q-ST-60-13_0460309 | 1 | Created | After equipment CDR, all modifications affecting the JD information shall be implemented, in the "as design" DCL, through the CN / CR process and submitted to the customer for approval. | NOTE For JD generation, see requirement 6.2.4.d.
ECSS-Q-ST-60-13C | ECSS - Superseded v1.0 | 6.1.4e | Requirement | ECSS-Q-ST-60-13_0460310 | 1 | Created | The “as design” DCL shall be sent to the customer for approval.
ECSS-Q-ST-60-13C | ECSS - Superseded v1.0 | 6.1.4f | Requirement | ECSS-Q-ST-60-13_0460311 | 1 | Created | Any change of parts during equipment manufacturing (e.g. type and manufacturer) shall be handled through RFWs submitted to the customer for approval before mounting.
ECSS-Q-ST-60-13C | ECSS - Superseded v1.0 | 6.1.4g | Requirement | ECSS-Q-ST-60-13_0460312 | 1 | Created | The content of the DCL shall be in conformance with the DRD in Annex B.
ECSS-Q-ST-60-13C | ECSS - Superseded v1.0 | 6.1.5a | Requirement | ECSS-Q-ST-60-13_0460313 | 1 | Created | EEE components used in GSE, which are physically and directly interfacing to flight hardware, shall be: 1. Fit Form and Function compatible, 2. manufactured from materials identical to the flight opposite part, 3. ensured to be visibly clean before each connection to flight hardware.
ECSS-Q-ST-60-13C | ECSS - Superseded v1.0 | 6.1.5b | Requirement | ECSS-Q-ST-60-13_0460314 | 1 | Created | Flight hardware connectors interfaces to GSE shall interface to a flight compatible connector, as per 6.1.5a. | NOTE This connector can be installed on the test harness or can be a saver.
ECSS-Q-ST-60-13C | ECSS - Superseded v1.0 | 6.2.1a | Requirement | ECSS-Q-ST-60-13_0460315 | 1 | Created | The supplier shall ensure that the following requirements are met during his selection process: 1. Project requirements (e.g. quality levels, component policy, manufacturing and delivery schedules and budgets, quantities), 2. Design requirements (e.g. component type, case, dimensions, materials), 3. Production requirements (e.g. packaging, thermal and storage constraints, component mounting process), 4. Operational requirements (e.g. electrical, mechanical, radiation, reliability, assembly, lifetime). | NOTE The supplier of each product is responsible for the selection of components, which enable the performance, lifetime, environmental, material, safety, quality and reliability requirements of the product of which they form a part, to be satisfied in all respects.
ECSS-Q-ST-60-13C | ECSS - Superseded v1.0 | 6.2.1b | Requirement | ECSS-Q-ST-60-13_0460464 | 1 | Created | The selection, evaluation and approval of commercial EEE components for class 3 programmes shall be performed in conformance with clause 6.2 from ECSS-Q-ST-60-13 standard.
ECSS-Q-ST-60-13C | ECSS - Superseded v1.0 | 6.2.2.1a | Requirement | ECSS-Q-ST-60-13_0460316 | 1 | Created | The supplier shall establish and maintain in his own facility, and ensure that his suppliers also establish and maintain, procedures for selecting and controlling all components intended for use in deliverable products.
ECSS-Q-ST-60-13C | ECSS - Superseded v1.0 | 6.2.2.1b | Requirement | ECSS-Q-ST-60-13_0460317 | 1 | Created | Components shall be selected on the basis of proven qualification, characterization, and previous space experience and data, relevant with regard to the requirements for the programme, from manufacturers or sources (preferably European) employing effective Product Assurance Programmes in manufacturing and test.
ECSS-Q-ST-60-13C | ECSS - Superseded v1.0 | 6.2.2.1c | Requirement | ECSS-Q-ST-60-13_0460318 | 1 | Created | Preference shall be given to components which necessitate the least evaluation or qualification effort.
ECSS-Q-ST-60-13C | ECSS - Superseded v1.0 | 6.2.2.1d | Requirement | ECSS-Q-ST-60-13_0460319 | 1 | Created | When selecting items, the supplier shall check the current data, applicability of the basis of qualification, problem notifications and alerts, and adequacy of specifications.
ECSS-Q-ST-60-13C | ECSS - Superseded v1.0 | 6.2.2.1e | Requirement | ECSS-Q-ST-60-13_0460532 | 1 | Created | For the assessment of commercial components, the supplier shall collect the available data on the manufacturer and the component in the JD specified in the requirement 6.2.4.d. | NOTE It is important to check the exhaustiveness of the manufacturer documentation & data sheet with respect to the following items: · component marking, · mechanical description, · electrical and thermal description
ECSS-Q-ST-60-13C | ECSS - Superseded v1.0 | 6.2.2.1f | Requirement | ECSS-Q-ST-60-13_0460533 | 1 | Created | For Deep Sub-Micron Technologies (<90nm) the detailed test definition shall identify the technology through the construction analysis and the application. | NOTE 1 It is important to ensure that the test conditions remain as close as possible to application. NOTE 2 This requirement is important due to the specificities of Deep Sub-Micron Technologies (<90nm).
ECSS-Q-ST-60-13C | ECSS - Superseded v1.0 | 6.2.2.2a | Requirement | ECSS-Q-ST-60-13_0460320 | 1 | Created | The supplier shall ensure that non-hermetically sealed materials of components meet the requirements of ECSS-Q-ST-70 regarding off-gassing, out-gassing, flammability, toxicity and any other criteria specified for the intended use.
ECSS-Q-ST-60-13C | ECSS - Superseded v1.0 | 6.2.2.2b | Requirement | ECSS-Q-ST-60-13_0460321 | 1 | Created | The supplier shall evaluate the robustness of selected EEE components against the stresses induced by the assembly techniques to be employed.
ECSS-Q-ST-60-13C | ECSS - Superseded v1.0 | 6.2.2.2c | Requirement | ECSS-Q-ST-60-13_0460322 | 1 | Created | With respect to health and safety, beryllium oxide (except if identified in the procurement specification), cadmium, lithium, magnesium, mercury, zinc, radioactive material and all material which can cause safety hazard shall not be used.
ECSS-Q-ST-60-13C | ECSS - Superseded v1.0 | 6.2.2.2d | Requirement | ECSS-Q-ST-60-13_0460323 | 1 | Created | For limited life duration, known instability, safety hazards or reliability risk reasons, EEE components listed below shall not be used: 1. EEE components with pure tin (less than 3% Pb in case of SnPb alloy) used as a finish on the leads, terminations and external surfaces of components and packages. NOTE For EEE components with pure tin, see also requirements 6.2.2.2h and 6.2.2.2i. 2. Hollow core resistors 3. Potentiometers (except for mechanism position monitoring) 4. Non-metallurgically bonded diodes 5. Semiconductor dice with unglassivated active area 6. Wet slug tantalum capacitors other than capacitor construction using double seals and a tantalum case 7. Any component whose internal construction uses metallurgic bonding with a melting temperature not compatible with the end-application mounting conditions 8. Wire link fuses < 5A 9. TO5 relays without double welding of the mechanism to the header or with any type of integrated diodes inside.
ECSS-Q-ST-60-13C | ECSS - Superseded v1.0 | 6.2.2.2e | Requirement | ECSS-Q-ST-60-13_0460324 | 1 | Created | For limited life duration, known instability, safety hazard or reliability risk reasons, the use of EEE components listed below shall not be used for new designs: 1. RNC90 > 100 kW, 2. TO3 and DO4/DO5 packages.
ECSS-Q-ST-60-13C | ECSS - Superseded v1.0 | 6.2.2.2f | Permission | ECSS-Q-ST-60-13_0460586 | 1 | Created | The use of pure tin in internal cavities may be authorized, on a case-by-case basis, based on the demonstration that there is no alternative product and there is no risk (supported by a technical justification).
ECSS-Q-ST-60-13C | ECSS - Superseded v1.0 | 6.2.2.2g | Requirement | ECSS-Q-ST-60-13_0460326 | 1 | Created | As per 6.2.2.2f, the justification of the use of pure tin shall be sent to the customer for approval.
ECSS-Q-ST-60-13C | ECSS - Superseded v1.0 | 6.2.2.2h | Requirement | ECSS-Q-ST-60-13_0460327 | 1 | Created | The use of pure tin (inside or outside the part) shall be declared in the JD.
ECSS-Q-ST-60-13C | ECSS - Superseded v1.0 | 6.2.2.2i | Requirement | ECSS-Q-ST-60-13_0460534 | 1 | Created | To assess Pb free with tin finish whisker risk, the following actions shall be performed by the supplier: 1. In order to verify information from manufacturer (included in the JD), as part of the incoming inspection, check the lead finish of all procured lots as per ESCC 25500 basic specification. 2. When confirmed during incoming, access individually each use of pure tin termination through a RFD. 3. Collect and synthesize all information participating to the risk analysis in conformance with the Clause 9. 4. Based on the risk analysis, elaborate a mitigation plan, submitted to the customer for approval. 5. Include into the mitigation plan one or a combination of the following solutions (not limited to): (a) Retinning of terminations with complementary evaluation in conformance with Figure 8-5 from the requirement 8.1a, and lot acceptance test in conformance with Figure 8-6 from the requirement 8.1a. NOTE Solder dip for tin whisker mitigation differs from solder dip for solderability in that for tin whisker mitigation, it is required that the termination is coated over its entire length, right up to the package surface (no stand off). (b) In case of both retinning and screening, perform the screening on retinned components. (c) Tin whisker sensitivity evaluation. (d) Conformal coating. (e) Design modification. 6. In case of retinning of flight parts, document the hot solder dip process by a procedure to be submitted to customer for approval. 7. Through RFD submit the mitigation plan and results for the customer approval.
ECSS-Q-ST-60-13C | ECSS - Superseded v1.0 | 6.2.2.4b | Requirement | ECSS-Q-ST-60-13_0460330 | 1 | Created | The supplier who is responsible for the design of the piece of hardware shall demonstrate the compliance of its components selection with the radiation constraints of the project.
ECSS-Q-ST-60-13C | ECSS - Superseded v1.0 | 6.2.2.4c | Requirement | ECSS-Q-ST-60-13_0460331 | 1 | Created | For this demonstration, the supplier shall consider all types of radiation including cosmic (Heavy Ions), electromagnetic, trapped (charged particles - electrons, protons - in radiation belts) and solar (flares).
ECSS-Q-ST-60-13C | ECSS - Superseded v1.0 | 6.2.2.4d | Requirement | ECSS-Q-ST-60-13_0460332 | 1 | Created | Due consideration shall be given to the mission orbit and trajectory, the duration, the associated spatial and temporal variations of the radiation environment as well as all protective factors such as shielding.
ECSS-Q-ST-60-13C | ECSS - Superseded v1.0 | 6.2.2.4e | Requirement | ECSS-Q-ST-60-13_0460333 | 1 | Created | The supplier shall assess the actual radiation tolerance of the selected components for compliance with the radiation requirements in term of total dose, displacement damage and Single Events Effects (SEE).
ECSS-Q-ST-60-13C | ECSS - Superseded v1.0 | 6.2.2.4f | Requirement | ECSS-Q-ST-60-13_0460334 | 1 | Created | The supplier shall identify components which are not compliant with the radiation requirements as critical radiation sensitive components.
ECSS-Q-ST-60-13C | ECSS - Superseded v1.0 | 6.2.2.4g | Requirement | ECSS-Q-ST-60-13_0460335 | 1 | Created | The supplier shall implement a Radiation Hardness Assurance Programme, in conformance with the requirements of the ECSS-Q-ST-60-15, documented by a plan to be approved by the customer, for radiation sensitive components, covering the collection of all relevant information and specifying the necessary actions in terms of evaluation and procurement testing, planning and control.
ECSS-Q-ST-60-13C | ECSS - Superseded v1.0 | 6.2.2.4h | Requirement | ECSS-Q-ST-60-13_0460336 | 1 | Created | The supplier shall issue an Equipment Radiation Analysis document identifying all sensitive components w.r.t. the relevant radiation effects, possibly their impact and giving an adequate engineering solution (e.g. shielding, design solution, specific test, and RVT) or the relevant equipment.
ECSS-Q-ST-60-13C | ECSS - Superseded v1.0 | 6.2.2.4i | Requirement | ECSS-Q-ST-60-13_0460337 | 1 | Created | The Equipment Radiation Analysis document shall be submitted to the customer for approval. | NOTE More detailed information about the above requirements is given in ECSS-E-ST-10-12 and ECSS-Q-ST-60-15.
ECSS-Q-ST-60-13C | ECSS - Superseded v1.0 | 6.2.2.5a | Requirement | ECSS-Q-ST-60-13_0460338 | 1 | Created | The supplier shall implement derating rules for components used in his designs in accordance with the requirements of ECSS-Q-ST-30-11.
ECSS-Q-ST-60-13C | ECSS - Superseded v1.0 | 6.2.2.5b | Requirement | ECSS-Q-ST-60-13_0460339 | 1 | Created | For wire link fuses, the current derating factor shall be 50% with an additional derating of 0,2%/°C for an increase in the temperature of fuse body above 25°C.
ECSS-Q-ST-60-13C | ECSS - Superseded v1.0 | 6.2.2.6a | Requirement | ECSS-Q-ST-60-13_0460535 | 1 | Created | Commercial parts shall be selected in the highest available temperature range.
ECSS-Q-ST-60-13C | ECSS - Superseded v1.0 | 6.2.2.6b | Requirement | ECSS-Q-ST-60-13_0460536 | 1 | Created | A minimum 10°C margin shall be used between the maximum manufacturer temperature range and the application temperature range (including worst cases).
ECSS-Q-ST-60-13C | ECSS - Superseded v1.0 | 6.2.2.6c | Requirement | ECSS-Q-ST-60-13_0460537 | 1 | Created | In case ¦(manufacturer max temperature range - used max temp)¦< 10°C, an electrical characterisation shall be performed at used temperature with an additional margin of 10°C during the evaluation step. | NOTE 1 Example: for a manufacturer -40°C/+85°C temperature range with an application up to +80°C, then an electrical characterisation is performed at +90°C. NOTE 2 Example for a manufacturer -40°C/+85°C temperature range with an application down to -35°C, then an electrical characterisation is performed at -45°C.
ECSS-Q-ST-60-13C | ECSS - Superseded v1.0 | 6.2.3.1a | Requirement | ECSS-Q-ST-60-13_0460340 | 1 | Created | For class 3 components, the evaluation shall be limited to construction analysis and radiation tests.
ECSS-Q-ST-60-13C | ECSS - Superseded v1.0 | 6.2.3.1b | Requirement | ECSS-Q-ST-60-13_0460341 | 1 | Created | The supplier shall plan and carry out the evaluation.
ECSS-Q-ST-60-13C | ECSS - Superseded v1.0 | 6.2.3.1d | Requirement | ECSS-Q-ST-60-13_0460343 | 1 | Created | An evaluation plan shall be sent to the customer for approval, and include the following elements: 1. Constructional Analysis (as per clause 6.2.3.3), 2. Radiation Hardness (as per clause 6.2.3.4b.5).
ECSS-Q-ST-60-13C | ECSS - Superseded v1.0 | 6.2.3.1e | Requirement | ECSS-Q-ST-60-13_0460344 | 1 | Created | In the definition of the evaluation programme any information including pertinent reliability, analysis and test data from the manufacturer of the component and previous use in comparable application shall be considered.
ECSS-Q-ST-60-13C | ECSS - Superseded v1.0 | 6.2.3.1f | Requirement | ECSS-Q-ST-60-13_0460345 | 1 | Created | Omission of any of these elements, or the introduction of alternative activities, shall be justified.
ECSS-Q-ST-60-13C | ECSS - Superseded v1.0 | 6.2.3.1g | Requirement | ECSS-Q-ST-60-13_0460346 | 1 | Created | All tests and inspections shall be carried out on representative samples of the component type from the current production of the manufacturer selected for the component procurement for the flight hardware.
ECSS-Q-ST-60-13C | ECSS - Superseded v1.0 | 6.2.3.1h | Requirement | ECSS-Q-ST-60-13_0460347 | 1 | Created | For programmable devices, the representativeness shall include the programming hardware tools and the compatibility of the software.
ECSS-Q-ST-60-13C | ECSS - Superseded v1.0 | 6.2.3.1i | Requirement | ECSS-Q-ST-60-13_0460348 | 1 | Created | The supplier shall review the evaluation results to determine their impact on the content of the lot acceptance tests.
ECSS-Q-ST-60-13C | ECSS - Superseded v1.0 | 6.2.3.1j | Requirement | ECSS-Q-ST-60-13_0460349 | 1 | Created | The supplier shall summarize the evaluation results in the evaluation report and send it to the customer for approval.
ECSS-Q-ST-60-13C | ECSS - Superseded v1.0 | 6.2.3.3a | Requirement | ECSS-Q-ST-60-13_0460352 | 1 | Created | Constructional analysis shall be carried out on representative components. | NOTE The primary aim is to provide an early indication of a component’s constructional suitability for meeting the specified performances of the space project application.
ECSS-Q-ST-60-13C | ECSS - Superseded v1.0 | 6.2.3.3b | Requirement | ECSS-Q-ST-60-13_0460353 | 1 | Created | The Construction analysis shall be documented by a procedure to be sent to the customer for approval. | NOTE Annex H provides guidelines for such procedure.
ECSS-Q-ST-60-13C | ECSS - Superseded v1.0 | 6.2.3.3c | Requirement | ECSS-Q-ST-60-13_0460354 | 1 | Created | The findings of the analysis shall be contained within a Constructional Analysis Report and shall be included in the Evaluation Report.
ECSS-Q-ST-60-13C | ECSS - Superseded v1.0 | 6.2.3.4c | Requirement | ECSS-Q-ST-60-13_0460538 | 1 | Created | Evaluation tests shall be performed as specified in Table 6-1.
ECSS-Q-ST-60-13C | ECSS - Superseded v1.0 | 6.2.3.4d | Requirement | ECSS-Q-ST-60-13_0460539 | 1 | Created | Omission of any of the elements of tests specified in Table 6-1, or the introduction of alternative activities, shall be justified in the JD. | NOTE For mounting process (including baking for PED), see ECSS-Q-ST-70-38 and ECSS-Q-ST-70-08.
ECSS-Q-ST-60-13C | ECSS - Superseded v1.0 | 6.2.3.4e | Requirement | ECSS-Q-ST-60-13_0460540 | 1 | Created | Evaluation of retinned components shall be performed in accordance with Figure 8-5 from the requirement 8.1a.
ECSS-Q-ST-60-13C | ECSS - Superseded v1.0 | 6.2.4a | Requirement | ECSS-Q-ST-60-13_0460357 | 1 | Created | The supplier shall document the procedure for approval of each component type intended for use in flight products.
ECSS-Q-ST-60-13C | ECSS - Superseded v1.0 | 6.2.4b | Requirement | ECSS-Q-ST-60-13_0460358 | 1 | Created | The approval of components shall be based on consideration of all pertinent data including both the electrical and environmental performances as well as the established quality and the dependability assurance requirements.
ECSS-Q-ST-60-13C | ECSS - Superseded v1.0 | 6.2.4c | Requirement | ECSS-Q-ST-60-13_0460359 | 1 | Created | The supplier shall maintain a system of traceability of the acceptance and approval of each component used in flight products.
ECSS-Q-ST-60-13C | ECSS - Superseded v1.0 | 6.2.4d | Requirement | ECSS-Q-ST-60-13_0460360 | 1 | Created | Prior to procurement of components (or before equipment CDR, at the latest), the approval process by the customer shall be organized as follows: 1. A Justification Document is required in accordance with Annex F.
ECSS-Q-ST-60-13C | ECSS - Superseded v1.0 | 6.2.4e | Requirement | ECSS-Q-ST-60-13_0460361 | 1 | Created | In case the evaluation results are changing the testing conditions documented in the JD, a new revision of JD shall be submitted to the customer for approval.
ECSS-Q-ST-60-13C | ECSS - Superseded v1.0 | 6.3.1a | Requirement | ECSS-Q-ST-60-13_0460362 | 1 | Created | The supplier shall ensure that all procured components meet the programme requirements with respect to inspection, screening and tests.
ECSS-Q-ST-60-13C | ECSS - Superseded v1.0 | 6.3.1d | Requirement | ECSS-Q-ST-60-13_0460365 | 1 | Created | To reduce the risk of procuring counterfeit components, when parts are not directly procured from the manufacturer, the supplier shall procure parts only from distributors duly franchised by the parts manufacturer.
ECSS-Q-ST-60-13C | ECSS - Superseded v1.0 | 6.3.1e | Requirement | ECSS-Q-ST-60-13_0460465 | 1 | Created | The procurement of commercial EEE components for class 3 programmes shall be in conformance with the requirements of clause 6.3 of ECSS-Q-ST-60-13.
ECSS-Q-ST-60-13C | ECSS - Superseded v1.0 | 6.3.1f | Requirement | ECSS-Q-ST-60-13_0460542 | 1 | Created | Each procured EEE part shall be traceable to a manufacturer assigned trace code. | NOTE The procurement of a single trace code per delivery lot should be preferred and encouraged.
ECSS-Q-ST-60-13C | ECSS - Superseded v1.0 | 6.3.1g | Requirement | ECSS-Q-ST-60-13_0460543 | 1 | Created | Each trace code shall be maintained as is through the entire supply chain including distributor. | NOTE As far as possible, commercial parts should be ordered in the manufacturer’s standard packing quantities or multiples thereof to avoid distributor re-packing and handling and to preserve the traceability information usually included on the original manufacturer packaging.
ECSS-Q-ST-60-13C | ECSS - Superseded v1.0 | 6.3.1h | Requirement | ECSS-Q-ST-60-13_0460544 | 1 | Created | The supplier shall ensure that the elements of the JD in accordance with Annex F, including any action plan, are applicable to flight parts.
ECSS-Q-ST-60-13C | ECSS - Superseded v1.0 | 6.3.2a | Requirement | ECSS-Q-ST-60-13_0460366 | 1 | Created | The supplier shall procure EEE components according to controlled specifications. | NOTE It can be procurer’s in-house specification, a manufacturer’s drawing or a datasheet as a minimum.
ECSS-Q-ST-60-13C | ECSS - Superseded v1.0 | 6.3.2e | Requirement | ECSS-Q-ST-60-13_0460370 | 1 | Created | The use of any new specification or datasheet shall be submitted to the customer for review through the approval process (see clause 6.2.4).
ECSS-Q-ST-60-13C | ECSS - Superseded v1.0 | 6.3.2f | Requirement | ECSS-Q-ST-60-13_0460371 | 1 | Created | Upon request, any new procurement specification prepared in the frame of the project, shall be delivered to the customer.
ECSS-Q-ST-60-13C | ECSS - Superseded v1.0 | 6.3.2g | Requirement | ECSS-Q-ST-60-13_0460372 | 1 | Created | The supplier shall keep each procurement specification or manufacturer’s datasheet under configuration control.
ECSS-Q-ST-60-13C | ECSS - Superseded v1.0 | 6.3.2h | Requirement | ECSS-Q-ST-60-13_0460545 | 1 | Created | If additional requirements are specified to the manufacturer, they shall be identified in a procurement specification.
ECSS-Q-ST-60-13C | ECSS - Superseded v1.0 | 6.3.3a | Requirement | ECSS-Q-ST-60-13_0460373 | 1 | Created | All components to be incorporated into flight standard hardware shall be subjected to screening.
ECSS-Q-ST-60-13C | ECSS - Superseded v1.0 | 6.3.3b | Requirement | ECSS-Q-ST-60-13_0460374 | 1 | Created | The screening test requirements shall defined such that accumulated stress does not jeopardize component reliability.
ECSS-Q-ST-60-13C | ECSS - Superseded v1.0 | 6.3.3c | Requirement | ECSS-Q-ST-60-13_0460375 | 1 | Created | All screening tests shall be performed at the component manufacturer’s premises or at a facility approved either by the qualification approval authority, where applicable (e.g. ESCC), or otherwise by the supplier .
ECSS-Q-ST-60-13C | ECSS - Superseded v1.0 | 6.3.3d | Requirement | ECSS-Q-ST-60-13_0460376 | 1 | Created | For commercial parts, screening tests shall be performed in accordance with Table 6-2.
ECSS-Q-ST-60-13C | ECSS - Superseded v1.0 | 6.3.3e | Requirement | ECSS-Q-ST-60-13_0460377 | 1 | Created | For active parts (transistors, diodes) packaged in TO3, DO4 or DO5, the PIND test method shall be submitted to the customer’s review. | NOTE See also clause 6.2.2.2e.2.
ECSS-Q-ST-60-13C | ECSS - Superseded v1.0 | 6.3.3f | Requirement | ECSS-Q-ST-60-13_0460466 | 1 | Created | When a component is available in a qualified version according to quality level specified in Table 7-3 it shall be selected.
ECSS-Q-ST-60-13C | ECSS - Superseded v1.0 | 6.3.3g | Requirement | ECSS-Q-ST-60-13_0460467 | 1 | Created | In case a component is not available in a qualified version according to quality level specified in Table 7-3, the screening of the component shall meet the screening flow defined by the generic specifications listed in Table 7-3.
ECSS-Q-ST-60-13C | ECSS - Superseded v1.0 | 6.3.3h | Requirement | ECSS-Q-ST-60-13_0460468 | 1 | Created | In case of X-rays inspection, the total dose deposited shall be less than 1/10 of the product acceptable dose.
ECSS-Q-ST-60-13C | ECSS - Superseded v1.0 | 6.3.5a | Requirement | ECSS-Q-ST-60-13_0460379 | 1 | Created | The supplier shall ensure that each trace code of EEE parts is submitted to a lot acceptance procedure specified in Figure 6-1 and Table 6-3 according to the following rules: 1. Commercial components: (a) The content of the lot acceptance is defined according to information provided by the JD. (b) Without any representative data, the tests specified in Table 6-3 are performed. (c) The proposed lot acceptance is approved through the approval process as specified in the clause 6.2.4. (d) The Construction Analysis is documented by a procedure approved by the customer. NOTE Annex H provides guidelines for such procedure. (e) If evaluation test is performed directly on flight lot (and if in conformance with lot acceptance and screening requirements), evaluation data can be used as lot acceptance. (f) The lot acceptance report is sent to the customer, on request, for information.
ECSS-Q-ST-60-13C | ECSS - Superseded v1.0 | 6.3.5c | Requirement | ECSS-Q-ST-60-13_0460547 | 1 | Created | Lot acceptance of retinned components shall be performed as specified in Figure 8-6 from the requirement 8.1a.
ECSS-Q-ST-60-13C | ECSS - Superseded v1.0 | 6.3.7a | Requirement | ECSS-Q-ST-60-13_0460382 | 1 | Created | The procurement entity shall perform incoming inspection at his premises on all components to verify conformance with the purchase order requirements.
ECSS-Q-ST-60-13C | ECSS - Superseded v1.0 | 6.3.7b | Requirement | ECSS-Q-ST-60-13_0460383 | 1 | Created | The incoming inspection shall include the following items: 1. Marking control, 2. Quantity verification, 3. Packing checking, 4. Review of the manufacturer delivered documentation, 5. Additional tests based on the type of component, criticality and heritage with the manufacturer (e.g. solderability tests, electrical tests). 6. In case of not golden termination finish, check the lead finish as per ESCC 25500 basic specification.
ECSS-Q-ST-60-13C | ECSS - Superseded v1.0 | 6.3.7c | Requirement | ECSS-Q-ST-60-13_0460384 | 1 | Created | The incoming inspection shall be documented by a procedure to be presented, on request, to the customer for review.
ECSS-Q-ST-60-13C | ECSS - Superseded v1.0 | 6.3.7e | Permission | ECSS-Q-ST-60-13_0460587 | 1 | Created | In case the incoming inspection has been performed by a procurement agent, the incoming inspection performed by the end-user, may be reduced to the following minimum: 1. Packing checking, 2. Quantity verification.
ECSS-Q-ST-60-13C | ECSS - Superseded v1.0 | 6.3.8a | Requirement | ECSS-Q-ST-60-13_0460387 | 1 | Created | Radiation sensitive components, as defined in clause 6.2.2.4 and for which applicable existing test data is insufficient shall be subjected to RVT.
ECSS-Q-ST-60-13C | ECSS - Superseded v1.0 | 6.3.8b | Requirement | ECSS-Q-ST-60-13_0460388 | 1 | Created | RVT shall be performed in accordance with internationally recognized standards, such as ESCC Basic Specifications No. 22900. | NOTE Additional information on test methods is given in MIL-STD-750 Test Method 1019, MIL-STD-883 Test Method 1019.
ECSS-Q-ST-60-13C | ECSS - Superseded v1.0 | 6.3.8d | Requirement | ECSS-Q-ST-60-13_0460390 | 1 | Created | The results of RVT shall be documented by a report.
ECSS-Q-ST-60-13C | ECSS - Superseded v1.0 | 6.3.8e | Requirement | ECSS-Q-ST-60-13_0460391 | 1 | Created | When RVT is performed in the frame of the project, the supplier shall send the related report to the customer for information.
ECSS-Q-ST-60-13C | ECSS - Superseded v1.0 | 6.3.8f | Requirement | ECSS-Q-ST-60-13_0460550 | 1 | Created | Parts submitted to RVT shall be screened as specified in clause 5.3.3 to be fully representative of flight parts.
ECSS-Q-ST-60-13C | ECSS - Superseded v1.0 | 6.3.9a | Requirement | ECSS-Q-ST-60-13_0460392 | 1 | Created | The DPA process shall be documented by a procedure to be sent, on request, to the customer for review. | NOTE Annex H provides guidelines for the construction analysis and destructive physical analysis.
ECSS-Q-ST-60-13C | ECSS - Superseded v1.0 | 6.3.9d | Requirement | ECSS-Q-ST-60-13_0460395 | 1 | Created | The DPA process shall be documented by a procedure to be sent, on request, to the customer for review. | NOTE Annex H provides guidelines for the construction analysis and destructive physical analysis.
ECSS-Q-ST-60-13C | ECSS - Superseded v1.0 | 6.3.9e | Requirement | ECSS-Q-ST-60-13_0460396 | 1 | Created | The supplier shall verify that the outcome of the DPA is satisfactory prior to the installation of the components into flight hardware.
ECSS-Q-ST-60-13C | ECSS - Superseded v1.0 | 6.3.9f | Permission | ECSS-Q-ST-60-13_0460588 | 1 | Created | Independent laboratories may perform DPA when approved by the customer.
ECSS-Q-ST-60-13C | ECSS - Superseded v1.0 | 6.3.9h | Requirement | ECSS-Q-ST-60-13_0460400 | 1 | Created | For health and safety reasons, any test producing beryllium oxide dust shall be omitted.
ECSS-Q-ST-60-13C | ECSS - Superseded v1.0 | 6.3.9i | Requirement | ECSS-Q-ST-60-13_0460401 | 1 | Created | The results of DPA shall be documented by a report sent to the customer, on request, for information.
ECSS-Q-ST-60-13C | ECSS - Superseded v1.0 | 6.3.9j | Requirement | ECSS-Q-ST-60-13_0460551 | 1 | Created | A DPA shall be conducted during relifing in accordance with the clause 6.3.10.
ECSS-Q-ST-60-13C | ECSS - Superseded v1.0 | 6.3.10a | Requirement | ECSS-Q-ST-60-13_0460571 | 1 | Created | When components from a supplier’s or parts procurement agent’s stock are used, the following criteria shall be met: 1. The parts are stored according to the minimum conditions given in clause 6.4, 2. The minimum overall requirements (including screening) are in accordance with the project requirements, 3. The lot homogeneity and traceability can be demonstrated, 4. The EEE parts documentation is available and the content is acceptable in accordance with the project requirements (including radiation data, if necessary), 5. There are no open NCR’s and no unresolved alerts with respect to their date code.
ECSS-Q-ST-60-13C | ECSS - Superseded v1.0 | 6.3.10b | Requirement | ECSS-Q-ST-60-13_0460403 | 1 | Created | For components meeting the criteria specified in requirement 6.3.10a, and which have a lot / date code exceeding 7 years, the relifing procedure ECSS-Q-ST-60-14 shall apply to the lot.
ECSS-Q-ST-60-13C | ECSS - Superseded v1.0 | 6.3.10c | Requirement | ECSS-Q-ST-60-13_0460552 | 1 | Created | Humidity test and lifetest shall be performed in accordance with the clause 6.3.5 in case if these tests have not been performed on the lot during the evaluation or the procurement phase. | NOTE Humidity test includes HAST or THB.
ECSS-Q-ST-60-13C | ECSS - Superseded v1.0 | 6.3.10d | Requirement | ECSS-Q-ST-60-13_0460553 | 1 | Created | As part of the relifing process, a DPA on 3 pieces shall be performed on each lot in conformance with the clause 6.3.9.
ECSS-Q-ST-60-13C | ECSS - Superseded v1.0 | 6.3.11a | Requirement | ECSS-Q-ST-60-13_0460404 | 1 | Created | The manufacturer’s or the franchised distributor’s CoC shall be delivered to the parts procurer.
ECSS-Q-ST-60-13C | ECSS - Superseded v1.0 | 6.3.11b | Requirement | ECSS-Q-ST-60-13_0460405 | 1 | Created | Any other data, defined in the applicable procurement documents, shall be delivered to the parts’ procurer in line with the purchase order.
ECSS-Q-ST-60-13C | ECSS - Superseded v1.0 | 6.3.11c | Requirement | ECSS-Q-ST-60-13_0460406 | 1 | Created | The parts procurer shall store the documentation minimum 10 years after receiption of the components.
ECSS-Q-ST-60-13C | ECSS - Superseded v1.0 | 6.4a | Requirement | ECSS-Q-ST-60-13_0460407 | 1 | Created | The supplier shall establish and implement procedures for handling and storage of components in order to prevent possible degradation.
ECSS-Q-ST-60-13C | ECSS - Superseded v1.0 | 6.4b | Requirement | ECSS-Q-ST-60-13_0460408 | 1 | Created | The procedures shall be applicable at any facility dealing with components for flight application.
ECSS-Q-ST-60-13C | ECSS - Superseded v1.0 | 6.4c | Requirement | ECSS-Q-ST-60-13_0460409 | 1 | Created | On request, handling and storage procedures shall be sent to the customer for review.
ECSS-Q-ST-60-13C | ECSS - Superseded v1.0 | 6.4d | Requirement | ECSS-Q-ST-60-13_0460410 | 1 | Created | As a minimum, the following areas shall be covered: 1. Control of the environment in accordance with ESCC Basic Specification No. 24900. 2. Measures and facilities to segregate and protect components during receiving inspection, storage, and delivery to manufacturing. 3. Control measures to ensure that electrostatic discharge susceptible components are identified and handled only by trained personnel using anti static packaging and tools.
ECSS-Q-ST-60-13C | ECSS - Superseded v1.0 | 6.4e | Requirement | ECSS-Q-ST-60-13_0460554 | 1 | Created | Plastic encapsulated devices shall be stored in one of the following conditions: 1. Dry Nitrogen 2. Dry and ionised air with RH in a range of 15% to 20% 3. Dry packs as specified in J-STD-033 for dry pack inspection and control
ECSS-Q-ST-60-13C | ECSS - Superseded v1.0 | 6.5.1a | Requirement | ECSS-Q-ST-60-13_0460411 | 1 | Created | The supplier shall establish and implement the requirements of this document including methods, organizations and documents used to control the selection and procurement of components in accordance with the requirements of ECSS-Q-ST-20.
ECSS-Q-ST-60-13C | ECSS - Superseded v1.0 | 6.5.2a | Requirement | ECSS-Q-ST-60-13_0460412 | 1 | Created | The supplier shall establish and maintain a nonconformance control system in accordance with the general requirements in ECSS-Q-ST-10-09.
ECSS-Q-ST-60-13C | ECSS - Superseded v1.0 | 6.5.2b | Requirement | ECSS-Q-ST-60-13_0460413 | 1 | Created | Any observed deviation of EEE components from requirements as laid down in applicable specifications, procedures and drawings shall be controlled by the nonconformance control system. | NOTE This includes failures, malfunctions, deficiencies and defects.
ECSS-Q-ST-60-13C | ECSS - Superseded v1.0 | 6.5.2c | Requirement | ECSS-Q-ST-60-13_0460414 | 1 | Created | The nonconformance control system shall handle all nonconformances occurring on EEE components during: 1. Manufacture (if available), screening and acceptance tests, 2. Incoming inspection, 3. Integration and test of equipment, 4. Storage and handling.
ECSS-Q-ST-60-13C | ECSS - Superseded v1.0 | 6.5.2d | Requirement | ECSS-Q-ST-60-13_0460415 | 1 | Created | For ESCC qualified components the supplier shall apply the ESCC basic specification no 22800.
ECSS-Q-ST-60-13C | ECSS - Superseded v1.0 | 6.5.3a | Requirement | ECSS-Q-ST-60-13_0460416 | 1 | Created | The supplier shall take into account all received alerts from international alert systems, from manufacturers or sent by the customer and shall validate that there are no alerts on the proposed parts with respect to the batch information (including date-code).
ECSS-Q-ST-60-13C | ECSS - Superseded v1.0 | 6.5.3b | Requirement | ECSS-Q-ST-60-13_0460417 | 1 | Created | If alerts become available at a later stage, the supplier shall analyse the alerts, analyse the project risk and propose an action plan for customer approval.
ECSS-Q-ST-60-13C | ECSS - Superseded v1.0 | 6.5.4a | Requirement | ECSS-Q-ST-60-13_0460418 | 1 | Created | The traceability of individual components during manufacturing and testing shall be maintained as required by the procurement specifications.
ECSS-Q-ST-60-13C | ECSS - Superseded v1.0 | 6.5.4b | Requirement | ECSS-Q-ST-60-13_0460419 | 1 | Created | The traceability shall be maintained through incoming, storage, and installation at the procurer and user of the component in accordance with programme PA requirements.
ECSS-Q-ST-60-13C | ECSS - Superseded v1.0 | 6.5.4c | Requirement | ECSS-Q-ST-60-13_0460420 | 1 | Created | In any case, the traceability requirements imposed by the supplier on the EEE parts manufacturer or distributor shall allow managing the adequacy of the tests performed by the supplier (i.e. evaluation, lot validation, any additional test or inspection).
ECSS-Q-ST-60-13C | ECSS - Superseded v1.0 | 6.5.4d | Requirement | ECSS-Q-ST-60-13_0460421 | 1 | Created | The traceability of EEE parts during installation in equipment, shall be ensured by the supplier through maintaining the traceability to the manufacturer’s trace code number of the EEE parts actually mounted.
ECSS-Q-ST-60-13C | ECSS - Superseded v1.0 | 6.5.4e | Requirement | ECSS-Q-ST-60-13_0460422 | 1 | Created | The supplier shall be able to provide these information (part type actually installed with its relevant trace code number) within one working day (when the flight system is on launch pad) or within one week (in the other cases).
ECSS-Q-ST-60-13C | ECSS - Superseded v1.0 | 6.5.5a | Requirement | ECSS-Q-ST-60-13_0460423 | 1 | Created | For radiation tests, the set of test samples shall be in accordance with ECSS-Q-ST-60-15.
ECSS-Q-ST-60-13C | ECSS - Superseded v1.0 | 6.6.2a | Requirement | ECSS-Q-ST-60-13_0460425 | 1 | Created | ECSS-Q-60-02 shall apply.
ECSS-Q-ST-60-13C | ECSS - Superseded v1.0 | 6.6.4a | Requirement | ECSS-Q-ST-60-13_0460427 | 1 | Created | For FPGA, ECSS-Q-ST-60-02 shall apply for the design development.
ECSS-Q-ST-60-13C | ECSS - Superseded v1.0 | 6.6.4b | Requirement | ECSS-Q-ST-60-13_0460428 | 1 | Created | The JD shall allow traceability to the information related to the procurement of blank parts, the programming process and the acceptance of the programmed parts.
ECSS-Q-ST-60-13C | ECSS - Superseded v1.0 | 6.6.4c | Permission | ECSS-Q-ST-60-13_0460589 | 1 | Created | The programming process and the acceptance of the programmed parts may be part of PCB, for customer approval, if not indicated in the JD.
ECSS-Q-ST-60-13C | ECSS - Superseded v1.0 | 6.6.4d | Requirement | ECSS-Q-ST-60-13_0460430 | 1 | Created | One time programmable components shall be submitted to a post-programming sequence.
ECSS-Q-ST-60-13C | ECSS - Superseded v1.0 | 6.6.4e | Requirement | ECSS-Q-ST-60-13_0460431 | 1 | Created | For FPGA types without a clear and defined heritage, a post-programming burn-in shall be applied, in conformance with ESCC9000 subclause 8.21, for a minimum duration of 160 h. | NOTE FPGA types with defined heritage are documented in the report: ESCC REP 010 SCSB Decisions Regarding OTP FPGA PPBI, available on https://escies.org.
ECSS-Q-ST-60-13C | ECSS - Superseded v1.0 | 6.6.4f | Requirement | ECSS-Q-ST-60-13_0460432 | 1 | Created | The supplier shall prepare a post-programming procedure for customer’s approval, depending on part types (including when necessary electrical tests, programming conditions and equipment, programming software version qualified by the supplier, burn-in conditions, additional screening tests and specific marking after programming) as applicable per 6.6.4d.
ECSS-Q-ST-60-13C | ECSS - Superseded v1.0 | 6.6.4g | Requirement | ECSS-Q-ST-60-13_0460433 | 1 | Created | The lot acceptance procedure, as defined in clause 6.3.5, shall be performed on devices coming from the flight lot/date code and programmed using on the same kind of hardware tools and compatible software.
ECSS-Q-ST-60-13C | ECSS - Superseded v1.0 | 6.6.4h | Permission | ECSS-Q-ST-60-13_0460590 | 1 | Created | In case of several designs based on the same lot of blank parts, the lot acceptance procedure, as defined in clause 6.3.5, may be limited to one representative flight programmed design.
ECSS-Q-ST-60-13C | ECSS - Superseded v1.0 | 6.7a | Requirement | ECSS-Q-ST-60-13_0460436 | 1 | Created | Any result from inspection or control shall be documented (including lot acceptance, incoming, relifing and complementary tests).
ECSS-Q-ST-60-13C | ECSS - Superseded v1.0 | 8.1a | Requirement | ECSS-Q-ST-60-13_0460555 | 1 | Created | In case of retinning of components with pure tin terminations, an evaluation and lot acceptance for these retinned parts for each class of components shall be performed as specified in the flow charts from Figure 8-1 to Figure 8-6.
ECSS-Q-ST-60-13C | ECSS - Superseded v1.0 | 9.2a | Requirement | ECSS-Q-ST-60-13_0460562 | 1 | Created | A pure tin lead finish risk analysis facing whiskers shall include, as a minimum, the following: 1. Lead material (e.g. alloy 42, copper) 2. Underlayer material and thickness(e.g. Ni underlayer, silver underlayer) 3. Plating chemistry and thickness(e.g. matte or bright tin, tin thickness) 4. Heat treatment by manufacturer (e.g. 1hour at 150 °C for Cu based lead frame) 5. Procedure (if any) for SnPb dipping of the parts 6. Conformal coating presence and characteristics: material and thickness 7. Design criticality (shorter distances between 2 connections or between a connection and an area at another potential) 8. Supply voltage and current 9. Tin whisker sensitivity results (as per JESD-201 and JESD22- A121A) 10. Mission profile: storage, mission duration, thermal cycling 11. Previous experiences
ECSS-Q-ST-60-13C | ECSS - Superseded v1.0 | A.2.1a | Requirement | ECSS-Q-ST-60-13_0460437 | 1 | Created | The CCP shall include or refer to the following information: 1. A description of the purpose, content and the reason prompting its preparation, 2. A list of the applicable and reference documents, 3. Any additional terms, definitions and abbreviations, 4. The organizational breakdown structure, responsibility descriptions, management approach and concurrent engineering, 5. Control of lower level suppliers, procurement agents (if any) and manufacturers, 6. Procurement system, 7. Radiation control programme, 8. Component selection and standardization, 9. Component data acquisition and assessment, 10. Component evaluation and related testing approach, 11. Component approval, 12. Component testing, inspection and storage, 13. Component quality assurance activities, 14. Assessment of problem notifications and alerts, 15. Programme planning with schedule of tasks linked to programme milestones, 16. Specific components control and back-up plans whenever there is evidence of possible schedule, quality or technical problems, 17. Reporting and deliverables, 18. Compliance matrix to the clauses of this standard.
ECSS-Q-ST-60-13C | ECSS - Superseded v1.0 | A.2.2a | Permission | ECSS-Q-ST-60-13_0460591 | 1 | Created | The CCP may be part of the overall project PA plan (see clause 4.1.2.2b).
ECSS-Q-ST-60-13C | ECSS - Superseded v1.0 | B.2.1a | Requirement | ECSS-Q-ST-60-13_0460439 | 1 | Created | The DCL shall include or refer to the following information: 1. A description of the purpose, content and the reason prompting its preparation, 2. A list of the applicable and reference documents, 3. Any additional terms, definitions or abbreviations, 4. Component number (commercial equivalent designation), 5. Family (ESCC group code), 6. Package, 7. Value or range of values with tolerance for non qualified parts, 8. Component manufacturer (name, country), 9. Generic procurement specification, 10. Detail procurement specification (with issue and revision for non qualified parts), 11. Specification amendment (including issue and revision), 12. Name of the procurement agents (CPPA, supplier, distributor), 13. Quality level and lot test (ESCC LAT or LVT, MIL TCI or QCI or CI), 14. Space qualified status (yes or no), 15. RVT (yes or no), 16. Reference of the PAD or Justification Document, where required, 17. Approval status of the part, 18. Change identification between each DCL issue, 19. Date-code (only for “as built” DCL).
ECSS-Q-ST-60-13C | ECSS - Superseded v1.0 | C.2.1a | Requirement | ECSS-Q-ST-60-13_0460440 | 1 | Created | The internal supplier’s specification shall include or refer to the following information: 1. A description of the purpose, content and the reason prompting its preparation, 2. A list of the applicable and reference documents, 3. Any additional terms, definitions or abbreviations, 4. Electrical and mechanical parameters and limits, 5. Screening, burn-in, and acceptance requirements, 6. Delta limits when applicable.
ECSS-Q-ST-60-13C | ECSS - Superseded v1.0 | F.2.1.1a | Requirement | ECSS-Q-ST-60-13_0460563 | 1 | Created | The JD shall include: 1. Family/ sub-family 2. Part number (commercial designation) 3. Ordering information 4. Functional description (major parameters for the application) 5. Package 6. Manufacturer (country) 7. Temperature range 8. Absolute maximum rating (Tj max, Pd max, Vcc max,…) 9. Procurement specification/ data sheet (revision, date), Application notes & errata sheet 10. Manufacturer screening & other manufacturer test on procured lot 11. Manufacturer parts traceability (trace-code, date-code, assembly plant, wafer fab, diffusion lot) 12. PCN (Service & for selected parts) 13. Obsolescence (Yes/No) 14. Technology (CMOS, bipolar, and if available process name) 15. Life cycle maturity (emerging/maturity/decline) 16. Technologies with less than one year introduction (yes/no) 17. Moulding characteristics (Tg) 18. Moisture sensitivity level 19. Internal pure tin (Yes/No) 20. Lead finish (RoHs) 21. Justification of the need/ Trade off with Hirel and other commercial sources
ECSS-Q-ST-60-13C | ECSS - Superseded v1.0 | F.2.1.2a | Requirement | ECSS-Q-ST-60-13_0460564 | 1 | Created | The JD shall include: 1. Qualification status /Hirel or automotive parts (same technology) 2. OQ/ EFR/ periodic tests 3. Qualification data 4. Other data / experiences (evaluation, alert, radiation, assembly,…) 5. Demonstration of the representativeness of reliability data 6. the supporting data
ECSS-Q-ST-60-13C | ECSS - Superseded v1.0 | F.2.1.3a | Requirement | ECSS-Q-ST-60-13_0460565 | 1 | Created | The JD shall include: 1. Evaluation plan with flow diagram 2. Preliminary and final internal supplier’s specification
ECSS-Q-ST-60-13C | ECSS - Superseded v1.0 | F.2.1.4a | Requirement | ECSS-Q-ST-60-13_0460566 | 1 | Created | The JD shall include LAT /screening and RVT plan with flow diagram and test conditions and acceptance criteria (including drift calculation).
ECSS-Q-ST-60-13C | ECSS - Superseded v1.0 | F.2.1.5a | Requirement | ECSS-Q-ST-60-13_0460567 | 1 | Created | The JD shall include traceability information (trace-code, date-code, assembly plant, wafer fab, diffusion lot and die revision).
ECSS-Q-ST-60-13C | ECSS - Superseded v1.0 | F.2.1.6a | Requirement | ECSS-Q-ST-60-13_0460568 | 1 | Created | The JD shall include the approval status.
ECSS-Q-ST-60-13C | ECSS - Superseded v1.0 | F.2.1.7a | Requirement | ECSS-Q-ST-60-13_0460569 | 1 | Created | The JD shall include: 1. A copy of the procurement specification / data sheet 2. Traceability information (CoC, PCN)
ECSS-Q-ST-60-13C Rev.1 | ECSS - Superseded v1.0 | 4.2.2.6a | Requirement | ECSS-Q-ST-60-13_0460475 | 1 | Unchanged
ECSS-Q-ST-60-13C Rev.1 | ECSS - Superseded v1.0 | 4.2.2.6b | Requirement | ECSS-Q-ST-60-13_0460476 | 1 | Unchanged
ECSS-Q-ST-60-13C Rev.1 | ECSS - Superseded v1.0 | 4.2.2.6c | Requirement | ECSS-Q-ST-60-13_0460477 | 2 | Deleted
ECSS-Q-ST-60-13C Rev.1 | ECSS - Superseded v1.0 | 4.2.2.6d | Requirement | ECSS-Q-ST-60-13_0460602 | 1 | Created
ECSS-Q-ST-60-13C Rev.1 | ECSS - Superseded v1.0 | 4.2.2.6e | Requirement | ECSS-Q-ST-60-13_0460603 | 1 | Created
ECSS-Q-ST-60-13C Rev.1 | ECSS - Superseded v1.0 | 4.2.3.1k | Requirement | ECSS-Q-ST-60-13_0460478 | 1 | Created
ECSS-Q-ST-60-13C Rev.1 | ECSS - Superseded v1.0 | 4.2.3.1l | Requirement | ECSS-Q-ST-60-13_0460479 | 1 | Created
ECSS-Q-ST-60-13C Rev.1 | ECSS - Superseded v1.0 | 4.2.3.1m | Requirement | ECSS-Q-ST-60-13_0460480 | 1 | Created
ECSS-Q-ST-60-13C Rev.1 | ECSS - Superseded v1.0 | 4.2.3.1n | Requirement | ECSS-Q-ST-60-13_0460481 | 1 | Created
ECSS-Q-ST-60-13C Rev.1 | ECSS - Superseded v1.0 | 4.2.3.4c | Requirement | ECSS-Q-ST-60-13_0460482 | 1 | Created
ECSS-Q-ST-60-13C Rev.1 | ECSS - Superseded v1.0 | 4.2.3.4d | Requirement | ECSS-Q-ST-60-13_0460483 | 1 | Created
ECSS-Q-ST-60-13C Rev.1 | ECSS - Superseded v1.0 | 4.3.1i | Requirement | ECSS-Q-ST-60-13_0460487 | 1 | Created |  | NOTE 1 The procurement of a single trace code per delivery lot should be preferred and encouraged. NOTE 2 Some passive componetnes can be traceable with datecode only.
ECSS-Q-ST-60-13C Rev.1 | ECSS - Superseded v1.0 | 4.3.1j | Requirement | ECSS-Q-ST-60-13_0460488 | 1 | Unchanged |  | NOTE 1 As far as possible, commercial parts should be ordered in the manufacturer’s standard packing quantities or multiples thereof to avoid distributor re-packing and handling and to preserve the traceability information usually included on the original manufacturer packaging. NOTE 2 Some passive components can be traceable with datecode only.
ECSS-Q-ST-60-13C Rev.1 | ECSS - Superseded v1.0 | 4.3.1k | Requirement | ECSS-Q-ST-60-13_0460489 | 1 | Unchanged
ECSS-Q-ST-60-13C Rev.1 | ECSS - Superseded v1.0 | 4.3.2h | Requirement | ECSS-Q-ST-60-13_0460490 | 1 | Unchanged
ECSS-Q-ST-60-13C Rev.1 | ECSS - Superseded v1.0 | 4.3.5c | Requirement | ECSS-Q-ST-60-13_0460492 | 2 | Normative Change
ECSS-Q-ST-60-13C Rev.1 | ECSS - Superseded v1.0 | 4.3.8f | Requirement | ECSS-Q-ST-60-13_0460495 | 2 | Normative Change
ECSS-Q-ST-60-13C Rev.1 | ECSS - Superseded v1.0 | 4.4e | Requirement | ECSS-Q-ST-60-13_0460499 | 1 | Unchanged
ECSS-Q-ST-60-13C Rev.1 | ECSS - Superseded v1.0 | 5.2.2.1e | Requirement | ECSS-Q-ST-60-13_0460500 | 1 | Unchanged |  | NOTE It is important to check the exhaustiveness of the manufacturer documentation & data sheet with respect to the following items: · component marking, · mechanical description, · electrical and thermal description
ECSS-Q-ST-60-13C Rev.1 | ECSS - Superseded v1.0 | 5.2.2.6a | Requirement | ECSS-Q-ST-60-13_0460503 | 1 | Unchanged
ECSS-Q-ST-60-13C Rev.1 | ECSS - Superseded v1.0 | 5.2.2.6b | Requirement | ECSS-Q-ST-60-13_0460504 | 1 | Unchanged
ECSS-Q-ST-60-13C Rev.1 | ECSS - Superseded v1.0 | 5.2.2.6c | Requirement | ECSS-Q-ST-60-13_0460505 | 2 | Deleted
ECSS-Q-ST-60-13C Rev.1 | ECSS - Superseded v1.0 | 5.2.2.6d | Requirement | ECSS-Q-ST-60-13_0460638 | 1 | Created
ECSS-Q-ST-60-13C Rev.1 | ECSS - Superseded v1.0 | 5.2.2.6e | Requirement | ECSS-Q-ST-60-13_0460639 | 1 | Created
ECSS-Q-ST-60-13C Rev.1 | ECSS - Superseded v1.0 | 5.2.3.1k | Requirement | ECSS-Q-ST-60-13_0460506 | 1 | Informative Change |  | NOTE This specification can be part of the Justification document.
ECSS-Q-ST-60-13C Rev.1 | ECSS - Superseded v1.0 | 5.2.3.1l | Requirement | ECSS-Q-ST-60-13_0460507 | 1 | Unchanged
ECSS-Q-ST-60-13C Rev.1 | ECSS - Superseded v1.0 | 5.2.3.1m | Requirement | ECSS-Q-ST-60-13_0460508 | 1 | Unchanged
ECSS-Q-ST-60-13C Rev.1 | ECSS - Superseded v1.0 | 5.2.3.1n | Requirement | ECSS-Q-ST-60-13_0460509 | 1 | Unchanged
ECSS-Q-ST-60-13C Rev.1 | ECSS - Superseded v1.0 | 5.2.3.4c | Requirement | ECSS-Q-ST-60-13_0460510 | 2 | Normative Change
ECSS-Q-ST-60-13C Rev.1 | ECSS - Superseded v1.0 | 5.2.3.4d | Requirement | ECSS-Q-ST-60-13_0460511 | 1 | Unchanged
ECSS-Q-ST-60-13C Rev.1 | ECSS - Superseded v1.0 | 5.3.1i | Requirement | ECSS-Q-ST-60-13_0460515 | 1 | Informative Change |  | NOTE 1 The procurement of a single trace code per delivery lot should be preferred and encouraged. NOTE 2 Some passive components can be traceable with datecode only.
ECSS-Q-ST-60-13C Rev.1 | ECSS - Superseded v1.0 | 5.3.1j | Requirement | ECSS-Q-ST-60-13_0460516 | 1 | Unchanged |  | NOTE As far as possible, commercial parts should be ordered in the manufacturer’s standard packing quantities or multiples thereof to avoid distributor re-packing and handling and to preserve the traceability information usually included on the original manufacturer packaging.
ECSS-Q-ST-60-13C Rev.1 | ECSS - Superseded v1.0 | 5.3.1k | Requirement | ECSS-Q-ST-60-13_0460517 | 1 | Unchanged
ECSS-Q-ST-60-13C Rev.1 | ECSS - Superseded v1.0 | 5.3.2h | Requirement | ECSS-Q-ST-60-13_0460518 | 1 | Unchanged
ECSS-Q-ST-60-13C Rev.1 | ECSS - Superseded v1.0 | 5.3.5c | Requirement | ECSS-Q-ST-60-13_0460523 | 2 | Normative Change
ECSS-Q-ST-60-13C Rev.1 | ECSS - Superseded v1.0 | 5.3.8f | Requirement | ECSS-Q-ST-60-13_0460527 | 1 | Unchanged
ECSS-Q-ST-60-13C Rev.1 | ECSS - Superseded v1.0 | 5.4e | Requirement | ECSS-Q-ST-60-13_0460531 | 1 | Unchanged
ECSS-Q-ST-60-13C Rev.1 | ECSS - Superseded v1.0 | 6.2.2.1e | Requirement | ECSS-Q-ST-60-13_0460532 | 1 | Unchanged |  | NOTE It is important to check the exhaustiveness of the manufacturer documentation & data sheet with respect to the following items: · component marking, · mechanical description, · electrical and thermal description
ECSS-Q-ST-60-13C Rev.1 | ECSS - Superseded v1.0 | 6.2.2.6a | Requirement | ECSS-Q-ST-60-13_0460535 | 1 | Unchanged
ECSS-Q-ST-60-13C Rev.1 | ECSS - Superseded v1.0 | 6.2.2.6b | Requirement | ECSS-Q-ST-60-13_0460536 | 1 | Unchanged
ECSS-Q-ST-60-13C Rev.1 | ECSS - Superseded v1.0 | 6.2.2.6c | Requirement | ECSS-Q-ST-60-13_0460537 | 2 | Deleted
ECSS-Q-ST-60-13C Rev.1 | ECSS - Superseded v1.0 | 6.2.2.6d | Requirement | ECSS-Q-ST-60-13_0460673 | 1 | Created
ECSS-Q-ST-60-13C Rev.1 | ECSS - Superseded v1.0 | 6.2.2.6e | Requirement | ECSS-Q-ST-60-13_0460674 | 1 | Created
ECSS-Q-ST-60-13C Rev.1 | ECSS - Superseded v1.0 | 6.2.3.4c | Requirement | ECSS-Q-ST-60-13_0460538 | 2 | Normative Change
ECSS-Q-ST-60-13C Rev.1 | ECSS - Superseded v1.0 | 6.2.3.4d | Requirement | ECSS-Q-ST-60-13_0460539 | 2 | Normative Change
ECSS-Q-ST-60-13C Rev.1 | ECSS - Superseded v1.0 | 6.3.1f | Requirement | ECSS-Q-ST-60-13_0460542 | 1 | Informative Change |  | NOTE The procurement of a single trace code per delivery lot should be preferred and encouraged.
ECSS-Q-ST-60-13C Rev.1 | ECSS - Superseded v1.0 | 6.3.1g | Requirement | ECSS-Q-ST-60-13_0460543 | 1 | Unchanged |  | NOTE 1 As far as possible, commercial parts should be ordered in the manufacturer’s standard packing quantities or multiples thereof to avoid distributor re-packing and handling and to preserve the traceability information usually included on the original manufacturer packaging. NOTE 2 Some passive components can be traceable with datecode only.
ECSS-Q-ST-60-13C Rev.1 | ECSS - Superseded v1.0 | 6.3.1h | Requirement | ECSS-Q-ST-60-13_0460544 | 1 | Unchanged
ECSS-Q-ST-60-13C Rev.1 | ECSS - Superseded v1.0 | 6.3.2h | Requirement | ECSS-Q-ST-60-13_0460545 | 1 | Unchanged
ECSS-Q-ST-60-13C Rev.1 | ECSS - Superseded v1.0 | 6.3.5c | Requirement | ECSS-Q-ST-60-13_0460547 | 2 | Normative Change
ECSS-Q-ST-60-13C Rev.1 | ECSS - Superseded v1.0 | 6.3.8f | Requirement | ECSS-Q-ST-60-13_0460550 | 2 | Normative Change
ECSS-Q-ST-60-13C Rev.1 | ECSS - Superseded v1.0 | 6.4e | Requirement | ECSS-Q-ST-60-13_0460554 | 1 | Unchanged
ECSS-Q-ST-60-13C Rev.1 | ECSS - Superseded v1.0 | 8.2a | Requirement | ECSS-Q-ST-60-13_0460698 | 1 | Created
ECSS-Q-ST-60-13C Rev.1 | ECSS - Superseded v1.0 | 8.2b | Permission | ECSS-Q-ST-60-13_0460699 | 1 | Created |  | NOTE This permission is referenced in the Procurement Test Tables as “Note (a)”.
ECSS-Q-ST-60-13C Rev.1 | ECSS - Superseded v1.0 | 8.2c | Permission | ECSS-Q-ST-60-13_0460700 | 1 | Created |  | NOTE This permission is referenced in the Procurement Test Tables as “Note (b)”.
ECSS-Q-ST-60-13C Rev.1 | ECSS - Superseded v1.0 | 8.2d | Permission | ECSS-Q-ST-60-13_0460701 | 1 | Created |  | NOTE NOTE This permission is referenced in the Procurement Test Tables as “Note (c)”.
ECSS-Q-ST-60-13C Rev.1 | ECSS - Superseded v1.0 | 8.2e | Requirement | ECSS-Q-ST-60-13_0460702 | 1 | Created |  | NOTE This permission is referenced in the Procurement Test Tables as “Note (d)”.
ECSS-Q-ST-60-13C Rev.1 | ECSS - Superseded v1.0 | 8.2f | Requirement | ECSS-Q-ST-60-13_0460703 | 1 | Created
ECSS-Q-ST-60-13C Rev.1 | ECSS - Superseded v1.0 | 8.2g | Requirement | ECSS-Q-ST-60-13_0460704 | 1 | Created |  | NOTE 1 Representative samples are for example the highest and lowest values or the biggest package). NOTE 2 This permission is referenced in the Procurement Test Tables as “Note (e)”.
ECSS-Q-ST-60-13C Rev.1 | ECSS - Superseded v1.0 | 8.3a | Requirement | ECSS-Q-ST-60-13_0460713 | 1 | Created |  | NOTE These test tables are inherited from the ECSS-Q-ST-60-13C with small corrections. They are used to ensure consistency between the various ECSS-Q-ST-60-13 issues.
ECSS-Q-ST-60-14C | ECSS - Superseded v1.0 | 4.1.2a | Requirement | ECSS-Q-ST-60-14_0470002 | 1 | Created | The following domains shall be covered and documented by procedures sent to the customer for information, on request: 1. Storage area and storage zone 2. Cleanliness 3. ESD protection 4. Packing and Packaging 5. Handling 6. Quality assurance.
ECSS-Q-ST-60-14C | ECSS - Superseded v1.0 | 4.1.3a | Requirement | ECSS-Q-ST-60-14_0470003 | 1 | Created | It shall be demonstrated that storage areas and storage zones provide such protection against vibration, electromechanical fields, radiation fields and against light so that possible degradation of organic packaging material is prevented.
ECSS-Q-ST-60-14C | ECSS - Superseded v1.0 | 4.1.4a | Requirement | ECSS-Q-ST-60-14_0470004 | 1 | Created | Rules for cleanliness efficiency shall be implemented.
ECSS-Q-ST-60-14C | ECSS - Superseded v1.0 | 4.1.4b | Requirement | ECSS-Q-ST-60-14_0470005 | 1 | Created | The working areas and the contained equipment shall be maintained as visually clean with no loose material.
ECSS-Q-ST-60-14C | ECSS - Superseded v1.0 | 4.1.4c | Requirement | ECSS-Q-ST-60-14_0470006 | 1 | Created | Access rules shall apply for personnel, materials and equipment.
ECSS-Q-ST-60-14C | ECSS - Superseded v1.0 | 4.1.4d | Requirement | ECSS-Q-ST-60-14_0470007 | 1 | Created | Storage areas shall conform to a cleanliness level as defined in ECSS-Q-ST-70-01 clause 5.3.1.4. | NOTE This cleanliness level is often called and known as “grey zone”.
ECSS-Q-ST-60-14C | ECSS - Superseded v1.0 | 4.1.5a | Requirement | ECSS-Q-ST-60-14_0470008 | 1 | Created | The efficiency of ESD protection measures in storage, handling and testing areas shall be demonstrated. | NOTE Guidelines in Annex B can be used for this demonstration.
ECSS-Q-ST-60-14C | ECSS - Superseded v1.0 | 4.1.6a | Requirement | ECSS-Q-ST-60-14_0470009 | 1 | Created | ESCC 20600 or IPC/JEDEC J-STD-033 shall apply for packing, packaging and handling. | NOTE Best practice is to pay attention to ESD sensitivity as described in Annex B.
ECSS-Q-ST-60-14C | ECSS - Superseded v1.0 | 4.1.7a | Requirement | ECSS-Q-ST-60-14_0470010 | 1 | Created | The storage responsible entity shall establish and document the following: 1. Prohibited materials 2. Personnel access rules 3. Prohibited personnel actions 4. Measures and facilities to segregate and protect components during receiving, inspection, storage and delivery 5. Control measures to ensure that electrostatic discharge susceptible components are identified and handled only by trained personnel using anti static packaging and tools.
ECSS-Q-ST-60-14C | ECSS - Superseded v1.0 | 4.2.2a | Requirement | ECSS-Q-ST-60-14_0470011 | 1 | Created | Temperature in the immediate vicinity of stored components shall at all times be maintained between a minimum temperature of 17 °C and a maximum temperature of 27 °C. | NOTE This is to avoid chemical reactions catalysis when it is too high or electronic reactions on certain technologies when it is too low.
ECSS-Q-ST-60-14C | ECSS - Superseded v1.0 | 4.2.3a | Requirement | ECSS-Q-ST-60-14_0470012 | 1 | Created | RH in store cupboards shall be kept in the range defined by ESCC 24900 section 7. | NOTE This is to avoid, when combined with temperature, corrosion phenomena. The lower is the Relative Humidity the greater is the probability for ESD damage.
ECSS-Q-ST-60-14C | ECSS - Superseded v1.0 | 4.2.4a | Requirement | ECSS-Q-ST-60-14_0470013 | 1 | Created | The packages used during storage shall ensure protection against ESD as defined in clause 4.1.6 and against any form of corrosion or contamination.
ECSS-Q-ST-60-14C | ECSS - Superseded v1.0 | 4.2.4b | Requirement | ECSS-Q-ST-60-14_0470014 | 1 | Created | Parts shall be stored in packages such that it can be demonstrated that they offer protection against ESD, corrosion and contamination including the contamination induced by the package itself. | NOTE Their primary packages can be used as long as they meet this requirement.
ECSS-Q-ST-60-14C | ECSS - Superseded v1.0 | 4.2.4c | Requirement | ECSS-Q-ST-60-14_0470015 | 1 | Created | CCDs and opto-electronic sensors shall be stored in dry air or in neutral ambience, to prevent risks of cover glass pollution and moisture ingress.
ECSS-Q-ST-60-14C | ECSS - Superseded v1.0 | 5a | Requirement | ECSS-Q-ST-60-14_0470016 | 1 | Created | When used, relifing shall be performed anywhere between T1 and T2 according to the timing parameters definition as given in clause 3.2.31 and specified in Table 5-1. | NOTE For parts not planned to be mounted and to be kept in stock, relifing is not mandatory.
ECSS-Q-ST-60-14C | ECSS - Superseded v1.0 | 5b | Recommendation | ECSS-Q-ST-60-14_0470057 | 1 | Created | In case of parts procured through an external procurement entity, the customer should require the supplier to state the minimum period of validity of parts (w.r.t. T1 or T3) after delivery.
ECSS-Q-ST-60-14C | ECSS - Superseded v1.0 | 6.1.1a | Requirement | ECSS-Q-ST-60-14_0470018 | 1 | Created | For relifing, the following tests, as specified in Table 6-1 shall be performed: 1. External Visual Inspection 2. Electrical measurements 3. Seal test 4. Specific test
ECSS-Q-ST-60-14C | ECSS - Superseded v1.0 | 6.1.1b | Requirement | ECSS-Q-ST-60-14_0470019 | 1 | Created | Component families not covered in Table 6-1 shall be subject to special procedures to be defined by the program. | NOTE The relifing procedure can be applied on a sub-lot containing only the quantity of components immediately needed for production. In this case, the relifing date-code is applicable only to parts actually tested. The time limits specified in Table 5-1 remain applicable for the residual sub-lot.
ECSS-Q-ST-60-14C | ECSS - Superseded v1.0 | 6.1.1c | Requirement | ECSS-Q-ST-60-14_0470020 | 1 | Created | When sampling is specified in Table 6-1, it shall be performed in accordance to the following criteria, with a minimum of 80 parts, calculated with respect to the number of relifed parts. 1. < 80 parts : 100%, with 0 defect allowed 2. 81 -> 280 parts: sampling is 80 parts, with 0 defect allowed 3. > 280 parts : sampling is 80 parts, with 1 defect allowed
ECSS-Q-ST-60-14C | ECSS - Superseded v1.0 | 6.1.1d | Requirement | ECSS-Q-ST-60-14_0470021 | 1 | Created | The specifications and methods to be used during relifing shall be those that were in effect for the initial procurement or, if demonstrated that they are not applicable, the most recent updated issues.
ECSS-Q-ST-60-14C | ECSS - Superseded v1.0 | 6.1.2a | Requirement | ECSS-Q-ST-60-14_0470022 | 1 | Created | Seal test shall be performed when applicable (hermetic cavity package). | NOTE See (1) in Table 6-1.
ECSS-Q-ST-60-14C | ECSS - Superseded v1.0 | 6.1.2b | Requirement | ECSS-Q-ST-60-14_0470023 | 1 | Created | For ceramic chip or moulded capacitors, electrical measurement shall be done after 4 hours of stabilisation at 125°C for Type II ceramic. | NOTE See (2) in Table 6-1.
ECSS-Q-ST-60-14C | ECSS - Superseded v1.0 | 6.1.2c | Requirement | ECSS-Q-ST-60-14_0470024 | 1 | Created | Multi-chips (staked) capacitors shall be submitted to 100% visual inspection and electrical testing. | NOTE See (3) in Table 6-1.
ECSS-Q-ST-60-14C | ECSS - Superseded v1.0 | 6.1.2d | Requirement | ECSS-Q-ST-60-14_0470025 | 1 | Created | For all type of tantalum capacitors (solid and non-solid), the following specific tests shall be performed before the parametrical measurement: 1. Apply 9 discharges and 8 charges with a cycle time of 2 seconds and under nominal voltage. 2. Perform a burn-in tests (96 hours, rated voltage, 85°C). 3. Monitor the current during both charge and discharge tests to detect short circuit. | NOTE See (4) in Table 6-1.
ECSS-Q-ST-60-14C | ECSS - Superseded v1.0 | 6.1.2e | Requirement | ECSS-Q-ST-60-14_0470026 | 1 | Created | For film capacitors using the polycarbonate technology, a DPA test shall be performed on three pieces ,including: 1. external visual inspection 2. sealing test after insulate sleeve removal 3. microsection on two pieces 4. decaping on third part. | NOTE See (5) in Table 6-1.
ECSS-Q-ST-60-14C | ECSS - Superseded v1.0 | 6.1.2f | Requirement | ECSS-Q-ST-60-14_0470027 | 1 | Created | For programmed parts, the total duration (storage and mission) shall not exceed data retention duration given by the manufacturer (when applicable). | NOTE See (6) in Table 6-1.
ECSS-Q-ST-60-14C | ECSS - Superseded v1.0 | 6.1.2g | Permission | ECSS-Q-ST-60-14_0470058 | 1 | Created | For VLSI, hybrids and CCD, when electrical test is not practicable because of test program or product complexity, the validation may be transferred to use step (functional test, programming). | NOTE 1 See (7) in Table 6-1 NOTE 2 For example, VLSI can be ASIC, FPGA, MMIC, DSP, microprocessors, microcontrollers.
ECSS-Q-ST-60-14C | ECSS - Superseded v1.0 | 6.1.2h | Requirement | ECSS-Q-ST-60-14_0470029 | 1 | Created | For electromagnetic relays of latching and non-latching type, 10 switching shall be run before electrical measurements. | NOTE See (8) in Table 6-1.
ECSS-Q-ST-60-14C | ECSS - Superseded v1.0 | 6.1.2i | Requirement | ECSS-Q-ST-60-14_0470030 | 1 | Created | For low frequency and radio-frequency wires and cables, at least 0.5 m shall be inspected and insulating material shall be removed on 0.2 m. | NOTE See (9) in Table 6-1.
ECSS-Q-ST-60-14C | ECSS - Superseded v1.0 | 6.1.2j | Requirement | ECSS-Q-ST-60-14_0470031 | 1 | Created | Electrical test shall be optional for cavity hermetically sealed qualified parts when the qualification level is in line with the quality level defined by the applicable annex: A-1, A-2 or A-3 of ECSS-Q-ST-60. | NOTE See (10) in Table 6-1.
ECSS-Q-ST-60-14C | ECSS - Superseded v1.0 | 6.1.3a | Requirement | ECSS-Q-ST-60-14_0470032 | 1 | Created | The DC parameters as given in table 2 of the applicable ESCC detail specification (or equivalent in another specification system) shall be measured. | NOTE 1 It is important to pay attention to the test and set up procedures which can have changed since the initial date code. NOTE 2 Additional burn-in and drift calculation to be performed are only those specified in Table 6.1.of the applicable ESCC detail specification.
ECSS-Q-ST-60-14C | ECSS - Superseded v1.0 | 6.1.4a | Requirement | ECSS-Q-ST-60-14_0470033 | 1 | Created | In case of doubt or anomaly regarding any surface contamination, one part shall be sampled in order to make a solderability test according to the applicable test method.
ECSS-Q-ST-60-14C | ECSS - Superseded v1.0 | 6.1.4b | Requirement | ECSS-Q-ST-60-14_0470034 | 1 | Created | The solderability test results shall be recorded in the relifing report.
ECSS-Q-ST-60-14C | ECSS - Superseded v1.0 | 6.1.4c | Requirement | ECSS-Q-ST-60-14_0470035 | 1 | Created | The part tested for solderability shall be considered destroyed.
ECSS-Q-ST-60-14C | ECSS - Superseded v1.0 | 6.1.5a | Requirement | ECSS-Q-ST-60-14_0470036 | 1 | Created | The sealing tests shall be recorded as "pass" where the results meet the requirements of the original procurement specification Sealing tests include fine leaks or gross leaks or both, depending on the applicable specification.
ECSS-Q-ST-60-14C | ECSS - Superseded v1.0 | 6.1.5b | Requirement | ECSS-Q-ST-60-14_0470037 | 1 | Created | The measurement values of leaks on non-conforming components shall be recorded in the relifing report.
ECSS-Q-ST-60-14C | ECSS - Superseded v1.0 | 6.2a | Requirement | ECSS-Q-ST-60-14_0470038 | 1 | Created | ECSS-Q-ST-10-09 shall apply for the handling and processing of nonconformances. | NOTE The processing of nonconformances is identical for both relifing and normal procurement procedures.
ECSS-Q-ST-60-14C | ECSS - Superseded v1.0 | 6.2b | Requirement | ECSS-Q-ST-60-14_0470039 | 1 | Created | Any components not satisfying at least one of the requirements included in this standard shall be considered as not conform.
ECSS-Q-ST-60-14C | ECSS - Superseded v1.0 | 6.2c | Requirement | ECSS-Q-ST-60-14_0470040 | 1 | Created | When sampling test (as per Table 6-1), any batch of components failing the sampling rule defined in clause 6.1.1 shall be considered as not conform.
ECSS-Q-ST-60-14C | ECSS - Superseded v1.0 | 6.2d | Requirement | ECSS-Q-ST-60-14_0470041 | 1 | Created | In the cases specified in 6.2c, the test shall be performed on a 100% basis on the whole lot and the causes of the nonconformance shall be determined.
ECSS-Q-ST-60-14C | ECSS - Superseded v1.0 | 6.2e | Requirement | ECSS-Q-ST-60-14_0470042 | 1 | Created | In the case specified in 6.2c, the test shall be performed on a 100% basis on the whole lot and the causes of the nonconformance investigated and recorded in the relifing report.
ECSS-Q-ST-60-14C | ECSS - Superseded v1.0 | 6.2f | Requirement | ECSS-Q-ST-60-14_0470043 | 1 | Created | In case of 100% test (as per Table 6-1), any batch of components shall be declared as not conform when failing the following requirement: 1. lot size < 100 parts: 0 defect allowed 2. lot size > 100 parts: 1 defect allowed
ECSS-Q-ST-60-14C | ECSS - Superseded v1.0 | 6.3a | Requirement | ECSS-Q-ST-60-14_0470044 | 1 | Created | The relifing date code shall correspond to the week code of the first test performed on the lot.
ECSS-Q-ST-60-14C | ECSS - Superseded v1.0 | 6.3b | Requirement | ECSS-Q-ST-60-14_0470045 | 1 | Created | This date code shall be assigned independent of the report conclusions.
ECSS-Q-ST-60-14C | ECSS - Superseded v1.0 | 6.3c | Requirement | ECSS-Q-ST-60-14_0470046 | 1 | Created | The relifing date code shall not be marked on the component and no other additional marking added.
ECSS-Q-ST-60-14C | ECSS - Superseded v1.0 | 6.4a | Requirement | ECSS-Q-ST-60-14_0470047 | 1 | Created | When relifing a component, a relifing report shall be established in conformance with the DRD in Annex A and sent, on request, to the customer for information.
ECSS-Q-ST-60-14C | ECSS - Superseded v1.0 | 6.5a | Requirement | ECSS-Q-ST-60-14_0470048 | 1 | Created | Once a batch is accepted, supported by a relifing report giving an “acceptable” decision or as a result of NCR processing, the original Certificate of Conformity shall be annotated with the relifing date code.
ECSS-Q-ST-60-14C | ECSS - Superseded v1.0 | 6.5b | Requirement | ECSS-Q-ST-60-14_0470049 | 1 | Created | The Certificate of Conformity shall be attached with the components during their delivery.
ECSS-Q-ST-60-14C | ECSS - Superseded v1.0 | 6.5c | Requirement | ECSS-Q-ST-60-14_0470050 | 1 | Created | Discarded batches shall be processed internally by the relevant reject system of the supplier.
ECSS-Q-ST-60-14C | ECSS - Superseded v1.0 | A.2.1a | Requirement | ECSS-Q-ST-60-14_0470051 | 1 | Created | The relifing report shall give the following generic information: 1. part style 2. detailed specification (with issue and variant) 3. item identification by the supplier 4. quantity stored 5. original datecode 6. date of storage
ECSS-Q-ST-60-14C | ECSS - Superseded v1.0 | A.2.1b | Requirement | ECSS-Q-ST-60-14_0470052 | 1 | Created | For each test, the relifing report shall indicate: 1. operator 2. date of test 3. quantity tested 4. quantity rejected 5. comments
ECSS-Q-ST-60-14C | ECSS - Superseded v1.0 | A.2.1c | Requirement | ECSS-Q-ST-60-14_0470053 | 1 | Created | The relifing report shall include a conclusion (accepted / rejected).
ECSS-Q-ST-60-14C | ECSS - Superseded v1.0 | A.2.1d | Requirement | ECSS-Q-ST-60-14_0470054 | 1 | Created | The relifing report shall indicate the new datecode (after relifing).
ECSS-Q-ST-60-15C | ECSS - Superseded v1.0 | 5.1a | Requirement | ECSS-Q-ST-60-15_1150001 | 1 | Created | Mission TID radiation environment shall be defined according to ECSS-E-ST-10-04 and documented in a Mission Radiation Environment Specification in conformance with the DRD in Annex A.
ECSS-Q-ST-60-15C | ECSS - Superseded v1.0 | 5.1b | Requirement | ECSS-Q-ST-60-15_1150002 | 1 | Created | A draft mission environment specification shall be available at SRR.
ECSS-Q-ST-60-15C | ECSS - Superseded v1.0 | 5.1c | Requirement | ECSS-Q-ST-60-15_1150003 | 1 | Created | A final version of mission environment specification shall be available latest at system PDR.
ECSS-Q-ST-60-15C | ECSS - Superseded v1.0 | 5.1d | Requirement | ECSS-Q-ST-60-15_1150004 | 1 | Created | No effect due to TID shall cause permanent damage to a system or subsystem, or degrade its performances outside its specification limits.
ECSS-Q-ST-60-15C | ECSS - Superseded v1.0 | 5.1e | Requirement | ECSS-Q-ST-60-15_1150005 | 1 | Created | Each EEE part belonging to families and sub-families listed in Table 5-1 shall be assessed for sensitivity to TID effects to the level specified in this table. | NOTE Hybrids can also be treated as an electronic box. In this case, RHA requirements, as listed in this document, are applicable to every die used in the hybrid.
ECSS-Q-ST-60-15C | ECSS - Superseded v1.0 | 5.1f | Requirement | ECSS-Q-ST-60-15_1150007 | 1 | Created | TID test data used to assess TIDS shall comply with the following rules to be acceptable: 1. tests are performed in conformance to ESCC 22900, MIL-STD 883 method 1019, or MIL-STD-750 method 1019, and 2. devices that contain bipolar transistors are tested at a dose rate of 36 rad/h to 360 rad/h, and 3. tested parts are manufactured with technology identical to the technology of flight parts: same process, same diffusion mask, and same wafer fabrication facility, and 4. test bias conditions are worse or equivalent to the application.
ECSS-Q-ST-60-15C | ECSS - Superseded v1.0 | 5.1g | Requirement | ECSS-Q-ST-60-15_1150008 | 1 | Created | If acceptable component TID test data does not exist, ground testing shall be performed in conformance to ESCC 22900 and requirements 5.1f.2 to 5.1f.4.
ECSS-Q-ST-60-15C | ECSS - Superseded v1.0 | 5.1h | Requirement | ECSS-Q-ST-60-15_1150009 | 1 | Created | Acceptable component TID test data shall be available latest at CDR.
ECSS-Q-ST-60-15C | ECSS - Superseded v1.0 | 5.1i | Requirement | ECSS-Q-ST-60-15_1150010 | 1 | Created | Component type TIDS shall be based on the parametric and functional limits given in component detail specification or manufacturer data sheet, or on the maximum parameter degradation acceptable to ensure equipment operation in compliance with equipment performance specification at the end of overall lifetime (EOL). | NOTE TIDS is defined by comparing part parametric/functional requirements with TID test data.
ECSS-Q-ST-60-15C | ECSS - Superseded v1.0 | 5.1j | Requirement | ECSS-Q-ST-60-15_1150011 | 1 | Created | Component type TIDS shall be calculated either as 1. Total Dose level at which the worst case part of the worst case lot exceeds its limits as defined in requirement 5.1i (worst case approach), or 2. Total Dose level at which the one sided tolerance limit, as defined in MIL-HDBK-814, exceeds its limits as defined in requirement 5.1i (statistical approach).
ECSS-Q-ST-60-15C | ECSS - Superseded v1.0 | 5.1k | Requirement | ECSS-Q-ST-60-15_1150012 | 1 | Created | Component received TID level (TIDL) shall be calculated using 3D Monte Carlo analysis or ray tracing analysis in conformance with ECSS-E-ST-10-12.
ECSS-Q-ST-60-15C | ECSS - Superseded v1.0 | 5.1l | Requirement | ECSS-Q-ST-60-15_1150013 | 1 | Created | Minimum RDM shall be as follows: 1. for geostationary orbits 1,2; 2. greater than 1 if worst case models were used to define the environment and then TIDL, and if TIDS is based on statistical analysis of test data to guarantee a probability of survival Ps of at least 90 % with a confidence level of at least 90 %; 3. in any other cases, if not defined by the customer, to be defined by the supplier and submitted to customer for approval.
ECSS-Q-ST-60-15C | ECSS - Superseded v1.0 | 5.1m | Requirement | ECSS-Q-ST-60-15_1150014 | 1 | Created | For any component that is estimated to have on-orbit performance degradation due to TID, a WCA of the function shall be performed in accordance with requirements of ECSS-Q-ST-30 to demonstrate that the function performs within specification despite radiation induced drifts in its constituent part parameters at EOL.
ECSS-Q-ST-60-15C | ECSS - Superseded v1.0 | 5.1n | Requirement | ECSS-Q-ST-60-15_1150015 | 1 | Created | If requirements 5.1l and 5.1m are not met, mitigation shall be implemented to eliminate the possibility of damage to equipment or degradation of its performance outside its specification limits.
ECSS-Q-ST-60-15C | ECSS - Superseded v1.0 | 5.1o | Requirement | ECSS-Q-ST-60-15_1150016 | 1 | Created | Mitigation shall be verified by analysis or test.
ECSS-Q-ST-60-15C | ECSS - Superseded v1.0 | 5.1p | Requirement | ECSS-Q-ST-60-15_1150017 | 1 | Created | The supplier shall document the TID analysis in the equipment radiation analysis report in conformance to Annex B – DRD for customer approval.
ECSS-Q-ST-60-15C | ECSS - Superseded v1.0 | 5.1q | Requirement | ECSS-Q-ST-60-15_1150018 | 1 | Created | A draft radiation analysis report shall be part of equipment PDR data package.
ECSS-Q-ST-60-15C | ECSS - Superseded v1.0 | 5.1r | Requirement | ECSS-Q-ST-60-15_1150019 | 1 | Created | A final version of radiation analysis report shall be issued for equipment CDR. | NOTE At that stage all RHA activities except RVTs are completed.
ECSS-Q-ST-60-15C | ECSS - Superseded v1.0 | 5.1s | Requirement | ECSS-Q-ST-60-15_1150020 | 1 | Created | For geostationary orbit, radiation verification test (RVT) on flight lot shall be performed if the component meets following condition: 1,2xTIDL < component type TIDS < 2xTIDL | NOTE Components can be classified into three groups as follows: - Group 1, if 2xTIDL < component type TIDS, for which the above test is not necessary. - Group 2, if 1,2xTIDL < component type TIDS < 2xTIDL, where testing is required in accordance with the above requirement. - Group 3, if component type TIDS < 1,2xTIDL, which use is prevented by requirement 5.1l.1.
ECSS-Q-ST-60-15C | ECSS - Superseded v1.0 | 5.1t | Requirement | ECSS-Q-ST-60-15_1150021 | 1 | Created | For geostationary orbit, RVT on flight lot shall be performed if flight model part diffusion lot number is different from tested part diffusion lot number and tested parts date code is 4 years older than flight model part date code.
ECSS-Q-ST-60-15C | ECSS - Superseded v1.0 | 5.1u | Requirement | ECSS-Q-ST-60-15_1150022 | 1 | Created | For other orbits, the criteria for performing RVT on flight lot, if not defined by the customer, shall be defined by the supplier and submitted to customer for approval. | NOTE It is part of hardness assurance to perform RVT on flight lot based on the following criteria: age of available test data, part type and technology, and RDM.
ECSS-Q-ST-60-15C | ECSS - Superseded v1.0 | 5.1v | Requirement | ECSS-Q-ST-60-15_1150023 | 1 | Created | Conformity of RVT results with as designed radiation analysis shall be checked. | NOTE As designed radiation analysis includes TIDL based on shielding, TIDS based on existing data and radiation drifts considered in WCA.
ECSS-Q-ST-60-15C | ECSS - Superseded v1.0 | 5.1w | Requirement | ECSS-Q-ST-60-15_1150024 | 1 | Created | Nonconformities of RVT results with as designed radiation analysis shall be reported in a NCR in conformance with ECSS-Q-ST-10-09.
ECSS-Q-ST-60-15C | ECSS - Superseded v1.0 | 5.1x | Requirement | ECSS-Q-ST-60-15_1150025 | 1 | Created | All radiation test reports, including RVT reports, shall be available for customer review.
ECSS-Q-ST-60-15C | ECSS - Superseded v1.0 | 5.2a | Requirement | ECSS-Q-ST-60-15_1150026 | 1 | Created | Mission TNID radiation environment shall be defined according to ECSS-E-ST-10-04 and documented in Mission Radiation Environment Specification in conformance to Annex A.
ECSS-Q-ST-60-15C | ECSS - Superseded v1.0 | 5.2b | Requirement | ECSS-Q-ST-60-15_1150027 | 1 | Created | A draft mission environment specification shall be available at SRR.
ECSS-Q-ST-60-15C | ECSS - Superseded v1.0 | 5.2c | Requirement | ECSS-Q-ST-60-15_1150028 | 1 | Created | A final version of mission environment specification shall be available latest at system PDR.
ECSS-Q-ST-60-15C | ECSS - Superseded v1.0 | 5.2d | Requirement | ECSS-Q-ST-60-15_1150029 | 1 | Created | No effect due to TNID shall cause permanent damage to a system or subsystem, or degrade its performances outside its specification limits.
ECSS-Q-ST-60-15C | ECSS - Superseded v1.0 | 5.2e | Requirement | ECSS-Q-ST-60-15_1150030 | 1 | Created | Each EEE part belonging to families and sub-families listed in Table 5-2 shall be assessed for sensitivity to TNID, to the levels specified in this table. | NOTE Guidelines and NIEL rates for calculating monoenergetic equivalent proton fluences are provided in ECSS-E-HB-10-12 section 7.5.
ECSS-Q-ST-60-15C | ECSS - Superseded v1.0 | 5.2f | Requirement | ECSS-Q-ST-60-15_1150032 | 1 | Created | TNID data used to assess TNIDS shall satisfy the following criteria to be acceptable: 1. Tests are performed with protons or neutrons and tested levels encompass the specified mission environment; 2. Tested parts are manufactured with technology identical to the technology of flight parts: same process, same diffusion mask, and same wafer fabrication facility.
ECSS-Q-ST-60-15C | ECSS - Superseded v1.0 | 5.2g | Requirement | ECSS-Q-ST-60-15_1150033 | 1 | Created | If acceptable component TNID test data does not exist, ground testing shall be performed in conformance to requirement 5.2f.2.
ECSS-Q-ST-60-15C | ECSS - Superseded v1.0 | 5.2h | Requirement | ECSS-Q-ST-60-15_1150034 | 1 | Created | TNID irradiation test plans shall be submitted to customer for approval. | NOTE This is because no standard method exists for TNID testing.
ECSS-Q-ST-60-15C | ECSS - Superseded v1.0 | 5.2i | Recommendation | ECSS-Q-ST-60-15_1150114 | 1 | Created | TNID irradiations should be performed with protons at several proton energies encompassing the specified mission radiation environment. | NOTE This is because of the limitations of NIEL calculations for some technologies and component families.
ECSS-Q-ST-60-15C | ECSS - Superseded v1.0 | 5.2j | Requirement | ECSS-Q-ST-60-15_1150035 | 1 | Created | Acceptable TNID test data shall be available latest at CDR.
ECSS-Q-ST-60-15C | ECSS - Superseded v1.0 | 5.2k | Requirement | ECSS-Q-ST-60-15_1150036 | 1 | Created | Component type TNIDS shall be based on the parametric and functional limits given in detail specification or manufacturer data sheet, or on the maximum parameter degradation acceptable to ensure equipment operation in compliance with equipment performance specification at the end of overall lifetime (EOL). | NOTE TNIDS is defined by comparing part parametric/functional requirements with TNID test data
ECSS-Q-ST-60-15C | ECSS - Superseded v1.0 | 5.2l | Requirement | ECSS-Q-ST-60-15_1150037 | 1 | Created | Component type TNIDS shall be calculated either as 1. Total non-ionizing dose level at which the worst case part of the worst case lot exceeds its limits as defined in requirement 5.2k (worst case approach), or 2. Total dose level at which the one sided tolerance limit as defined in MIL-HDBK-814 exceeds its limits as defined in requirement 5.2k (statistical approach)
ECSS-Q-ST-60-15C | ECSS - Superseded v1.0 | 5.2m | Requirement | ECSS-Q-ST-60-15_1150038 | 1 | Created | Component TNID level (TNIDL) shall be calculated using 3D Monte Carlo or ray tracing analysis in conformance to ECSS-E-ST-10-12.
ECSS-Q-ST-60-15C | ECSS - Superseded v1.0 | 5.2n | Requirement | ECSS-Q-ST-60-15_1150039 | 1 | Created | Minimum RDM shall be as follows: 1. for geostationary orbits 1,2; 2. greater than 1 if worst case models were used to define the environment and then TNIDL, and if TNIDS is based on statistical analysis of test data to guarantee a probability of survival Ps of at least 90 % with a confidence level of at least 90 %; 3. In any other cases, if not defined by the customer, to be defined by the supplier and submitted to customer for approval.
ECSS-Q-ST-60-15C | ECSS - Superseded v1.0 | 5.2o | Requirement | ECSS-Q-ST-60-15_1150040 | 1 | Created | For any component that is estimated to have on-orbit performance degradation due to TNID, a WCA of the function shall be performed in accordance with requirements of ECSS-Q-ST-30 to demonstrate that the function performs within specification despite radiation induced drifts in its constituent part parameters at EOL.
ECSS-Q-ST-60-15C | ECSS - Superseded v1.0 | 5.2p | Requirement | ECSS-Q-ST-60-15_1150041 | 1 | Created | Both TNID and TID degradations shall be combined to define the component parameter drifts for WCA.
ECSS-Q-ST-60-15C | ECSS - Superseded v1.0 | 5.2q | Requirement | ECSS-Q-ST-60-15_1150042 | 1 | Created | If combined TNID and TID tests are used to get the combined TID/TNID sensitivity, such test plans shall be submitted to customer for approval. | NOTE Generally, TNID sensitive parts are also sensitive to TID.
ECSS-Q-ST-60-15C | ECSS - Superseded v1.0 | 5.2r | Requirement | ECSS-Q-ST-60-15_1150043 | 1 | Created | If requirements 5.2n, 5.2n.1, and 5.2p cannot be met, mitigation shall be implemented to eliminate the possibility of damage to equipment or degradation of its performance outside its specification limits.
ECSS-Q-ST-60-15C | ECSS - Superseded v1.0 | 5.2s | Requirement | ECSS-Q-ST-60-15_1150044 | 1 | Created | Mitigation shall be verified by analysis or test.
ECSS-Q-ST-60-15C | ECSS - Superseded v1.0 | 5.2t | Requirement | ECSS-Q-ST-60-15_1150045 | 1 | Created | TNID analysis shall be documented in the equipment radiation analysis report in conformance with the DRD in Annex B.
ECSS-Q-ST-60-15C | ECSS - Superseded v1.0 | 5.2u | Requirement | ECSS-Q-ST-60-15_1150046 | 1 | Created | A draft radiation analysis report shall be part of equipment PDR data package.
ECSS-Q-ST-60-15C | ECSS - Superseded v1.0 | 5.2v | Requirement | ECSS-Q-ST-60-15_1150047 | 1 | Created | A final version of radiation analysis report shall be issued for equipment CDR. | NOTE At that stage all RHA activities except RVTs are completed.
ECSS-Q-ST-60-15C | ECSS - Superseded v1.0 | 5.2w | Requirement | ECSS-Q-ST-60-15_1150048 | 1 | Created | For geostationary orbit, radiation verification testing (RVT) on flight lot shall be performed if the component meets following condition: 1,2xTNIDL < component type TNIDS < 2xTIDL | NOTE Components can be classified into three groups as follows: - Group 1, if 2xTNIDL < component type TNIDS, for which the above test is not necessary. - Group 2, if 1,2xTNIDL < component type TNIDS < 2xTIDL, where testing is required in accordance with the above requirement. - Group 3, if component type TNIDS < 1,2xTNIDL, which use is prevented by requirement 5.2n.1.
ECSS-Q-ST-60-15C | ECSS - Superseded v1.0 | 5.2x | Requirement | ECSS-Q-ST-60-15_1150049 | 1 | Created | For geostationary orbit, RVT on flight lot shall be performed if flight model part diffusion lot number is different from tested part diffusion lot number and tested parts date code is 4 years older than flight model part date code.
ECSS-Q-ST-60-15C | ECSS - Superseded v1.0 | 5.2y | Requirement | ECSS-Q-ST-60-15_1150050 | 1 | Created | For other orbits, the criteria for performing RVT on flight lot, if not defined by the customer, shall be defined by the supplier and submitted to customer for approval. | NOTE It is part of hardness assurance to perform RVT on flight lot based on the following criteria: age of available test data, part type and technology, and RDM.
ECSS-Q-ST-60-15C | ECSS - Superseded v1.0 | 5.2z | Requirement | ECSS-Q-ST-60-15_1150051 | 1 | Created | Conformity of RVT results with as designed radiation analysis shall be checked. | NOTE As designed radiation analysis includes TIDL based on shielding, TIDS based on existing data and radiation drift considered in WCA
ECSS-Q-ST-60-15C | ECSS - Superseded v1.0 | 5.2aa | Requirement | ECSS-Q-ST-60-15_1150052 | 1 | Created | Nonconformities of RVT results with as designed radiation analysis shall be reported in a NCR in conformance with ECSS-Q-ST-10-09.
ECSS-Q-ST-60-15C | ECSS - Superseded v1.0 | 5.2bb | Requirement | ECSS-Q-ST-60-15_1150053 | 1 | Created | All radiation test reports, including RVT reports, shall be available for customer review.
ECSS-Q-ST-60-15C | ECSS - Superseded v1.0 | 5.3a | Requirement | ECSS-Q-ST-60-15_1150054 | 1 | Created | Mission SEE radiation environment shall be defined according to ECSS-E-ST-10-04 and documented in a Mission Radiation Environment Specification in conformance with the DRD in Annex A.
ECSS-Q-ST-60-15C | ECSS - Superseded v1.0 | 5.3b | Requirement | ECSS-Q-ST-60-15_1150055 | 1 | Created | A draft mission environment specification shall be available at SRR.
ECSS-Q-ST-60-15C | ECSS - Superseded v1.0 | 5.3c | Requirement | ECSS-Q-ST-60-15_1150056 | 1 | Created | A final version of mission environment specification shall be available latest at system PDR.
ECSS-Q-ST-60-15C | ECSS - Superseded v1.0 | 5.3d | Requirement | ECSS-Q-ST-60-15_1150057 | 1 | Created | No SEE shall cause damage to a system or a subsystem or induce performance anomalies or outages not compliant with mission specifications.
ECSS-Q-ST-60-15C | ECSS - Superseded v1.0 | 5.3e | Requirement | ECSS-Q-ST-60-15_1150058 | 1 | Created | Each EEE part belonging to families and sub-families listed in Table 5-3 shall be assessed for sensitivity to SEE. | NOTE A description of different types of SEE can be found in ECSS-E-ST-10-12.
ECSS-Q-ST-60-15C | ECSS - Superseded v1.0 | 5.3f | Requirement | ECSS-Q-ST-60-15_1150060 | 1 | Created | SEE test data shall meet the following criteria to be acceptable: 1. Test are performed in conformance to (a) MIL-STD-750 method 1080 for power MOSFET, (b) ESCC 25100 for all other parts. NOTE Useful information about SEE testing is also provided in EIA/JESD 57. 2. Tested parts are manufactured with technology identical to the technology of flight parts: same process and same diffusion mask. 3. Test conditions are worse or equivalent to the application. NOTE Test conditions include, but are not limited to, bias conditions, clock frequency, test pattern, and temperature.
ECSS-Q-ST-60-15C | ECSS - Superseded v1.0 | 5.3g | Requirement | ECSS-Q-ST-60-15_1150061 | 1 | Created | If acceptable component test data does not exist, heavy ion ground testing shall be performed.
ECSS-Q-ST-60-15C | ECSS - Superseded v1.0 | 5.3h | Permission | ECSS-Q-ST-60-15_1150115 | 1 | Created | For the SET criticality analysis of SET in analog ICs, worst case SET templates in Table 5-4 may be used in the absence of acceptable test data.
ECSS-Q-ST-60-15C | ECSS - Superseded v1.0 | 5.3i | Requirement | ECSS-Q-ST-60-15_1150064 | 1 | Created | All SEE testing shall be performed in conformance to requirements of clause 5.3f.
ECSS-Q-ST-60-15C | ECSS - Superseded v1.0 | 5.3j | Requirement | ECSS-Q-ST-60-15_1150065 | 1 | Created | SEE analysis proton testing shall take place based on LET threshold (LETth) of the candidate devices as specified in Table 5-5. | NOTE In accordance with this table, no further analysis is necessary above a LETth of 60 MeVcm2/mg, because parts are commonly considered immune to SEE in the space environment.
ECSS-Q-ST-60-15C | ECSS - Superseded v1.0 | 5.3k | Requirement | ECSS-Q-ST-60-15_1150067 | 1 | Created | Below a LETth level of 60 MeVcm2/mg, SEE analysis shall be performed.
ECSS-Q-ST-60-15C | ECSS - Superseded v1.0 | 5.3l | Requirement | ECSS-Q-ST-60-15_1150068 | 1 | Created | Below a LETth of 15 MeVcm2/mg proton induced sensitivity analysis shall be analyzed.
ECSS-Q-ST-60-15C | ECSS - Superseded v1.0 | 5.3m | Requirement | ECSS-Q-ST-60-15_1150069 | 1 | Created | Proton SEE sensitivity of SEE hardened parts shall be assessed. | NOTE The LETth of 15 MeVcm2/mg for performing proton SEE tests is not an absolute value. For VLSI hardened IC employing high-Z material in the vicinity of sensitive volumes, the LET of secondaries can be higher than 15 MeVcm2/mg.
ECSS-Q-ST-60-15C | ECSS - Superseded v1.0 | 5.3n | Requirement | ECSS-Q-ST-60-15_1150070 | 1 | Created | The LETth levels as described in the requirements 5.3k, 5.3l and 5.3m shall be recalculated for parts made of other material than Silicon (i.e. GaAs).
ECSS-Q-ST-60-15C | ECSS - Superseded v1.0 | 5.3o | Requirement | ECSS-Q-ST-60-15_1150071 | 1 | Created | Proton SEE test data shall satisfy requirement 5.3f to be acceptable.
ECSS-Q-ST-60-15C | ECSS - Superseded v1.0 | 5.3p | Requirement | ECSS-Q-ST-60-15_1150072 | 1 | Created | If acceptable proton SEE data is not available, proton ground testing shall be performed.
ECSS-Q-ST-60-15C | ECSS - Superseded v1.0 | 5.3q | Requirement | ECSS-Q-ST-60-15_1150073 | 1 | Created | Proton SEE testing shall be performed according to requirement 5.3f.
ECSS-Q-ST-60-15C | ECSS - Superseded v1.0 | 5.3r | Requirement | ECSS-Q-ST-60-15_1150074 | 1 | Created | Acceptance of simulation tools to obtain proton SEU cross-section curves on digital devices shall be approved by customer. | NOTE For SEUs, proton cross-section curve can be obtained from heavy ion cross-section curve with simulation tools such as SIMPA or PROFIT.
ECSS-Q-ST-60-15C | ECSS - Superseded v1.0 | 5.3s | Requirement | ECSS-Q-ST-60-15_1150075 | 1 | Created | For any component that is not immune to destructive SEE analysis, it shall be demonstrated that the probability of occurrence in the mission environment is more than 10 times lower than component intrinsic failure rate. | NOTE Examples of destructive SEE are: SEL, SEB, SEGR and SEDR.
ECSS-Q-ST-60-15C | ECSS - Superseded v1.0 | 5.3t | Requirement | ECSS-Q-ST-60-15_1150076 | 1 | Created | One of the following two power MOSFET SEB/SEGR assessment methods shall be applied: 1. SEB/SEGR failure rates based on SEB/SEGR cross-section versus equivalent LET curves; 2. VDSmax, VGSoff max derating based on VDS versus VGS SOA. | NOTE Power MOSFET have a deep sensitive volume. Therefore, LET can vary significantly along ion path in sensitive volume.
ECSS-Q-ST-60-15C | ECSS - Superseded v1.0 | 5.3u | Requirement | ECSS-Q-ST-60-15_1150077 | 1 | Created | Practical implementation of the method used to assess power MOSFET SEB/SEGR sensitivity, as specified in the requirement 5.3t, if not specified by the customer shall be defined by the supplier and submitted to customer for approval.
ECSS-Q-ST-60-15C | ECSS - Superseded v1.0 | 5.3v | Requirement | ECSS-Q-ST-60-15_1150078 | 1 | Created | For non-destructive SEEs the criticality of a component in its specific application shall be defined including impacts at higher level, i.e. subsystem and system. | NOTE Examples of non-destructive SEE are: SEU, SET, MCU, and SEFI.
ECSS-Q-ST-60-15C | ECSS - Superseded v1.0 | 5.3w | Requirement | ECSS-Q-ST-60-15_1150079 | 1 | Created | For the criticality analysis of SET in analog ICs, the analysis method, electrical simulations or hardware electrical injection, shall be submitted to customer for approval.
ECSS-Q-ST-60-15C | ECSS - Superseded v1.0 | 5.3x | Requirement | ECSS-Q-ST-60-15_1150080 | 1 | Created | The mission event rate shall be calculated when a SEE on a given component for a given application is considered critical or potentially critical.
ECSS-Q-ST-60-15C | ECSS - Superseded v1.0 | 5.3y | Requirement | ECSS-Q-ST-60-15_1150081 | 1 | Created | The mission event rate shall be calculated for the mission background environment and a solar event environment as defined in mission radiation environment specification in conformance to ECSS-E-ST-10-12.
ECSS-Q-ST-60-15C | ECSS - Superseded v1.0 | 5.3z | Requirement | ECSS-Q-ST-60-15_1150082 | 1 | Created | The following RDM shall be applied on calculated error rate: 1. 10, when proton error rate is based on simulation from heavy ion data; 2. No RDM, when proton error rate is based on actual proton test data.
ECSS-Q-ST-60-15C | ECSS - Superseded v1.0 | 5.3aa | Requirement | ECSS-Q-ST-60-15_1150083 | 1 | Created | The calculated event rates shall be such that the application meets the projected availability, performance and reliability requirements.
ECSS-Q-ST-60-15C | ECSS - Superseded v1.0 | 5.3bb | Requirement | ECSS-Q-ST-60-15_1150084 | 1 | Created | If requirements 5.3s and 5.3aa are not met, mitigation shall be implemented to eliminate the possibility of damage to equipment or degradation of its performance outside its specification limits.
ECSS-Q-ST-60-15C | ECSS - Superseded v1.0 | 5.3cc | Requirement | ECSS-Q-ST-60-15_1150085 | 1 | Created | Mitigation shall be verified by analysis or test.
ECSS-Q-ST-60-15C | ECSS - Superseded v1.0 | 5.3dd | Requirement | ECSS-Q-ST-60-15_1150086 | 1 | Created | All data and analysis shall be documented in Radiation Analysis report in conformance with the DRD in Annex B.
ECSS-Q-ST-60-15C | ECSS - Superseded v1.0 | 5.3ee | Requirement | ECSS-Q-ST-60-15_1150087 | 1 | Created | A draft radiation analysis report shall be part of equipment PDR data package.
ECSS-Q-ST-60-15C | ECSS - Superseded v1.0 | 5.3ff | Requirement | ECSS-Q-ST-60-15_1150088 | 1 | Created | A final version of radiation analysis report shall be issued for equipment CDR.
ECSS-Q-ST-60-15C | ECSS - Superseded v1.0 | 5.3gg | Requirement | ECSS-Q-ST-60-15_1150089 | 1 | Created | All radiation test reports shall be available for customer review.
ECSS-Q-ST-60-15C | ECSS - Superseded v1.0 | A.2.1<1>a | Requirement | ECSS-Q-ST-60-15_1150090 | 1 | Created | Mission orbit, duration, and, possibly, launch date shall be documented.
ECSS-Q-ST-60-15C | ECSS - Superseded v1.0 | A.2.1<2>a | Requirement | ECSS-Q-ST-60-15_1150091 | 1 | Created | High energy electrons and protons spacecraft incident fluence versus energy spectra shall be presented with figures and tables. | NOTE High energy electrons and protons can be trapped and solar.
ECSS-Q-ST-60-15C | ECSS - Superseded v1.0 | A.2.1<2>b | Requirement | ECSS-Q-ST-60-15_1150092 | 1 | Created | Total dose curve in Silicon versus Aluminium shield thickness for a solid sphere geometry shall be presented with figure and table.
ECSS-Q-ST-60-15C | ECSS - Superseded v1.0 | A.2.1<2>c | Requirement | ECSS-Q-ST-60-15_1150093 | 1 | Created | Total non-ionizing dose curves for Silicon and GaAs materials versus Aluminium shield thickness for a solid sphere geometry shall be presented with figure and table.
ECSS-Q-ST-60-15C | ECSS - Superseded v1.0 | A.2.1<3>a | Requirement | ECSS-Q-ST-60-15_1150094 | 1 | Created | GCR fluxes versus LET spectrum calculated for a given Aluminium shield thickness (e.g. 1 g/cm2) shall be presented with figure and table.
ECSS-Q-ST-60-15C | ECSS - Superseded v1.0 | A.2.1<3>b | Requirement | ECSS-Q-ST-60-15_1150095 | 1 | Created | Solar particle event fluxes versus LET spectrum for a given Aluminium shield thickness (e.g. 1 g/cm2) shall be presented with figure and table.
ECSS-Q-ST-60-15C | ECSS - Superseded v1.0 | A.2.1<3>c | Requirement | ECSS-Q-ST-60-15_1150096 | 1 | Created | Trapped and solar protons shielded (e.g. behind 1 g/cm2 of Al) fluxes versus energy spectra shall be presented with figures and tables.
ECSS-Q-ST-60-15C | ECSS - Superseded v1.0 | B.2.1<1>a | Requirement | ECSS-Q-ST-60-15_1150097 | 1 | Created | The radiation analysis report shall list all radiation sensitive parts, as defined in ECSS-Q-ST-60-15 Table 5-1, Table 5-2, and Table 5-3, extracted from the DCL.
ECSS-Q-ST-60-15C | ECSS - Superseded v1.0 | B.2.1<1>b | Requirement | ECSS-Q-ST-60-15_1150098 | 1 | Created | The list shall include the full part number and manufacturer information.
ECSS-Q-ST-60-15C | ECSS - Superseded v1.0 | B.2.1<2>a | Requirement | ECSS-Q-ST-60-15_1150099 | 1 | Created | The radiation analysis report shall provide TID tolerance of each sensitive component with reference of test report and date code of tested parts.
ECSS-Q-ST-60-15C | ECSS - Superseded v1.0 | B.2.1<2>b | Requirement | ECSS-Q-ST-60-15_1150100 | 1 | Created | The radiation analysis report shall identify the parts submitted to RVT.
ECSS-Q-ST-60-15C | ECSS - Superseded v1.0 | B.2.1<2>c | Requirement | ECSS-Q-ST-60-15_1150101 | 1 | Created | The radiation analysis report shall include the description of mechanical model, assumption, method and tools used for ray trace or Monte Carlo analysis, and results obtained.
ECSS-Q-ST-60-15C | ECSS - Superseded v1.0 | B.2.1<2>d | Requirement | ECSS-Q-ST-60-15_1150102 | 1 | Created | The radiation analysis report shall present TIDL and TIDS for each part as well as RDM.
ECSS-Q-ST-60-15C | ECSS - Superseded v1.0 | B.2.1<3>a | Requirement | ECSS-Q-ST-60-15_1150103 | 1 | Created | The radiation analysis report shall provide TNID tolerance of each sensitive component with reference of test report and date code of tested parts.
ECSS-Q-ST-60-15C | ECSS - Superseded v1.0 | B.2.1<3>b | Requirement | ECSS-Q-ST-60-15_1150104 | 1 | Created | The radiation analysis report shall identify the parts submitted to RVT.
ECSS-Q-ST-60-15C | ECSS - Superseded v1.0 | B.2.1<3>c | Requirement | ECSS-Q-ST-60-15_1150105 | 1 | Created | The radiation analysis report shall include the description of mechanical model, assumption, method and tools used for ray trace or Monte Carlo analysis, and results obtained.
ECSS-Q-ST-60-15C | ECSS - Superseded v1.0 | B.2.1<3>d | Requirement | ECSS-Q-ST-60-15_1150106 | 1 | Created | The radiation analysis report shall present TNIDL and TNIDS for each part as well as RDM.
ECSS-Q-ST-60-15C | ECSS - Superseded v1.0 | B.2.1<4>a | Requirement | ECSS-Q-ST-60-15_1150107 | 1 | Created | The radiation analysis report shall provide SEE tolerance of each sensitive component with reference of test report.
ECSS-Q-ST-60-15C | ECSS - Superseded v1.0 | B.2.1<4>b | Requirement | ECSS-Q-ST-60-15_1150108 | 1 | Created | The radiation analysis report shall describe the assumptions, methods and tools used for SEE rate predictions as well as SEE rates.
ECSS-Q-ST-60-15C | ECSS - Superseded v1.0 | B.2.1<4>c | Requirement | ECSS-Q-ST-60-15_1150109 | 1 | Created | The radiation analysis report shall present SEE criticality analysis results.
ECSS-Q-ST-60C Rev. 1 | ECSS - Superseded v1.0 | 4.1.1a | Requirement | ECSS-Q-ST-60_0480001 | 1 | Created | The supplier shall establish and implement throughout the duration of the business agreement a component programme which ensures that the requirements of the project as defined by the customer and the supplier in the related business agreement are in compliance with this standard.
ECSS-Q-ST-60C Rev. 1 | ECSS - Superseded v1.0 | 4.1.2.1a | Requirement | ECSS-Q-ST-60_0480002 | 1 | Created | The supplier shall identify the organization responsible for the management of the component programme, and describe the organization’s approaches (including the procurement system and its rationale) and capability to efficiently implement, manage, and control the component requirements.
ECSS-Q-ST-60C Rev. 1 | ECSS - Superseded v1.0 | 4.1.2.1b | Requirement | ECSS-Q-ST-60_0480003 | 1 | Created | The supplier’s organization shall comply with all the requirements of ECSS-M-ST-10.
ECSS-Q-ST-60C Rev. 1 | ECSS - Superseded v1.0 | 4.1.2.2a | Requirement | ECSS-Q-ST-60_0480004 | 1 | Created | The supplier shall prepare a Component Control Plan (CCP) in conformance with its DRD in Annex A.
ECSS-Q-ST-60C Rev. 1 | ECSS - Superseded v1.0 | 4.1.2.2b | Permission | ECSS-Q-ST-60_0480446 | 1 | Created | The CCP may be part of the overall project PA plan.
ECSS-Q-ST-60C Rev. 1 | ECSS - Superseded v1.0 | 4.1.2.2c | Requirement | ECSS-Q-ST-60_0480006 | 1 | Created | The supplier shall submit the CCP to the customer for approval.
ECSS-Q-ST-60C Rev. 1 | ECSS - Superseded v1.0 | 4.1.3a | Requirement | ECSS-Q-ST-60_0480007 | 1 | Created | At supplier's level, the Parts Control Board (PCB) shall be chaired by a member of the supplier’s PA team with designated responsibility for components management.
ECSS-Q-ST-60C Rev. 1 | ECSS - Superseded v1.0 | 4.1.3b | Requirement | ECSS-Q-ST-60_0480008 | 1 | Created | The composition of the PCB shall as a minimum include additionally the suppliers’ parts engineer, the customer’s representative and the lower tier subcontractor parts engineers. | NOTE The approval of the selection and usage of EEE parts are implemented through Parts Control Boards (PCBs) held between the customer and the supplier (or lower tier subcontractor).
ECSS-Q-ST-60C Rev. 1 | ECSS - Superseded v1.0 | 4.1.3c | Permission | ECSS-Q-ST-60_0480447 | 1 | Created | Other pertinent experts from the customer or suppliers may also participate, on request.
ECSS-Q-ST-60C Rev. 1 | ECSS - Superseded v1.0 | 4.1.3d | Requirement | ECSS-Q-ST-60_0480010 | 1 | Created | Depending on the progress of the program, the main PCB activities shall be: 1. Review and approval of the supplier's EEE component control plan and any associated documents, 2. Parts type reduction and standardization, 3. Parts approval including evaluation activities, 4. Problem assessment (e.g. alerts, nonconformances, RFD, RFW and delivery delays).
ECSS-Q-ST-60C Rev. 1 | ECSS - Superseded v1.0 | 4.1.4a | Requirement | ECSS-Q-ST-60_0480011 | 1 | Created | For each equipment, its supplier shall issue a DCL in an editable electronic format, identifying all component types needed.
ECSS-Q-ST-60C Rev. 1 | ECSS - Superseded v1.0 | 4.1.4b | Requirement | ECSS-Q-ST-60_0480012 | 1 | Created | This list shall be kept under configuration control (issue and identification of changes).
ECSS-Q-ST-60C Rev. 1 | ECSS - Superseded v1.0 | 4.1.4c | Requirement | ECSS-Q-ST-60_0480013 | 1 | Created | The DCL shall be issued as a minimum at PDR and CDR (as designed) and at flight hardware delivery (as built).
ECSS-Q-ST-60C Rev. 1 | ECSS - Superseded v1.0 | 4.1.4d | Requirement | ECSS-Q-ST-60_0480014 | 1 | Created | After equipment CDR, all modifications affecting the PAD information shall be implemented, in the "as design" DCL, through the CN / CR process and submitted to the customer for approval. | NOTE For PAD generation, see 4.2.4d.
ECSS-Q-ST-60C Rev. 1 | ECSS - Superseded v1.0 | 4.1.4e | Requirement | ECSS-Q-ST-60_0480015 | 1 | Created | The “as design” DCL shall be sent to the customer for approval.
ECSS-Q-ST-60C Rev. 1 | ECSS - Superseded v1.0 | 4.1.4f | Requirement | ECSS-Q-ST-60_0480016 | 1 | Created | Any change of parts during equipment manufacturing (e.g. type and manufacturer) shall be handled through RFWs submitted to the customer for approval.
ECSS-Q-ST-60C Rev. 1 | ECSS - Superseded v1.0 | 4.1.4g | Requirement | ECSS-Q-ST-60_0480017 | 1 | Created | The “as built” DCL reflecting the actual EEE parts assembled into the flight hardware and their date code, shall be provided to the customer for review at the delivery of the flight hardware.
ECSS-Q-ST-60C Rev. 1 | ECSS - Superseded v1.0 | 4.1.4h | Requirement | ECSS-Q-ST-60_0480018 | 1 | Created | The content of the DCL shall be in conformance with its DRD in Annex B.
ECSS-Q-ST-60C Rev. 1 | ECSS - Superseded v1.0 | 4.1.5a | Requirement | ECSS-Q-ST-60_0480019 | 1 | Created | EEE components used in GSE, which are physically and directly interfacing to flight hardware, shall meet the requirements of this document.
ECSS-Q-ST-60C Rev. 1 | ECSS - Superseded v1.0 | 4.1.5b | Requirement | ECSS-Q-ST-60_0480020 | 1 | Created | Flight hardware connectors interfaces to GSE shall be protected by connector savers.
ECSS-Q-ST-60C Rev. 1 | ECSS - Superseded v1.0 | 4.2.1a | Requirement | ECSS-Q-ST-60_0480021 | 1 | Created | The supplier shall ensure that the following requirements are met during his selection process: 1. Project requirements (e.g. quality levels, component policy, manufacturing and delivery schedules and budgets, quantities), 2. Design requirements (e.g. component type, case, dimensions, materials), 3. Production requirements (e.g. packaging, thermal and storage constraints, component mounting process), 4. Operational requirements (e.g. electrical, mechanical, radiation, reliability, assembly, and lifetime). | NOTE The supplier of each product is responsible for the selection of components, which enable the performance, lifetime, environmental, material, safety, quality and reliability requirements of the product of which they form a part, to be satisfied in all respects.
ECSS-Q-ST-60C Rev. 1 | ECSS - Superseded v1.0 | 4.2.2.1a | Requirement | ECSS-Q-ST-60_0480022 | 1 | Created | The supplier shall establish and maintain in his own facility, and ensure that his suppliers also establish and maintain, procedures for selecting and controlling all components intended for use in deliverable products.
ECSS-Q-ST-60C Rev. 1 | ECSS - Superseded v1.0 | 4.2.2.1b | Requirement | ECSS-Q-ST-60_0480023 | 1 | Created | Components shall be selected on the basis of proven qualification, characterization, and previous space experience and data, relevant with regard to the requirements for the programme, from manufacturers or sources (preferably European) employing effective Product Assurance Programmes in manufacturing and test.
ECSS-Q-ST-60C Rev. 1 | ECSS - Superseded v1.0 | 4.2.2.1c | Requirement | ECSS-Q-ST-60_0480024 | 1 | Created | Preference shall be given to components which necessitate the least evaluation or qualification effort.
ECSS-Q-ST-60C Rev. 1 | ECSS - Superseded v1.0 | 4.2.2.1d | Requirement | ECSS-Q-ST-60_0480025 | 1 | Created | Starting with the design phase of the project the supplier shall ensure maximum use of preferred (see 4.2.2.3) and qualified components to achieve an effective component reduction and standardization.
ECSS-Q-ST-60C Rev. 1 | ECSS - Superseded v1.0 | 4.2.2.1e | Requirement | ECSS-Q-ST-60_0480026 | 1 | Created | When selecting items, the supplier shall check the current data, applicability of the basis of qualification, problem notifications and alerts, and adequacy of specifications.
ECSS-Q-ST-60C Rev. 1 | ECSS - Superseded v1.0 | 4.2.2.1f | Requirement | ECSS-Q-ST-60_0480027 | 1 | Created | The supplier shall implement a type reduction activity.
ECSS-Q-ST-60C Rev. 1 | ECSS - Superseded v1.0 | 4.2.2.2a | Requirement | ECSS-Q-ST-60_0480028 | 1 | Created | The supplier shall ensure that non-hermetically sealed materials of components meet the requirements of ECSS-Q-ST-70 regarding off-gassing, out-gassing, flammability, toxicity and any other criteria specified for the intended use.
ECSS-Q-ST-60C Rev. 1 | ECSS - Superseded v1.0 | 4.2.2.2b | Requirement | ECSS-Q-ST-60_0480029 | 1 | Created | The supplier shall evaluate the robustness of selected EEE components against the stresses induced by the assembly techniques to be employed.
ECSS-Q-ST-60C Rev. 1 | ECSS - Superseded v1.0 | 4.2.2.2c | Requirement | ECSS-Q-ST-60_0480030 | 1 | Created | With respect to health and safety, beryllium oxide (except if identified in the procurement specification), cadmium, lithium, magnesium, mercury, zinc, radioactive material and all material which may cause safety hazards shall not be used.
ECSS-Q-ST-60C Rev. 1 | ECSS - Superseded v1.0 | 4.2.2.2d | Requirement | ECSS-Q-ST-60_0480031 | 1 | Created | For limited life duration, known instability, safety hazards or reliability risk reasons, EEE components listed below shall not be used: 1. EEE components with pure tin (less than 3% Pb in case of SnPb alloy) used as a finish on the leads, terminations and external surfaces of components and packages. 2. Hollow core resistors, 3. Potentiometers (except for mechanism position monitoring), 4. Non-metallurgically bonded diodes, 5. Semiconductor dice with unglassivated active area, 6. Wet slug tantalum capacitors other than capacitor construction using double seals and a tantalum case, 7. Any component whose internal construction uses metallurgic bonding with a melting temperature not compatible with the end-application mounting conditions, 8. Wire link fuses < 5A, 9. TO5 relays without double welding of the mechanism to the header or with any type of integrated diodes inside,
ECSS-Q-ST-60C Rev. 1 | ECSS - Superseded v1.0 | 4.2.2.2e | Requirement | ECSS-Q-ST-60_0480032 | 1 | Created | For limited life duration, known instability, safety hazards or reliability risk reasons, EEE components listed below shall not be used for new designs: 1. RNC90 > 100 kW, 2. TO3 and DO4/DO5 packages.
ECSS-Q-ST-60C Rev. 1 | ECSS - Superseded v1.0 | 4.2.2.2f | Permission | ECSS-Q-ST-60_0480448 | 1 | Created | The use of pure tin in internal cavities may be authorized, on a case-by-case basis, based on the demonstration that there is no alternative product and there is no risk (supported by a technical justification).
ECSS-Q-ST-60C Rev. 1 | ECSS - Superseded v1.0 | 4.2.2.2g | Requirement | ECSS-Q-ST-60_0480034 | 1 | Created | As per clause 4.2.2.2e, the justification of the use of pure tin shall be presented during a PCB for customer’s approval.
ECSS-Q-ST-60C Rev. 1 | ECSS - Superseded v1.0 | 4.2.2.2h | Requirement | ECSS-Q-ST-60_0480035 | 1 | Created | The use of pure tin (inside or outside the part) shall be declared in the PAD.
ECSS-Q-ST-60C Rev. 1 | ECSS - Superseded v1.0 | 4.2.2.3a | Requirement | ECSS-Q-ST-60_0480036 | 1 | Created | Parts shall be chosen from the EPPL part I.
ECSS-Q-ST-60C Rev. 1 | ECSS - Superseded v1.0 | 4.2.2.3b | Requirement | ECSS-Q-ST-60_0480037 | 1 | Created | For parts not selected from the EPPL part I, the following sources shall be considered in the following order of precedence: 1. EPPL part II (when compatible with the project requirements) 2. ESCC QPL and QML, 3. NPSL level 1 (with disposition of the associated application notes) and level 2 or 3 (when compatible with the project requirements), 4. MIL QPL's and QML's.
ECSS-Q-ST-60C Rev. 1 | ECSS - Superseded v1.0 | 4.2.2.3c | Requirement | ECSS-Q-ST-60_0480038 | 1 | Created | Parts subject to export restrictions or regulations shall not be preferred.
ECSS-Q-ST-60C Rev. 1 | ECSS - Superseded v1.0 | 4.2.2.4a | Requirement | ECSS-Q-ST-60_0480039 | 1 | Created | The radiation requirements for EEE components are project specific.
ECSS-Q-ST-60C Rev. 1 | ECSS - Superseded v1.0 | 4.2.2.4b | Requirement | ECSS-Q-ST-60_0480040 | 1 | Created | The supplier who is responsible for the design of the piece of hardware shall demonstrate the compliance of its components selection with the radiation constraints of the project.
ECSS-Q-ST-60C Rev. 1 | ECSS - Superseded v1.0 | 4.2.2.4c | Requirement | ECSS-Q-ST-60_0480041 | 1 | Created | For this demonstration, the supplier shall consider all types of radiation including cosmic (Heavy Ions), electromagnetic, trapped (charged particles - electrons, protons - in radiation belts) and solar (flares).
ECSS-Q-ST-60C Rev. 1 | ECSS - Superseded v1.0 | 4.2.2.4d | Requirement | ECSS-Q-ST-60_0480042 | 1 | Created | Due consideration shall be given to the mission orbit and trajectory, the duration, the associated spatial and temporal variations of the radiation environment as well as all protective factors such as shielding.
ECSS-Q-ST-60C Rev. 1 | ECSS - Superseded v1.0 | 4.2.2.4e | Requirement | ECSS-Q-ST-60_0480043 | 1 | Created | The supplier shall assess the actual radiation tolerance of the selected components for compliance with the radiation requirements in term of total dose, displacement damage and Single Events Effects (SEE).
ECSS-Q-ST-60C Rev. 1 | ECSS - Superseded v1.0 | 4.2.2.4f | Requirement | ECSS-Q-ST-60_0480044 | 1 | Created | The supplier shall identify components which are not compliant with the radiation requirements as critical radiation sensitive components.
ECSS-Q-ST-60C Rev. 1 | ECSS - Superseded v1.0 | 4.2.2.4g | Requirement | ECSS-Q-ST-60_0480045 | 1 | Created | The supplier shall implement a Radiation Hardness Assurance Programme, documented by a plan to be approved by the customer, for radiation sensitive components, covering the collection of all relevant information and specifying the necessary actions in terms of evaluation and procurement testing, planning and control.
ECSS-Q-ST-60C Rev. 1 | ECSS - Superseded v1.0 | 4.2.2.4h | Requirement | ECSS-Q-ST-60_0480046 | 1 | Created | The supplier shall issue an Equipment Radiation Analysis document identifying all sensitive components w.r.t. the relevant radiation effects, possibly their impact and giving an adequate engineering solution (e.g. local shielding, design solution, specific test, and RVT) for the relevant equipment.
ECSS-Q-ST-60C Rev. 1 | ECSS - Superseded v1.0 | 4.2.2.4i | Requirement | ECSS-Q-ST-60_0480047 | 1 | Created | The Equipment Radiation Analysis document shall be submitted to the customer for approval. | NOTE More detailed information about the above requirements is given in ECSS-E-ST-10-12.
ECSS-Q-ST-60C Rev. 1 | ECSS - Superseded v1.0 | 4.2.2.5a | Requirement | ECSS-Q-ST-60_0480048 | 1 | Created | The supplier shall implement derating rules for components used in his designs in accordance with the requirements of ECSS-Q-ST-30-11.
ECSS-Q-ST-60C Rev. 1 | ECSS - Superseded v1.0 | 4.2.2.5b | Requirement | ECSS-Q-ST-60_0480049 | 1 | Created | For wire link fuses, the current derating factor shall be 50 % with an additional derating of 0,2 %/°C for an increase in the temperature of fuse body above 25 °C.
ECSS-Q-ST-60C Rev. 1 | ECSS - Superseded v1.0 | 4.2.3.1a | Requirement | ECSS-Q-ST-60_0480050 | 1 | Created | The supplier shall perform a component evaluation in absence of an approved demonstration that a component has the ability to conform to the requirements for functional performance, quality, dependability, and environmental resistance as required for the project.
ECSS-Q-ST-60C Rev. 1 | ECSS - Superseded v1.0 | 4.2.3.1b | Requirement | ECSS-Q-ST-60_0480051 | 1 | Created | The supplier shall plan and carry out the evaluation.
ECSS-Q-ST-60C Rev. 1 | ECSS - Superseded v1.0 | 4.2.3.1c | Requirement | ECSS-Q-ST-60_0480052 | 1 | Created | The scope and planning of the component evaluation shall be derived from the results of an assessment of the design and intended application of the component.
ECSS-Q-ST-60C Rev. 1 | ECSS - Superseded v1.0 | 4.2.3.1d | Requirement | ECSS-Q-ST-60_0480053 | 1 | Created | An evaluation plan shall be sent to the customer for approval, and include the following elements: 1. Component Manufacturer Assessment, 2. Constructional Analysis, 3. Evaluation Testing, 4. Radiation Hardness.
ECSS-Q-ST-60C Rev. 1 | ECSS - Superseded v1.0 | 4.2.3.1e | Requirement | ECSS-Q-ST-60_0480054 | 1 | Created | In the definition of the evaluation programme any information including pertinent reliability, analysis and test data from the manufacturer of the component and previous use in comparable applications shall be considered.
ECSS-Q-ST-60C Rev. 1 | ECSS - Superseded v1.0 | 4.2.3.1f | Requirement | ECSS-Q-ST-60_0480055 | 1 | Created | Omission of any of these elements, or the introduction of alternative activities, shall be justified.
ECSS-Q-ST-60C Rev. 1 | ECSS - Superseded v1.0 | 4.2.3.1g | Requirement | ECSS-Q-ST-60_0480056 | 1 | Created | All tests and inspections shall be carried out on representative samples of the component type from the current production of the manufacturer selected for the component procurement for the flight hardware.
ECSS-Q-ST-60C Rev. 1 | ECSS - Superseded v1.0 | 4.2.3.1h | Requirement | ECSS-Q-ST-60_0480057 | 1 | Created | For programmable devices, the representativeness shall include the programming hardware tools and the compatibility of the software.
ECSS-Q-ST-60C Rev. 1 | ECSS - Superseded v1.0 | 4.2.3.1i | Requirement | ECSS-Q-ST-60_0480058 | 1 | Created | The supplier shall review the evaluation results to determine their impact on the content of the procurement specification which shall be amended as necessary.
ECSS-Q-ST-60C Rev. 1 | ECSS - Superseded v1.0 | 4.2.3.1j | Requirement | ECSS-Q-ST-60_0480059 | 1 | Created | The supplier shall summarize the evaluation results in the evaluation report and send it to the customer for approval. | NOTE For guidance for the assessment of the space environmental aspects refer to ECSS-E-ST-10-04 and ECSS-E-ST-10-12.
ECSS-Q-ST-60C Rev. 1 | ECSS - Superseded v1.0 | 4.2.3.2.2a | Requirement | ECSS-Q-ST-60_0480060 | 1 | Created | The supplier shall perform an evaluation against the ESCC basic specification no. 20200 and the ancillary specifications for dedicated component families and shall include, but not necessarily be limited to, a survey of: 1. The overall manufacturing facility and its organization and management, 2. The manufacturer’s system for inspection and manufacturing control including all relevant specifications, procedures, and internal documents, 3. The production line used for the component.
ECSS-Q-ST-60C Rev. 1 | ECSS - Superseded v1.0 | 4.2.3.2.2b | Requirement | ECSS-Q-ST-60_0480061 | 1 | Created | The complete manufacturer assessment, including the survey report and the associated corrective actions, shall be part of the evaluation report.
ECSS-Q-ST-60C Rev. 1 | ECSS - Superseded v1.0 | 4.2.3.3a | Requirement | ECSS-Q-ST-60_0480062 | 1 | Created | Constructional analysis shall be carried out on representative components. | NOTE The primary aim is to provide an early indication of a component’s constructional suitability for meeting the specified performances of the space project application.
ECSS-Q-ST-60C Rev. 1 | ECSS - Superseded v1.0 | 4.2.3.3b | Requirement | ECSS-Q-ST-60_0480063 | 1 | Created | The Constructional Analysis shall comprise destructive and non-destructive inspections, analyses, and testing, to identify: 1. Design and construction technology, 2. Materials used, 3. Inherent reliability aspects, 4. Quality of workmanship, 5. Potential hazards.
ECSS-Q-ST-60C Rev. 1 | ECSS - Superseded v1.0 | 4.2.3.3c | Requirement | ECSS-Q-ST-60_0480064 | 1 | Created | The findings of the analysis shall be contained within a Constructional Analysis Report and shall be included in the Evaluation Report.
ECSS-Q-ST-60C Rev. 1 | ECSS - Superseded v1.0 | 4.2.3.4a | Requirement | ECSS-Q-ST-60_0480065 | 1 | Created | The evaluation shall determine which inspections or tests are required to provide the confidence that the component type under evaluation, when assembled and tested in accordance with the procurement specification, successfully meets the project requirements.
ECSS-Q-ST-60C Rev. 1 | ECSS - Superseded v1.0 | 4.2.3.4b | Requirement | ECSS-Q-ST-60_0480066 | 1 | Created | The supplier shall review the already existing data in order to adapt and minimize the content of the evaluation testing while ensuring that there are inputs and pertinent results covering the following topics: 1. Endurance test (operating at elevated temperature and electrical stress), 2. Mechanical stress (shock, vibration, constant acceleration), 3. Environmental stress (thermal shock, temperature cycling, high and low temperature storage, humidity), 4. Assembly capability testing, 5. Radiation testing, for total dose and single event effects sensitivity. | NOTE For guidance refer to ESCC basic specification no. 22600 and the ancillary specifications for dedicated component families.
ECSS-Q-ST-60C Rev. 1 | ECSS - Superseded v1.0 | 4.2.4a | Requirement | ECSS-Q-ST-60_0480067 | 1 | Created | The supplier shall document the procedure for approval of each component type intended for use in flight products.
ECSS-Q-ST-60C Rev. 1 | ECSS - Superseded v1.0 | 4.2.4b | Requirement | ECSS-Q-ST-60_0480068 | 1 | Created | The approval of components shall be based on consideration of all pertinent data including both the electrical and environmental performance as well as the established quality and the dependability assurance requirements.
ECSS-Q-ST-60C Rev. 1 | ECSS - Superseded v1.0 | 4.2.4c | Requirement | ECSS-Q-ST-60_0480069 | 1 | Created | The supplier shall maintain a system of traceability of the acceptance and approval of each component used in flight products.
ECSS-Q-ST-60C Rev. 1 | ECSS - Superseded v1.0 | 4.2.4d | Requirement | ECSS-Q-ST-60_0480070 | 1 | Created | The approval process by the customer shall be organized as follows: 1. All space qualified parts by listing them in the DCL, 2. A PAD in conformance with Annex D is required for any other part, 3. A PAD in conformance with Annex D is required for space qualified parts when: (a) additional controls are required (e.g. precap, buy-off, LAT or LVT, RVT, DPA), (b) used outside the specified limits, (c) specific tests are required during procurement as per Table 7-1, (d) pure tin is used inside or outside the part.
ECSS-Q-ST-60C Rev. 1 | ECSS - Superseded v1.0 | 4.2.4e | Requirement | ECSS-Q-ST-60_0480071 | 1 | Created | When a PAD is required, the customer’s approval process shall include 2 steps: 1. step 1: approval of the part type and attached action plan, through the PAD process for the PDR. 2. step 2: approval of the results of the action plan defined during step 1 through the final approval of the PAD.
ECSS-Q-ST-60C Rev. 1 | ECSS - Superseded v1.0 | 4.3.1a | Requirement | ECSS-Q-ST-60_0480072 | 1 | Created | The supplier shall ensure that all procured components meet the programme requirements with respect to inspection, screening and tests.
ECSS-Q-ST-60C Rev. 1 | ECSS - Superseded v1.0 | 4.3.1b | Requirement | ECSS-Q-ST-60_0480073 | 1 | Created | Class 1 components shall meet the quality levels ands supplementary conditions specified in Table 7-1.
ECSS-Q-ST-60C Rev. 1 | ECSS - Superseded v1.0 | 4.3.1c | Requirement | ECSS-Q-ST-60_0480074 | 1 | Created | The supplier shall be responsible for manufacturer surveillance and control throughout the procurement programme.
ECSS-Q-ST-60C Rev. 1 | ECSS - Superseded v1.0 | 4.3.1d | Requirement | ECSS-Q-ST-60_0480075 | 1 | Created | For non qualified parts, the supplier shall put in place a configuration control system to ensure that any change of the product (e.g. mask, manufacturing and assembly process) affecting evaluation, performance, quality, reliability and interchangeability is communicated to him by the manufacturer (e.g. PCN).
ECSS-Q-ST-60C Rev. 1 | ECSS - Superseded v1.0 | 4.3.1e | Requirement | ECSS-Q-ST-60_0480076 | 1 | Created | The supplier shall ensure the compatibility of the change with its application.
ECSS-Q-ST-60C Rev. 1 | ECSS - Superseded v1.0 | 4.3.1f | Requirement | ECSS-Q-ST-60_0480077 | 1 | Created | The change shall be submitted to the customer for approval.
ECSS-Q-ST-60C Rev. 1 | ECSS - Superseded v1.0 | 4.3.1g | Requirement | ECSS-Q-ST-60_0480078 | 1 | Created | To reduce the risk of procuring counterfeit components, when parts are not directly procured from the manufacturer, the supplier shall procure parts only from distributors duly franchised by the parts manufacturer.
ECSS-Q-ST-60C Rev. 1 | ECSS - Superseded v1.0 | 4.3.2a | Requirement | ECSS-Q-ST-60_0480079 | 1 | Created | The supplier shall procure EEE components according to controlled specifications.
ECSS-Q-ST-60C Rev. 1 | ECSS - Superseded v1.0 | 4.3.2b | Requirement | ECSS-Q-ST-60_0480080 | 1 | Created | International specifications systems, recognized as suitable for space applications (e.g. ESCC, MIL), shall be used by the supplier.
ECSS-Q-ST-60C Rev. 1 | ECSS - Superseded v1.0 | 4.3.2c | Requirement | ECSS-Q-ST-60_0480081 | 1 | Created | Any new specification shall be prepared and designed by the supplier as per existing international specification systems (ESCC, MIL). Preference shall be given to ESCC format when agreed to by the manufacturer.
ECSS-Q-ST-60C Rev. 1 | ECSS - Superseded v1.0 | 4.3.2d | Requirement | ECSS-Q-ST-60_0480082 | 1 | Created | The content of any new specification shall be in conformance with Annex C.
ECSS-Q-ST-60C Rev. 1 | ECSS - Superseded v1.0 | 4.3.2e | Requirement | ECSS-Q-ST-60_0480083 | 1 | Created | The use of any new specification shall be submitted to the customer for approval through the approval process (see clause 4.2.4)
ECSS-Q-ST-60C Rev. 1 | ECSS - Superseded v1.0 | 4.3.2f | Requirement | ECSS-Q-ST-60_0480084 | 1 | Created | Upon request, any new procurement specification prepared in the frame of the project, shall be delivered to the customer.
ECSS-Q-ST-60C Rev. 1 | ECSS - Superseded v1.0 | 4.3.2g | Requirement | ECSS-Q-ST-60_0480085 | 1 | Created | The supplier shall keep each procurement specification under configuration control.
ECSS-Q-ST-60C Rev. 1 | ECSS - Superseded v1.0 | 4.3.3a | Requirement | ECSS-Q-ST-60_0480086 | 1 | Created | All components to be incorporated into flight standard hardware shall be subjected to screening.
ECSS-Q-ST-60C Rev. 1 | ECSS - Superseded v1.0 | 4.3.3b | Requirement | ECSS-Q-ST-60_0480087 | 1 | Created | The screening test requirements shall be so designed that accumulated stress does not jeopardize component reliability.
ECSS-Q-ST-60C Rev. 1 | ECSS - Superseded v1.0 | 4.3.3c | Requirement | ECSS-Q-ST-60_0480088 | 1 | Created | All screening tests shall be performed at the component manufacturer’s premises or at a facility approved either by the qualification approval authority, where applicable (e.g. ESCC), or otherwise by the supplier.
ECSS-Q-ST-60C Rev. 1 | ECSS - Superseded v1.0 | 4.3.3d | Requirement | ECSS-Q-ST-60_0480089 | 1 | Created | The applicable quality levels defined in Table 7-1 shall apply.
ECSS-Q-ST-60C Rev. 1 | ECSS - Superseded v1.0 | 4.3.3e | Requirement | ECSS-Q-ST-60_0480090 | 1 | Created | For active parts (transistors, diodes) packaged in TO3, DO4 or DO5, the PIND test method shall be submitted to the customer’s approval.
ECSS-Q-ST-60C Rev. 1 | ECSS - Superseded v1.0 | 4.3.4a | Requirement | ECSS-Q-ST-60_0480091 | 1 | Created | The procurement entity shall carry out, at the manufacturer’s premises, a customer precap inspection for non-space qualified parts listed below: 1. Capacitors (ceramic, mica and plastic film) 2. Crystals 3. Oscillators 4. Discrete semiconductors (including diodes and transistors) 5. Filters 6. Fuses (cermet) 7. Inductors, coils (not applicable to in-house products) 8. Monolithic microcircuits (including MMICs) 9. Hybrid circuits 10. Relays 11. Resistors (high precision, fixed, metal foil - RNC90) 12. Switches (including mechanical and thermal) 13. Optoelectronic devices (e.g. opto-couplers, LEDs, CCDs and sensors).
ECSS-Q-ST-60C Rev. 1 | ECSS - Superseded v1.0 | 4.3.4b | Requirement | ECSS-Q-ST-60_0480092 | 1 | Created | The procurement entity shall carry out, at the manufacturer’s premises, a customer precap inspection on critical space qualified parts , including as a minimum relays, crystals, oscillators and hybrids.
ECSS-Q-ST-60C Rev. 1 | ECSS - Superseded v1.0 | 4.3.4c | Requirement | ECSS-Q-ST-60_0480093 | 1 | Created | When not covered by MIL or ESCC specifications, methods and accept/reject criteria for customer’s precap inspection shall be documented by a procedure to be presented to the customer, on request, for review.
ECSS-Q-ST-60C Rev. 1 | ECSS - Superseded v1.0 | 4.3.5a | Requirement | ECSS-Q-ST-60_0480094 | 1 | Created | The supplier shall ensure that any lot or datecode of EEE parts is submitted to a lot acceptance procedure (in line with applied normative systems) according to the following rules: 1. Space qualified parts: (a) ESCC: user’s lot acceptance on the procured lot is not required due to periodic lot validation testing performed by the manufacturer. (b) MIL: QCI or TCI performed by the manufacturer is in accordance with the quality level of the MIL specification. 2. Non-space qualified parts: (a) The content of the lot acceptance is ESCC level LAT1 or level LAT2 or LVT (subgroups 1, 2 and 3) or comparable QCI. (b) The lot acceptance may be replaced by the review of available data less than 2 years old and provided there have been no changes to the manufacturing process and no changes to the part design and construction. (c) In case of partial available data, any complementary lot acceptance content is defined by the supplier within the PCB. (d) The PCB documents and justifies any reduced lot acceptance based on available data for customer approval.
ECSS-Q-ST-60C Rev. 1 | ECSS - Superseded v1.0 | 4.3.5b | Requirement | ECSS-Q-ST-60_0480095 | 1 | Created | The sample size for lot acceptance which may be reduced in some cases, shall be submitted to the customer for approval through the approval process (see clause 4.2.4).
ECSS-Q-ST-60C Rev. 1 | ECSS - Superseded v1.0 | 4.3.6a | Requirement | ECSS-Q-ST-60_0480096 | 1 | Created | The procurement entity shall carry out, at the manufacturer’s premises, a final customer source inspection for non-space qualified parts, based on inspections, tests and review activities to verify that the requirements of the purchase order are met prior to shipment of the flight parts.
ECSS-Q-ST-60C Rev. 1 | ECSS - Superseded v1.0 | 4.3.6b | Requirement | ECSS-Q-ST-60_0480097 | 1 | Created | The buy-off shall include: 1. External visual inspection, 2. Witnessing electrical measurements, 3. Verifying mechanical dimensions, 4. Review and verification of the data-package.
ECSS-Q-ST-60C Rev. 1 | ECSS - Superseded v1.0 | 4.3.6c | Permission | ECSS-Q-ST-60_0480449 | 1 | Created | The buy-off may be replaced by an incoming inspection at the procurement entity's facilities.
ECSS-Q-ST-60C Rev. 1 | ECSS - Superseded v1.0 | 4.3.6d | Requirement | ECSS-Q-ST-60_0480099 | 1 | Created | If the buy-off is replaced by an incoming inspection at the procurement entity's facilities, it shall be reported in the PAD submitted to the customer for approval.
ECSS-Q-ST-60C Rev. 1 | ECSS - Superseded v1.0 | 4.3.7a | Requirement | ECSS-Q-ST-60_0480100 | 1 | Created | The procurement entity shall perform incoming inspection at his premises on all components to verify conformance with the purchase order requirements.
ECSS-Q-ST-60C Rev. 1 | ECSS - Superseded v1.0 | 4.3.7b | Requirement | ECSS-Q-ST-60_0480101 | 1 | Created | The incoming inspection shall include the following items: 1. Marking control, 2. Quantity verification, 3. Packing checking, 4. Review of the manufacturer delivered documentation, 5. Additional tests based on the type of component, criticality and heritage with the manufacturer (e.g. solderability tests, electrical tests).
ECSS-Q-ST-60C Rev. 1 | ECSS - Superseded v1.0 | 4.3.7c | Requirement | ECSS-Q-ST-60_0480102 | 1 | Created | The incoming inspection shall be documented by a procedure to be sent, on request, to the customer for review.
ECSS-Q-ST-60C Rev. 1 | ECSS - Superseded v1.0 | 4.3.7d | Requirement | ECSS-Q-ST-60_0480103 | 1 | Created | If the parts have passed successfully a final CSI (or buy-off), the incoming inspection may be reduced. The minimum shall be: 1. Verification of the manufacturer’s CoC 2. Packing checking, 3. Quantity verification.
ECSS-Q-ST-60C Rev. 1 | ECSS - Superseded v1.0 | 4.3.7e | Requirement | ECSS-Q-ST-60_0480104 | 1 | Created | In case the incoming inspection has been performed by a procurement agent, the incoming inspection performed by the end-user, may be reduced. The minimum shall be: 1. Packing checking, 2. Quantity verification.
ECSS-Q-ST-60C Rev. 1 | ECSS - Superseded v1.0 | 4.3.8a | Requirement | ECSS-Q-ST-60_0480105 | 1 | Created | Radiation sensitive components, as defined in clause 4.2.2.4, and for which applicable existing test data is insufficient shall be subjected to RVT.
ECSS-Q-ST-60C Rev. 1 | ECSS - Superseded v1.0 | 4.3.8b | Requirement | ECSS-Q-ST-60_0480106 | 1 | Created | RVT shall be performed in accordance with internationally recognized standards, such as ESCC Basic Specifications No. 22900 and No 25100. | NOTE Additional information on test methods is given in MIL-STD-750 Test Method 1080, MIL-STD-883 Test Method 1019 and JEDEC JESD57.
ECSS-Q-ST-60C Rev. 1 | ECSS - Superseded v1.0 | 4.3.8c | Requirement | ECSS-Q-ST-60_0480107 | 1 | Created | In such a case, a PAD in conformance with Annex D shall be issued and processed as per clause 4.2.4.
ECSS-Q-ST-60C Rev. 1 | ECSS - Superseded v1.0 | 4.3.8d | Requirement | ECSS-Q-ST-60_0480108 | 1 | Created | The results of RVT shall be documented by a report.
ECSS-Q-ST-60C Rev. 1 | ECSS - Superseded v1.0 | 4.3.8e | Requirement | ECSS-Q-ST-60_0480109 | 1 | Created | When RVT is performed in the frame of the project, the supplier shall send the related report to the customer for information.
ECSS-Q-ST-60C Rev. 1 | ECSS - Superseded v1.0 | 4.3.9a | Requirement | ECSS-Q-ST-60_0480110 | 1 | Created | The DPA shall be performed on 3 samples per lot for non-space qualified parts belonging to the following categories: 1. Capacitors (ceramic, tantalum and variable) 2. Crystals 3. Oscillators 4. Discrete semiconductors (including diodes and transistors) 5. Filters 6. Monolithic microcircuits (including MMICs) 7. Hybrid circuits 8. Relays 9. Switches (including mechanical and thermal) 10. Optoelectronic devices (e.g. opto-couplers, LED’s, CCD’s and sensors) 11. Passive microwave devices (e.g. mixers, couplers, isolators and switches)
ECSS-Q-ST-60C Rev. 1 | ECSS - Superseded v1.0 | 4.3.9b | Requirement | ECSS-Q-ST-60_0480111 | 1 | Created | The DPA shall be performed on 3 samples per lot on critical space qualified parts, including as a minimum relays and oscillators. For other space qualified parts families, DPA is not required.
ECSS-Q-ST-60C Rev. 1 | ECSS - Superseded v1.0 | 4.3.9c | Requirement | ECSS-Q-ST-60_0480112 | 1 | Created | DPA may be carried out on representative samples of the components families when procured from the same manufacturer and same package without major change in the process, with a limited datecode range of 13 weeks. Such reductions shall be submitted to the customer for approval through the PAD process. | NOTE In complement of above conditions, for series of integrated circuits, series of thermal switches, series of active discrete and series of passive components (e.g. 54xxxx, 1N63xx, …), representative samples can be from the same family considering technology limit and their complexity.
ECSS-Q-ST-60C Rev. 1 | ECSS - Superseded v1.0 | 4.3.9d | Requirement | ECSS-Q-ST-60_0480113 | 1 | Created | The DPA sample size may be reduced in some cases which shall be submitted to the customer for approval through the PAD process.
ECSS-Q-ST-60C Rev. 1 | ECSS - Superseded v1.0 | 4.3.9e | Requirement | ECSS-Q-ST-60_0480114 | 1 | Created | The DPA process shall be documented by a procedure to be sent, on request, to the customer for review.
ECSS-Q-ST-60C Rev. 1 | ECSS - Superseded v1.0 | 4.3.9f | Requirement | ECSS-Q-ST-60_0480115 | 1 | Created | The supplier shall verify that the outcome of the DPA is satisfactory prior to the installation of the components into flight hardware.
ECSS-Q-ST-60C Rev. 1 | ECSS - Superseded v1.0 | 4.3.9g | Permission | ECSS-Q-ST-60_0480450 | 1 | Created | Independent laboratories may perform DPA when approved by the customer.
ECSS-Q-ST-60C Rev. 1 | ECSS - Superseded v1.0 | 4.3.9h | Permission | ECSS-Q-ST-60_0480451 | 1 | Created | DPA may be performed by the manufacturer if witnessed by the supplier (or approved representative).
ECSS-Q-ST-60C Rev. 1 | ECSS - Superseded v1.0 | 4.3.9i | Requirement | ECSS-Q-ST-60_0480118 | 1 | Created | For health and safety reasons, any test producing beryllium oxide dust shall be omitted.
ECSS-Q-ST-60C Rev. 1 | ECSS - Superseded v1.0 | 4.3.9j | Requirement | ECSS-Q-ST-60_0480119 | 1 | Created | The results of DPA shall be documented by a report sent to the customer, on request, for information.
ECSS-Q-ST-60C Rev. 1 | ECSS - Superseded v1.0 | 4.3.10a | Permission | ECSS-Q-ST-60_0480452 | 1 | Created | Components from a supplier’s or parts procurement agent’s stock may be used provided the following criteria are met: 1. The parts are stored according to the minimum conditions given in clause 4.4 , 2. The minimum overall requirements (including screening) are in accordance with the project requirements, 3. The lot homogeneity and traceability can be demonstrated, 4. The EEE parts documentation is available and the content is acceptable in accordance with the project requirements (including radiation data, if necessary), 5. There are no open NCR’s and no unresolved alerts with respect to their date code.
ECSS-Q-ST-60C Rev. 1 | ECSS - Superseded v1.0 | 4.3.10b | Requirement | ECSS-Q-ST-60_0480121 | 1 | Created | For components meeting the above criteria, and which have a lot / date code exceeding the period defined in ECSS-Q-ST-60-14 clause 5, the relifing procedure ECSS-Q-ST-60-14 shall apply.
ECSS-Q-ST-60C Rev. 1 | ECSS - Superseded v1.0 | 4.3.11a | Requirement | ECSS-Q-ST-60_0480122 | 1 | Created | The manufacturer’s CoC shall be delivered to the parts procurer.
ECSS-Q-ST-60C Rev. 1 | ECSS - Superseded v1.0 | 4.3.11b | Requirement | ECSS-Q-ST-60_0480123 | 1 | Created | Any other data (i.e. LAT or LVT, QCI orTCI), defined in the applicable procurement documents, shall be available at the manufacturer’s facilities or delivered to the parts’ procurer in line with the purchase order.
ECSS-Q-ST-60C Rev. 1 | ECSS - Superseded v1.0 | 4.3.11c | Requirement | ECSS-Q-ST-60_0480124 | 1 | Created | For non qualified parts, the documentation minimum storage period shall be 10 years after delivery of components by the manufacturer. | NOTE For qualified parts, the documentation storage period is under the responsibility of the manufacturer and the qualifying authority.
ECSS-Q-ST-60C Rev. 1 | ECSS - Superseded v1.0 | 4.4a | Requirement | ECSS-Q-ST-60_0480125 | 1 | Created | The supplier shall establish and implement procedures for handling and storage of components in order to prevent possible degradation.
ECSS-Q-ST-60C Rev. 1 | ECSS - Superseded v1.0 | 4.4b | Requirement | ECSS-Q-ST-60_0480126 | 1 | Created | The procedures shall be applicable at any facility dealing with components for flight application.
ECSS-Q-ST-60C Rev. 1 | ECSS - Superseded v1.0 | 4.4c | Requirement | ECSS-Q-ST-60_0480127 | 1 | Created | On request, handling and storage procedures shall be sent to the customer for review.
ECSS-Q-ST-60C Rev. 1 | ECSS - Superseded v1.0 | 4.4d | Requirement | ECSS-Q-ST-60_0480128 | 1 | Created | As a minimum, the following areas shall be covered: 1. Control of the environment in accordance with ESCC Basic Specification No. 24900. 2. Measures and facilities to segregate and protect components during receiving inspection, storage, and delivery to manufacturing. 3. Control measures to ensure that electrostatic discharge susceptible components are identified and handled only by trained personnel using anti static packaging and tools.
ECSS-Q-ST-60C Rev. 1 | ECSS - Superseded v1.0 | 4.5.1a | Requirement | ECSS-Q-ST-60_0480129 | 1 | Created | The supplier shall establish and implement the requirements of this document including methods, organizations and documents used to control the selection and procurement of components in accordance with the requirements of ECSS-Q-ST-20.
ECSS-Q-ST-60C Rev. 1 | ECSS - Superseded v1.0 | 4.5.2a | Requirement | ECSS-Q-ST-60_0480130 | 1 | Created | The supplier shall establish and maintain a nonconformance control system in accordance with the general requirements in ECSS-Q-ST-20.
ECSS-Q-ST-60C Rev. 1 | ECSS - Superseded v1.0 | 4.5.2b | Requirement | ECSS-Q-ST-60_0480131 | 1 | Created | Any observed deviation of EEE components from requirements as laid down in applicable specifications, procedures and drawings shall be controlled by the nonconformance control system. | NOTE This includes failures, malfunctions, deficiencies and defects.
ECSS-Q-ST-60C Rev. 1 | ECSS - Superseded v1.0 | 4.5.2c | Requirement | ECSS-Q-ST-60_0480132 | 1 | Created | The nonconformance control system shall handle all nonconformances occurring on EEE components during: 1. Manufacture (if available), screening and acceptance tests, 2. Incoming inspection, 3. Integration and test of equipment, 4. Storage and handling.
ECSS-Q-ST-60C Rev. 1 | ECSS - Superseded v1.0 | 4.5.2d | Requirement | ECSS-Q-ST-60_0480133 | 1 | Created | For ESCC qualified components the supplier shall apply the ESCC basic specification no 22800.
ECSS-Q-ST-60C Rev. 1 | ECSS - Superseded v1.0 | 4.5.3a | Requirement | ECSS-Q-ST-60_0480134 | 1 | Created | The supplier shall take into account all received alerts from international alert systems, from manufacturers or sent by the customer and shall validate that there are no alerts on the proposed parts with respect to the batch information (including date-code).
ECSS-Q-ST-60C Rev. 1 | ECSS - Superseded v1.0 | 4.5.3b | Requirement | ECSS-Q-ST-60_0480135 | 1 | Created | If alerts become available at a later stage, the supplier shall analyse the alerts, analyse the project risk and propose an action plan for customer approval.
ECSS-Q-ST-60C Rev. 1 | ECSS - Superseded v1.0 | 4.5.3c | Requirement | ECSS-Q-ST-60_0480136 | 1 | Created | The supplier shall initiate and distribute within the project notifications for all major problems arising on EEE parts during procurement, incoming inspection or during all levels of equipment manufacturing or testing, which are of general concern.
ECSS-Q-ST-60C Rev. 1 | ECSS - Superseded v1.0 | 4.5.4a | Requirement | ECSS-Q-ST-60_0480137 | 1 | Created | The traceability of individual components during manufacturing and testing shall be maintained as required by the procurement specifications.
ECSS-Q-ST-60C Rev. 1 | ECSS - Superseded v1.0 | 4.5.4b | Requirement | ECSS-Q-ST-60_0480138 | 1 | Created | The traceability shall be maintained through incoming, storage, and installation at the procurer and user of the component in accordance with programme PA requirements.
ECSS-Q-ST-60C Rev. 1 | ECSS - Superseded v1.0 | 4.5.4c | Requirement | ECSS-Q-ST-60_0480139 | 1 | Created | In any case, the traceability requirements imposed by the supplier on the EEE parts manufacturer or distributor shall allow managing the adequacy of the tests performed by the supplier (i.e. evaluation, lot validation, any additional test or inspection).
ECSS-Q-ST-60C Rev. 1 | ECSS - Superseded v1.0 | 4.5.4d | Requirement | ECSS-Q-ST-60_0480140 | 1 | Created | The traceability of EEE parts during installation in equipment, shall be ensured by the supplier through maintaining the traceability to the manufacturer’s lot/datecode number of the EEE parts actually mounted.
ECSS-Q-ST-60C Rev. 1 | ECSS - Superseded v1.0 | 4.5.4e | Requirement | ECSS-Q-ST-60_0480141 | 1 | Created | If the as built DCL has not yet been delivered, the supplier shall be able to provide this information (part type actually installed with its relevant lot/datecode number) within one week.
ECSS-Q-ST-60C Rev. 1 | ECSS - Superseded v1.0 | 4.5.5a | Requirement | ECSS-Q-ST-60_0480142 | 1 | Created | If tests are performed by sampling, the sampled parts shall be selected so that they are representative of the lot distribution.
ECSS-Q-ST-60C Rev. 1 | ECSS - Superseded v1.0 | 4.5.5b | Requirement | ECSS-Q-ST-60_0480143 | 1 | Created | For radiation tests, the set of test samples used shall be a representative distribution for the wafer lot.
ECSS-Q-ST-60C Rev. 1 | ECSS - Superseded v1.0 | 4.6.1a | Requirement | ECSS-Q-ST-60_0480144 | 1 | Created | For the specific component types identified in clauses 4.6.2, 4.6.3, 4.6.4 and 4.6.5 reference shall be made to applicable standards, in addition to the requirements of this standard.
ECSS-Q-ST-60C Rev. 1 | ECSS - Superseded v1.0 | 4.6.2a | Requirement | ECSS-Q-ST-60_0480145 | 1 | Created | ECSS-Q-ST-60-02 shall apply for the design development.
ECSS-Q-ST-60C Rev. 1 | ECSS - Superseded v1.0 | 4.6.3a | Requirement | ECSS-Q-ST-60_0480146 | 1 | Created | ECSS-Q-ST-60-05 shall apply.
ECSS-Q-ST-60C Rev. 1 | ECSS - Superseded v1.0 | 4.6.4a | Requirement | ECSS-Q-ST-60_0480147 | 1 | Created | For FPGA, ECSS-Q-ST-60-02, shall apply for the design development.
ECSS-Q-ST-60C Rev. 1 | ECSS - Superseded v1.0 | 4.6.4b | Requirement | ECSS-Q-ST-60_0480148 | 1 | Created | The PAD shall allow traceability to the information related to the procurement of blank parts, the programming process and the acceptance of the programmed parts.
ECSS-Q-ST-60C Rev. 1 | ECSS - Superseded v1.0 | 4.6.4c | Permission | ECSS-Q-ST-60_0480453 | 1 | Created | The programming process and the acceptance of the programmed parts may be part of PCB, for customer approval, if not indicated in the PAD.
ECSS-Q-ST-60C Rev. 1 | ECSS - Superseded v1.0 | 4.6.4d | Requirement | ECSS-Q-ST-60_0480150 | 1 | Created | One time programmable components shall be submitted to a post-programming sequence.
ECSS-Q-ST-60C Rev. 1 | ECSS - Superseded v1.0 | 4.6.4e | Requirement | ECSS-Q-ST-60_0480151 | 1 | Created | A dynamic post-programming burn-in shall be applied to FPGA’s, in conformance with ESCC9000 subclause 8.21, except for the duration, that is 160 h minimum.
ECSS-Q-ST-60C Rev. 1 | ECSS - Superseded v1.0 | 4.6.4f | Requirement | ECSS-Q-ST-60_0480152 | 1 | Created | The supplier shall prepare a post-programming procedure for customer’s approval, depending on part types (including when necessary electrical tests, programming conditions and equipment, burn-in conditions, additional screening tests and specific marking after programming).
ECSS-Q-ST-60C Rev. 1 | ECSS - Superseded v1.0 | 4.6.4g | Requirement | ECSS-Q-ST-60_0480153 | 1 | Created | The lot acceptance procedure, as defined in clause 4.3.5, shall be performed on devices coming from the flight lot and programmed using on the same kind of the hardware tools and compatible software.
ECSS-Q-ST-60C Rev. 1 | ECSS - Superseded v1.0 | 4.6.4h | Permission | ECSS-Q-ST-60_0480454 | 1 | Created | In case of several designs based on the same lot of blank parts, the lot acceptance procedure, as defined in clause,4.3.5, may be limited to one representative flight programmed design.
ECSS-Q-ST-60C Rev. 1 | ECSS - Superseded v1.0 | 4.6.5a | Requirement | ECSS-Q-ST-60_0480155 | 1 | Created | ECSS-Q-ST-60-12 shall apply.
ECSS-Q-ST-60C Rev. 1 | ECSS - Superseded v1.0 | 4.7a | Requirement | ECSS-Q-ST-60_0480156 | 1 | Created | Any result from inspection or control shall be documented (including, precap, lot acceptance, buy-off, incoming, relifing and complementary tests).
ECSS-Q-ST-60C Rev. 1 | ECSS - Superseded v1.0 | 5.1.1a | Requirement | ECSS-Q-ST-60_0480157 | 1 | Created | The supplier shall establish and implement throughout the duration of the business agreement a component programme which ensures that the requirements of the project as defined by the customer and the supplier in the related business agreement are in compliance with this standard.
ECSS-Q-ST-60C Rev. 1 | ECSS - Superseded v1.0 | 5.1.2.1a | Requirement | ECSS-Q-ST-60_0480158 | 1 | Created | The supplier shall identify the organization responsible for the management of the component programme, and describe the organization’s approaches (including the procurement system and its rationale) and capability to efficiently implement, manage, and control the component requirements.
ECSS-Q-ST-60C Rev. 1 | ECSS - Superseded v1.0 | 5.1.2.2a | Requirement | ECSS-Q-ST-60_0480159 | 1 | Created | The supplier shall prepare a compliance matrix to the clauses of this standard.
ECSS-Q-ST-60C Rev. 1 | ECSS - Superseded v1.0 | 5.1.2.2b | Requirement | ECSS-Q-ST-60_0480160 | 1 | Created | The supplier shall submit his compliance matrix to the customer for approval.
ECSS-Q-ST-60C Rev. 1 | ECSS - Superseded v1.0 | 5.1.3a | Requirement | ECSS-Q-ST-60_0480161 | 1 | Created | At supplier's level, the Parts Control Board (PCB) shall be chaired by a member of the supplier’s PA team with designated responsibility for components management.
ECSS-Q-ST-60C Rev. 1 | ECSS - Superseded v1.0 | 5.1.3b | Requirement | ECSS-Q-ST-60_0480162 | 1 | Created | The composition of the PCB shall as a minimum include additionally the suppliers’ parts engineer, the customer’s representative and the lower tier subcontractor parts engineers. | NOTE The approval of the selection and usage of EEE parts are implemented through Parts Control Boards (PCBs) held between the customer and the supplier (or lower tier subcontractor).
ECSS-Q-ST-60C Rev. 1 | ECSS - Superseded v1.0 | 5.1.3c | Permission | ECSS-Q-ST-60_0480455 | 1 | Created | Other pertinent experts from the customer or suppliers may also participate, on request.
ECSS-Q-ST-60C Rev. 1 | ECSS - Superseded v1.0 | 5.1.3d | Requirement | ECSS-Q-ST-60_0480164 | 1 | Created | Depending on the progress of the program, the main PCB activities shall be: 1. Review and approval of the supplier's EEE component control plan and any associated documents 2. Parts approval including evaluation activities, 3. Problem assessment (e.g. alerts, nonconformances, RFD, RFW and delivery delays).
ECSS-Q-ST-60C Rev. 1 | ECSS - Superseded v1.0 | 5.1.4a | Requirement | ECSS-Q-ST-60_0480165 | 1 | Created | For each equipment, its supplier shall issue a DCL in an editable electronic format, identifying all component types needed.
ECSS-Q-ST-60C Rev. 1 | ECSS - Superseded v1.0 | 5.1.4b | Requirement | ECSS-Q-ST-60_0480166 | 1 | Created | This list shall be kept under configuration control (issue and identification of changes).
ECSS-Q-ST-60C Rev. 1 | ECSS - Superseded v1.0 | 5.1.4c | Requirement | ECSS-Q-ST-60_0480167 | 1 | Created | The DCL shall be issued as a minimum at PDR and CDR (as designed) and at flight hardware delivery (as built).
ECSS-Q-ST-60C Rev. 1 | ECSS - Superseded v1.0 | 5.1.4d | Requirement | ECSS-Q-ST-60_0480168 | 1 | Created | After equipment CDR, all modifications affecting the PAD information shall be implemented, in the "as design" DCL, through the CN / CR process and submitted to the customer for approval. | NOTE For PAD generation, see 5.2.4.
ECSS-Q-ST-60C Rev. 1 | ECSS - Superseded v1.0 | 5.1.4e | Requirement | ECSS-Q-ST-60_0480169 | 1 | Created | The “as design” DCL shall be sent to the customer for approval.
ECSS-Q-ST-60C Rev. 1 | ECSS - Superseded v1.0 | 5.1.4f | Requirement | ECSS-Q-ST-60_0480170 | 1 | Created | Any change of parts during equipment manufacturing (e.g. type and manufacturer) shall be handled through RFWs submitted to the customer for approval.
ECSS-Q-ST-60C Rev. 1 | ECSS - Superseded v1.0 | 5.1.4g | Requirement | ECSS-Q-ST-60_0480171 | 1 | Created | The “as built” DCL reflecting the actual EEE parts assembled into the flight hardware and their date code, shall be provided to the customer for review at the delivery of the flight hardware.
ECSS-Q-ST-60C Rev. 1 | ECSS - Superseded v1.0 | 5.1.4h | Requirement | ECSS-Q-ST-60_0480172 | 1 | Created | The content of the DCL shall be in conformance with its DRD in Annex B.
ECSS-Q-ST-60C Rev. 1 | ECSS - Superseded v1.0 | 5.1.5a | Requirement | ECSS-Q-ST-60_0480173 | 1 | Created | EEE components used in GSE, which are physically and directly interfacing to flight hardware, shall meet the requirements of this document.
ECSS-Q-ST-60C Rev. 1 | ECSS - Superseded v1.0 | 5.1.5b | Requirement | ECSS-Q-ST-60_0480174 | 1 | Created | Flight hardware connectors interfaces to GSE shall be protected by connector savers.
ECSS-Q-ST-60C Rev. 1 | ECSS - Superseded v1.0 | 5.2.1a | Requirement | ECSS-Q-ST-60_0480175 | 1 | Created | The supplier shall ensure that the following requirements are met during his selection process: 1. Project requirements (e.g. quality levels, component policy, manufacturing and delivery schedules and budgets, and quantities), 2. Design requirements (e.g. component type, case, dimensions, and materials), 3. Production requirements (e.g. packaging, thermal and storage constraints, component mounting and process), 4. Operational requirements (e.g. electrical, mechanical, radiation, reliability, assembly, and lifetime). | NOTE The supplier of each product is responsible for the selection of components, which enable the performance, lifetime, environmental, material, safety, quality and reliability requirements of the product of which they forms a part, to be satisfied in all respects.
ECSS-Q-ST-60C Rev. 1 | ECSS - Superseded v1.0 | 5.2.2.1a | Requirement | ECSS-Q-ST-60_0480176 | 1 | Created | The supplier shall establish and maintain in his own facility, and ensure that his suppliers also establish and maintain, procedures for selecting and controlling all components intended for use in deliverable products.
ECSS-Q-ST-60C Rev. 1 | ECSS - Superseded v1.0 | 5.2.2.1b | Requirement | ECSS-Q-ST-60_0480177 | 1 | Created | Components shall be selected on the basis of proven qualification, characterization, and previous space experience and data, relevant with regard to the requirements for the programme, from manufacturers or sources (preferably European) employing effective Product Assurance Programmes in manufacturing and test.
ECSS-Q-ST-60C Rev. 1 | ECSS - Superseded v1.0 | 5.2.2.1c | Requirement | ECSS-Q-ST-60_0480178 | 1 | Created | Preference shall be given to components which necessitate the least evaluation or qualification effort.
ECSS-Q-ST-60C Rev. 1 | ECSS - Superseded v1.0 | 5.2.2.1d | Requirement | ECSS-Q-ST-60_0480179 | 1 | Created | When selecting items, the supplier shall check the current data, applicability of the basis of qualification, problem notifications and alerts, and adequacy of specifications.
ECSS-Q-ST-60C Rev. 1 | ECSS - Superseded v1.0 | 5.2.2.2a | Requirement | ECSS-Q-ST-60_0480180 | 1 | Created | The supplier shall ensure that non-hermetically sealed materials of components meet the requirements of ECSS-Q-ST-70 regarding off-gassing, out-gassing, flammability, toxicity and any other criteria specified for the intended use.
ECSS-Q-ST-60C Rev. 1 | ECSS - Superseded v1.0 | 5.2.2.2b | Requirement | ECSS-Q-ST-60_0480181 | 1 | Created | The supplier shall evaluate the robustness of selected EEE components against the stresses induced by the assembly techniques to be employed.
ECSS-Q-ST-60C Rev. 1 | ECSS - Superseded v1.0 | 5.2.2.2c | Requirement | ECSS-Q-ST-60_0480182 | 1 | Created | With respect to health and safety, beryllium oxide (except if identified in the procurement specification), cadmium, lithium, magnesium, mercury, zinc, radioactive material and all material which may cause safety hazard shall not be used.
ECSS-Q-ST-60C Rev. 1 | ECSS - Superseded v1.0 | 5.2.2.2d | Requirement | ECSS-Q-ST-60_0480183 | 1 | Created | For limited life duration, known instability, safety hazard or reliability risk reasons, the use of EEE components listed below shall not be used: 1. EEE components with pure tin (less than 3% Pb in case of SnPb alloy) used as a finish on the leads, terminations and external surfaces of components and packages. 2. Hollow core resistors, 3. Potentiometers (except for mechanism position monitoring), 4. Non-metallurgically bonded diodes, 5. Semiconductor dice with unglassivated on active area, 6. Wet slug tantalum capacitors other than capacitor construction using double seals and a tantalum case, 7. Any component whose internal construction uses metallurgic bonding with a melting temperature not compatible with the end-application mounting conditions, 8. Wire link fuses < 5A, 9. TO5 relays without double welding of the mechanism to the header or with any type of integrated diodes inside.
ECSS-Q-ST-60C Rev. 1 | ECSS - Superseded v1.0 | 5.2.2.2e | Requirement | ECSS-Q-ST-60_0480184 | 1 | Created | For limited life duration, known instability, safety hazards or reliability risk reasons, EEE components listed below shall not be used for new designs: 1. RNC90 > 100 kW, 2. TO3 and DO4/DO5 packages.
ECSS-Q-ST-60C Rev. 1 | ECSS - Superseded v1.0 | 5.2.2.2f | Permission | ECSS-Q-ST-60_0480456 | 1 | Created | The use of pure tin in internal cavities may be authorized, on a case-by-case basis, based on the demonstration that there is no alternative product and there is no risk (supported by a technical justification).
ECSS-Q-ST-60C Rev. 1 | ECSS - Superseded v1.0 | 5.2.2.2g | Requirement | ECSS-Q-ST-60_0480186 | 1 | Created | As per 5.2.2.2e., the justification of the use of pure tin shall be presented during a PCB for customer’s approval,
ECSS-Q-ST-60C Rev. 1 | ECSS - Superseded v1.0 | 5.2.2.2h | Requirement | ECSS-Q-ST-60_0480187 | 1 | Created | The use of pure tin (inside or outside the part) shall be declared in the PAD.
ECSS-Q-ST-60C Rev. 1 | ECSS - Superseded v1.0 | 5.2.2.3a | Requirement | ECSS-Q-ST-60_0480188 | 1 | Created | The radiation requirements for EEE components are project specific.
ECSS-Q-ST-60C Rev. 1 | ECSS - Superseded v1.0 | 5.2.2.3b | Requirement | ECSS-Q-ST-60_0480189 | 1 | Created | The supplier who is responsible for the design of the piece of hardware shall demonstrate the compliance of its components selection with the radiation constraints of the project.
ECSS-Q-ST-60C Rev. 1 | ECSS - Superseded v1.0 | 5.2.2.3c | Requirement | ECSS-Q-ST-60_0480190 | 1 | Created | For this demonstration, the supplier shall consider all types of radiation including cosmic (Heavy Ions), electromagnetic, trapped (charged particles - electrons, protons - in radiation belts) and solar (flares).
ECSS-Q-ST-60C Rev. 1 | ECSS - Superseded v1.0 | 5.2.2.3d | Requirement | ECSS-Q-ST-60_0480191 | 1 | Created | Due consideration shall be given to the mission orbit and trajectory, the duration, the associated spatial and temporal variations of the radiation environment as well as all protective factors such as shielding.
ECSS-Q-ST-60C Rev. 1 | ECSS - Superseded v1.0 | 5.2.2.3e | Requirement | ECSS-Q-ST-60_0480192 | 1 | Created | The supplier shall assess the actual radiation tolerance of the selected components for compliance with the radiation requirements in term of total dose, displacement damage and Single Events Effects (SEE).
ECSS-Q-ST-60C Rev. 1 | ECSS - Superseded v1.0 | 5.2.2.3f | Requirement | ECSS-Q-ST-60_0480193 | 1 | Created | The supplier shall identify components which are not compliant with the radiation requirements as critical radiation sensitive components.
ECSS-Q-ST-60C Rev. 1 | ECSS - Superseded v1.0 | 5.2.2.3g | Requirement | ECSS-Q-ST-60_0480194 | 1 | Created | The supplier shall implement a Radiation Hardness Assurance Programme, documented by a plan to be approved by the customer, for radiation sensitive components, covering the collection of all relevant information and specifying the necessary actions in terms of evaluation and procurement testing, planning and control.
ECSS-Q-ST-60C Rev. 1 | ECSS - Superseded v1.0 | 5.2.2.3h | Requirement | ECSS-Q-ST-60_0480195 | 1 | Created | The supplier shall issue an Equipment Radiation Analysis document identifying all sensitive components w.r.t. the relevant radiation effects, possibly their impact and giving an adequate engineering solution (e.g. local shielding, design solution, specific test, RVT) for the relevant equipment.
ECSS-Q-ST-60C Rev. 1 | ECSS - Superseded v1.0 | 5.2.2.3i | Requirement | ECSS-Q-ST-60_0480196 | 1 | Created | The Equipment Radiation Analysis document shall be submitted to the customer for approval. | NOTE More detailed information about the above requirements is given in ECSS-E-ST-10-12.
ECSS-Q-ST-60C Rev. 1 | ECSS - Superseded v1.0 | 5.2.2.4a | Requirement | ECSS-Q-ST-60_0480197 | 1 | Created | The supplier shall implement derating rules for components used in his designs in accordance with the requirements of ECSS-Q-ST-30-11.
ECSS-Q-ST-60C Rev. 1 | ECSS - Superseded v1.0 | 5.2.2.4b | Requirement | ECSS-Q-ST-60_0480198 | 1 | Created | For wire link fuses, the current derating factor shall be 50% with an additional derating of 0,2%/°C for an increase in the temperature of fuse body above 25°C.
ECSS-Q-ST-60C Rev. 1 | ECSS - Superseded v1.0 | 5.2.3.1a | Requirement | ECSS-Q-ST-60_0480199 | 1 | Created | The supplier shall perform a component evaluation in absence of an approved demonstration that a component has the ability to conform to the requirements for functional performance, quality, dependability, and environmental resistance as required for the project.
ECSS-Q-ST-60C Rev. 1 | ECSS - Superseded v1.0 | 5.2.3.1b | Requirement | ECSS-Q-ST-60_0480200 | 1 | Created | The supplier shall plan and carry out the evaluation.
ECSS-Q-ST-60C Rev. 1 | ECSS - Superseded v1.0 | 5.2.3.1c | Requirement | ECSS-Q-ST-60_0480201 | 1 | Created | The scope and planning of the component evaluation actions shall be derived from the results of an assessment of the design and intended application of the component.
ECSS-Q-ST-60C Rev. 1 | ECSS - Superseded v1.0 | 5.2.3.1d | Requirement | ECSS-Q-ST-60_0480202 | 1 | Created | An evaluation plan shall be sent to the customer for approval, and include the following elements: 1. Constructional Analysis, 2. Evaluation Testing, 3. Radiation Hardness.
ECSS-Q-ST-60C Rev. 1 | ECSS - Superseded v1.0 | 5.2.3.1e | Requirement | ECSS-Q-ST-60_0480203 | 1 | Created | In the definition of the evaluation programme any information including pertinent reliability, analysis and test data from the manufacturer of the component and previous use in comparable application shall be considered.
ECSS-Q-ST-60C Rev. 1 | ECSS - Superseded v1.0 | 5.2.3.1f | Requirement | ECSS-Q-ST-60_0480204 | 1 | Created | Omission of any of these elements, or the introduction of alternative activities, shall be justified.
ECSS-Q-ST-60C Rev. 1 | ECSS - Superseded v1.0 | 5.2.3.1g | Requirement | ECSS-Q-ST-60_0480205 | 1 | Created | All tests and inspections shall be carried out on representative samples of the component type from the current production of the manufacturer selected for the component procurement for the flight hardware.
ECSS-Q-ST-60C Rev. 1 | ECSS - Superseded v1.0 | 5.2.3.1h | Requirement | ECSS-Q-ST-60_0480206 | 1 | Created | For programmable devices, the representativeness shall include the programming hardware tools and the compatibility of the software.
ECSS-Q-ST-60C Rev. 1 | ECSS - Superseded v1.0 | 5.2.3.1i | Requirement | ECSS-Q-ST-60_0480207 | 1 | Created | The supplier shall review the evaluation results to determine their impact on the content of the procurement specification which shall be amended as necessary.
ECSS-Q-ST-60C Rev. 1 | ECSS - Superseded v1.0 | 5.2.3.1j | Requirement | ECSS-Q-ST-60_0480208 | 1 | Created | The supplier shall summarize the evaluation results in the evaluation report and sent it to the customer for approval. | NOTE For guidance for the assessment of the environmental aspects refer to ECSS-E-ST-10-04 and ECSS-E-ST-10-12.
ECSS-Q-ST-60C Rev. 1 | ECSS - Superseded v1.0 | 5.2.3.2a | Requirement | ECSS-Q-ST-60_0480209 | 1 | Created | A component manufacturer assessment is not required.
ECSS-Q-ST-60C Rev. 1 | ECSS - Superseded v1.0 | 5.2.3.3a | Requirement | ECSS-Q-ST-60_0480210 | 1 | Created | Constructional analysis shall be carried out on representative components. | NOTE The primary aim of constructional analysis is to provide an early indication of a component’s constructional suitability for meeting the specified performances of the space project application.
ECSS-Q-ST-60C Rev. 1 | ECSS - Superseded v1.0 | 5.2.3.3b | Requirement | ECSS-Q-ST-60_0480211 | 1 | Created | The Constructional Analysis shall comprise destructive and non-destructive inspections, analyses, and testing, to identify: 1. Design and construction technology, 2. Materials used, 3. Inherent reliability aspects, 4. Quality of workmanship, 5. Potential hazards.
ECSS-Q-ST-60C Rev. 1 | ECSS - Superseded v1.0 | 5.2.3.3c | Requirement | ECSS-Q-ST-60_0480212 | 1 | Created | The findings of the analysis shall be contained within a Constructional Analysis Report and shall be included in the Evaluation Report.
ECSS-Q-ST-60C Rev. 1 | ECSS - Superseded v1.0 | 5.2.3.4a | Requirement | ECSS-Q-ST-60_0480213 | 1 | Created | The evaluation shall determine which inspections or tests are required to provide the confidence that the component type under evaluation, when assembled and tested in accordance with the procurement specification, successfully meets the project requirements.
ECSS-Q-ST-60C Rev. 1 | ECSS - Superseded v1.0 | 5.2.3.4b | Requirement | ECSS-Q-ST-60_0480214 | 1 | Created | The supplier shall review the already existing data in order to adapt and minimize the content of the evaluation testing while ensuring that there are inputs and pertinent results covering the following topics: 1. Endurance test (operating at elevated temperature and electrical stress), 2. Mechanical stress (shock, vibration, constant acceleration), 3. Environmental stress (thermal shock, temperature cycling, high and low temperature storage, humidity), 4. Assembly capability testing, 5. Radiation testing, for total dose and single event effects sensitivity. | NOTE For guidance refer to ESCC basic specification no. 22600 and the ancillary specifications for dedicated component families.
ECSS-Q-ST-60C Rev. 1 | ECSS - Superseded v1.0 | 5.2.4a | Requirement | ECSS-Q-ST-60_0480215 | 1 | Created | The supplier shall document the procedure for approval of each component type intended for use in flight products.
ECSS-Q-ST-60C Rev. 1 | ECSS - Superseded v1.0 | 5.2.4b | Requirement | ECSS-Q-ST-60_0480216 | 1 | Created | The approval of components shall be based on consideration of all pertinent data including both the electrical and environmental performances as well as the established quality and the dependability assurance requirements.
ECSS-Q-ST-60C Rev. 1 | ECSS - Superseded v1.0 | 5.2.4c | Requirement | ECSS-Q-ST-60_0480217 | 1 | Created | The supplier shall maintain a system of traceability of the acceptance and approval of each component used in flight products.
ECSS-Q-ST-60C Rev. 1 | ECSS - Superseded v1.0 | 5.2.4d | Requirement | ECSS-Q-ST-60_0480218 | 1 | Created | The approval process by the customer shall be organized as follows: 1. All parts belonging to EPPL, NPSL or qualified according to quality levels defined in Table 7-2 are approved by listing them in the DCL, 2. A PAD in conformance with Annex D is required for any other part (including CECC parts), 3. A PAD in conformance with Annex D is also required for EPPL, NPSL or qualified parts when: (a) additional controls are required (e.g. precap, buy-off, LAT or LVT, RVT, DPA), (b) used outside the specified limits, (c) specific tests are required during procurement as per Table 7-2, (d) pure tin is used inside or outside the part. 4. A Justification Document is required for any commercial part, instead of PAD.
ECSS-Q-ST-60C Rev. 1 | ECSS - Superseded v1.0 | 5.2.4e | Requirement | ECSS-Q-ST-60_0480219 | 1 | Created | When a PAD or a Justification Document is required, the customer’s approval process shall include 2 steps: 1. step 1: approval of the part type and attached action plan, through the PAD or Justification Document process for the PDR. 2. step 2: approval of the results of the action plan defined during step 1 through the final approval of the PAD or the Justification Document.
ECSS-Q-ST-60C Rev. 1 | ECSS - Superseded v1.0 | 5.3.1a | Requirement | ECSS-Q-ST-60_0480220 | 1 | Created | The supplier shall ensure that all procured components meet the programme requirements with respect to inspection, screening and tests.
ECSS-Q-ST-60C Rev. 1 | ECSS - Superseded v1.0 | 5.3.1b | Requirement | ECSS-Q-ST-60_0480221 | 1 | Created | Class 2 components shall meet the quality levels and supplementary conditions specified in Table 7-2.
ECSS-Q-ST-60C Rev. 1 | ECSS - Superseded v1.0 | 5.3.1c | Requirement | ECSS-Q-ST-60_0480222 | 1 | Created | The supplier shall be responsible for manufacturer surveillance and control throughout the procurement programme.
ECSS-Q-ST-60C Rev. 1 | ECSS - Superseded v1.0 | 5.3.1d | Requirement | ECSS-Q-ST-60_0480223 | 1 | Created | For non qualified parts, the supplier shall put in place a configuration control system to ensure that any change of the product (e.g. mask, manufacturing and assembly process) affecting evaluation, performance, quality, reliability and interchangeability is communicated to him by the manufacturer (e.g. PCN).
ECSS-Q-ST-60C Rev. 1 | ECSS - Superseded v1.0 | 5.3.1e | Requirement | ECSS-Q-ST-60_0480224 | 1 | Created | The supplier shall ensure the compatibility of the change with its application.
ECSS-Q-ST-60C Rev. 1 | ECSS - Superseded v1.0 | 5.3.1f | Requirement | ECSS-Q-ST-60_0480225 | 1 | Created | The change shall be submitted to the customer for approval.
ECSS-Q-ST-60C Rev. 1 | ECSS - Superseded v1.0 | 5.3.1g | Requirement | ECSS-Q-ST-60_0480226 | 1 | Created | To reduce the risk of procuring counterfeit components, when parts are not directly procured from the manufacturer, the supplier shall procure parts only from distributors duly franchised by the parts manufacturer.
ECSS-Q-ST-60C Rev. 1 | ECSS - Superseded v1.0 | 5.3.2a | Requirement | ECSS-Q-ST-60_0480227 | 1 | Created | The supplier shall procure EEE components according to controlled specifications.
ECSS-Q-ST-60C Rev. 1 | ECSS - Superseded v1.0 | 5.3.2b | Requirement | ECSS-Q-ST-60_0480228 | 1 | Created | International specifications systems, new specifications or manufacturer’s datasheets under configuration shall be used by the supplier.
ECSS-Q-ST-60C Rev. 1 | ECSS - Superseded v1.0 | 5.3.2c | Requirement | ECSS-Q-ST-60_0480229 | 1 | Created | Any new specification shall be prepared and designed by the supplier as per existing international specification systems (ESCC, MIL). Preference shall be given to ESCC format when agreed to by the manufacturer.
ECSS-Q-ST-60C Rev. 1 | ECSS - Superseded v1.0 | 5.3.2d | Requirement | ECSS-Q-ST-60_0480230 | 1 | Created | The content of any new specification shall be in conformance with Annex C.
ECSS-Q-ST-60C Rev. 1 | ECSS - Superseded v1.0 | 5.3.2e | Requirement | ECSS-Q-ST-60_0480231 | 1 | Created | The use of any new specification or datasheet shall be submitted to the customer for approval through the approval process (see clause 5.2.4).
ECSS-Q-ST-60C Rev. 1 | ECSS - Superseded v1.0 | 5.3.2f | Requirement | ECSS-Q-ST-60_0480232 | 1 | Created | Upon request, any new procurement specification prepared in the frame of the project, shall be delivered to the customer.
ECSS-Q-ST-60C Rev. 1 | ECSS - Superseded v1.0 | 5.3.2g | Requirement | ECSS-Q-ST-60_0480233 | 1 | Created | The supplier shall keep each procurement specification or manufacturer’s datasheet under configuration control.
ECSS-Q-ST-60C Rev. 1 | ECSS - Superseded v1.0 | 5.3.3a | Requirement | ECSS-Q-ST-60_0480234 | 1 | Created | All components to be incorporated into flight standard hardware shall be subjected to screening.
ECSS-Q-ST-60C Rev. 1 | ECSS - Superseded v1.0 | 5.3.3b | Requirement | ECSS-Q-ST-60_0480235 | 1 | Created | The screening test requirements shall be so designed that accumulated stress does not jeopardize component reliability.
ECSS-Q-ST-60C Rev. 1 | ECSS - Superseded v1.0 | 5.3.3c | Requirement | ECSS-Q-ST-60_0480236 | 1 | Created | All screening tests shall be performed at the component manufacturer’s premises or at facility approved either by the qualification approval authority, where applicable (e.g. ESCC), or otherwise by the supplier..
ECSS-Q-ST-60C Rev. 1 | ECSS - Superseded v1.0 | 5.3.3d | Requirement | ECSS-Q-ST-60_0480237 | 1 | Created | The applicable quality levels defined in Table 7-2 shall apply.
ECSS-Q-ST-60C Rev. 1 | ECSS - Superseded v1.0 | 5.3.3e | Requirement | ECSS-Q-ST-60_0480238 | 1 | Created | For active parts (transistors, diodes) packaged in TO3, DO4 or DO5, the PIND test method shall be submitted to the customer’s review.
ECSS-Q-ST-60C Rev. 1 | ECSS - Superseded v1.0 | 5.3.4a | Requirement | ECSS-Q-ST-60_0480239 | 1 | Created | The procurement entity shall carry out, at the manufacturer’s premises, a customer precap inspection for the following non-space qualified parts types: relays, crystals, oscillators and hybrids.
ECSS-Q-ST-60C Rev. 1 | ECSS - Superseded v1.0 | 5.3.4b | Requirement | ECSS-Q-ST-60_0480240 | 1 | Created | When not covered by MIL or ESCC specifications, methods and accept/reject criteria for customer’s precap inspection shall be documented by a procedure to be presented to the customer, on request, for review.
ECSS-Q-ST-60C Rev. 1 | ECSS - Superseded v1.0 | 5.3.5a | Requirement | ECSS-Q-ST-60_0480241 | 1 | Created | The supplier shall ensure that any lot or datecode of EEE parts is submitted to a lot acceptance procedure (in line with applied normative systems) according to the following rules: 1. Space qualified parts: (a) ESCC: user’s lot acceptance on the procured lot is not required due to periodic lot validation testing performed by the manufacturer. (b) MIL: QCI or TCI performed by the manufacturer is in accordance with the quality level of the MIL specification. 2. Non-space qualified parts: (a) The content of the lot acceptance is defined according to the available data. (b) The proposed lot acceptance is approved through the approval process (see clause 5.2.4). 3. Commercial parts: (a) The content of the lot acceptance is defined according to information provided by the justification document. (b) The proposed lot acceptance is approved through the approval process (see clause 5.2.4).
ECSS-Q-ST-60C Rev. 1 | ECSS - Superseded v1.0 | 5.3.5b | Permission | ECSS-Q-ST-60_0480457 | 1 | Created | The sample size for lot acceptance which may be reduced in some cases is submitted to the customer for approval through the approval process (see clause 5.2.4).
ECSS-Q-ST-60C Rev. 1 | ECSS - Superseded v1.0 | 5.3.6a | Requirement | ECSS-Q-ST-60_0480243 | 1 | Created | The procurement entity shall carry out, at the manufacturer’s premises, a final customer source inspection for non-space qualified parts based on inspections, tests and review activities to verify that the requirements of the purchase order are met prior to shipment of the flight parts.
ECSS-Q-ST-60C Rev. 1 | ECSS - Superseded v1.0 | 5.3.6b | Requirement | ECSS-Q-ST-60_0480244 | 1 | Created | The buy-off shall include: 1. External visual inspection, 2. Witnessing electrical measurements, 3. Verifying mechanical dimensions, 4. Review and verification of the data-package.
ECSS-Q-ST-60C Rev. 1 | ECSS - Superseded v1.0 | 5.3.6c | Permission | ECSS-Q-ST-60_0480458 | 1 | Created | The buy-off may be replaced by an incoming inspection at the procurement entity's facilities;
ECSS-Q-ST-60C Rev. 1 | ECSS - Superseded v1.0 | 5.3.6d | Requirement | ECSS-Q-ST-60_0480246 | 1 | Created | If the buy-off is replaced by an incoming inspection at the procurement entity's facilities; it shall be reported in the PAD which is submitted to the customer for approval.
ECSS-Q-ST-60C Rev. 1 | ECSS - Superseded v1.0 | 5.3.7a | Requirement | ECSS-Q-ST-60_0480247 | 1 | Created | The procurement entity shall perform incoming inspection at his premises on all components to verify conformance with the purchase order requirements.
ECSS-Q-ST-60C Rev. 1 | ECSS - Superseded v1.0 | 5.3.7b | Requirement | ECSS-Q-ST-60_0480248 | 1 | Created | The incoming inspection shall include the following items: 1. Marking control, 2. Quantity verification, 3. Packing checking, 4. Review of the manufacturer delivered documentation, 5. Additional tests based on the type of component, criticality and heritage with the manufacturer (e.g. solderability tests, electrical tests).
ECSS-Q-ST-60C Rev. 1 | ECSS - Superseded v1.0 | 5.3.7c | Requirement | ECSS-Q-ST-60_0480249 | 1 | Created | The incoming inspection shall be documented by a procedure to be presented, on request, to the customer for review.
ECSS-Q-ST-60C Rev. 1 | ECSS - Superseded v1.0 | 5.3.7d | Requirement | ECSS-Q-ST-60_0480250 | 1 | Created | If the parts have passed successfully a final CSI (or buy-off), the incoming inspection may be reduced. The minimum shall be: 1. Verification of the manufacturer’s CoC, 2. Packing checking, 3. Quantity verification.
ECSS-Q-ST-60C Rev. 1 | ECSS - Superseded v1.0 | 5.3.7e | Requirement | ECSS-Q-ST-60_0480251 | 1 | Created | In case the incoming inspection has been performed by a procurement agent, the incoming inspection performed by the end-user, may be reduced. The minimum shall be: 1. Packing checking, 2. Quantity verification
ECSS-Q-ST-60C Rev. 1 | ECSS - Superseded v1.0 | 5.3.8a | Requirement | ECSS-Q-ST-60_0480252 | 1 | Created | Radiation sensitive components, as defined in clause, 5.2.2.3 and for which applicable existing test data is insufficient shall be subjected to RVT.
ECSS-Q-ST-60C Rev. 1 | ECSS - Superseded v1.0 | 5.3.8b | Requirement | ECSS-Q-ST-60_0480253 | 1 | Created | RVT shall be performed in accordance with internationally recognized standards, such as ESCC Basic Specifications No. 22900 and No.25100. | NOTE Additional information on test methods is given in MIL-STD-750 Test Method 1080, MIL-STD-883 Test Method 1019 and JEDEC JESD57.
ECSS-Q-ST-60C Rev. 1 | ECSS - Superseded v1.0 | 5.3.8c | Requirement | ECSS-Q-ST-60_0480254 | 1 | Created | In such a case, a PAD in conformance with Annex D shall be issued and processed as per clause 5.2.4.
ECSS-Q-ST-60C Rev. 1 | ECSS - Superseded v1.0 | 5.3.8d | Requirement | ECSS-Q-ST-60_0480255 | 1 | Created | The results of RVT shall be documented by a report.
ECSS-Q-ST-60C Rev. 1 | ECSS - Superseded v1.0 | 5.3.8e | Requirement | ECSS-Q-ST-60_0480256 | 1 | Created | When RVT is performed in the frame of the project, the supplier shall send the related report to the customer for information.
ECSS-Q-ST-60C Rev. 1 | ECSS - Superseded v1.0 | 5.3.9a | Requirement | ECSS-Q-ST-60_0480257 | 1 | Created | The DPA shall be performed on 3 samples per lot for the following non-space qualified parts types: as a minimum relays, oscillators and commercial parts.
ECSS-Q-ST-60C Rev. 1 | ECSS - Superseded v1.0 | 5.3.9b | Requirement | ECSS-Q-ST-60_0480258 | 1 | Created | DPA may be carried out on representative samples of the components families when procured from the same manufacturer and same package without major change in the process, with a limited datecode range of 13 weeks. Such reductions shall be submitted to the customer for approval through the PAD (or Justification document) process. | NOTE In complement of above conditions, for series of integrated circuits, series of thermal switches, series of active discrete and series of passive components (e.g. 54xxxx, 1N63xx, …), representative samples can be from the same family considering technology limit and their complexity.
ECSS-Q-ST-60C Rev. 1 | ECSS - Superseded v1.0 | 5.3.9c | Requirement | ECSS-Q-ST-60_0480259 | 1 | Created | The DPA sample size may be reduced in some cases which shall be submitted to the customer for approval through the PAD (or Justification document) process.
ECSS-Q-ST-60C Rev. 1 | ECSS - Superseded v1.0 | 5.3.9d | Requirement | ECSS-Q-ST-60_0480260 | 1 | Created | The DPA process shall be documented by a procedure to be sent, on request, to the customer for review.
ECSS-Q-ST-60C Rev. 1 | ECSS - Superseded v1.0 | 5.3.9e | Requirement | ECSS-Q-ST-60_0480261 | 1 | Created | The supplier shall verify that the outcome of the DPA is satisfactory prior to the installation of the components into flight hardware.
ECSS-Q-ST-60C Rev. 1 | ECSS - Superseded v1.0 | 5.3.9f | Permission | ECSS-Q-ST-60_0480459 | 1 | Created | Independent laboratories may perform DPA when approved by the customer.
ECSS-Q-ST-60C Rev. 1 | ECSS - Superseded v1.0 | 5.3.9g | Permission | ECSS-Q-ST-60_0480460 | 1 | Created | DPA may be performed by the manufacturer if witnessed by the supplier (or approved representative).
ECSS-Q-ST-60C Rev. 1 | ECSS - Superseded v1.0 | 5.3.9h | Requirement | ECSS-Q-ST-60_0480264 | 1 | Created | For health and safety reasons, any test producing beryllium oxide dust shall be omitted.
ECSS-Q-ST-60C Rev. 1 | ECSS - Superseded v1.0 | 5.3.9i | Requirement | ECSS-Q-ST-60_0480265 | 1 | Created | The results of DPA shall be documented by a report sent to the customer, on request, for information.
ECSS-Q-ST-60C Rev. 1 | ECSS - Superseded v1.0 | 5.3.10a | Permission | ECSS-Q-ST-60_0480461 | 1 | Created | Components from a supplier’s or parts procurement agent’s stock may be used provided the following criteria are met: 1. The parts are stored according to the minimum conditions given in clause 5.4, 2. The minimum overall requirements (including screening) are in accordance with the project requirements, 3. The lot homogeneity and traceability can be demonstrated, 4. The EEE parts documentation is available and the content is acceptable in accordance with the project requirements (including radiation data, if necessary), 5. There are no open NCR’s and no unresolved alerts with respect to their date code.
ECSS-Q-ST-60C Rev. 1 | ECSS - Superseded v1.0 | 5.3.10b | Requirement | ECSS-Q-ST-60_0480267 | 1 | Created | For components meeting the above criteria, and which have a lot / date code exceeding the period defined in ECSS-Q-ST-60-14 clause 5, the relifing procedure ECSS-Q-ST-60-14 shall apply.
ECSS-Q-ST-60C Rev. 1 | ECSS - Superseded v1.0 | 5.3.11a | Requirement | ECSS-Q-ST-60_0480268 | 1 | Created | The manufacturer’s CoC shall be delivered to the parts procurer.
ECSS-Q-ST-60C Rev. 1 | ECSS - Superseded v1.0 | 5.3.11b | Requirement | ECSS-Q-ST-60_0480269 | 1 | Created | Any other data (i.e. LAT or LVT, QCI or TCI), defined in the applicable procurement documents, shall be available at the manufacturer’s facilities or delivered to the parts’ procurer in line with the purchase order.
ECSS-Q-ST-60C Rev. 1 | ECSS - Superseded v1.0 | 5.3.11c | Requirement | ECSS-Q-ST-60_0480270 | 1 | Created | For non qualified parts, the documentation minimum storage period shall be 10 years after delivery of components by the manufacturer. | NOTE For qualified parts, the documentation storage period is under the responsibility of the manufacturer and the qualifying authority.
ECSS-Q-ST-60C Rev. 1 | ECSS - Superseded v1.0 | 5.4a | Requirement | ECSS-Q-ST-60_0480271 | 1 | Created | The supplier shall establish and implement procedures for handling and storage of components in order to prevent possible degradation.
ECSS-Q-ST-60C Rev. 1 | ECSS - Superseded v1.0 | 5.4b | Requirement | ECSS-Q-ST-60_0480272 | 1 | Created | The procedures shall be applicable at any facility dealing with components for flight application.
ECSS-Q-ST-60C Rev. 1 | ECSS - Superseded v1.0 | 5.4c | Requirement | ECSS-Q-ST-60_0480273 | 1 | Created | On request, handling and storage procedures shall be sent to the customer for review.
ECSS-Q-ST-60C Rev. 1 | ECSS - Superseded v1.0 | 5.4d | Requirement | ECSS-Q-ST-60_0480274 | 1 | Created | As a minimum, the following areas shall be covered: 1. Control of the environment in accordance with ESCC Basic Specification No. 24900. 2. Measures and facilities to segregate and protect components during receiving inspection, storage, and delivery to manufacturing. 3. Control measures to ensure that electrostatic discharge susceptible components are identified and handled only by trained personnel using anti static packaging and tools.
ECSS-Q-ST-60C Rev. 1 | ECSS - Superseded v1.0 | 5.5.1a | Requirement | ECSS-Q-ST-60_0480275 | 1 | Created | The supplier shall establish and implement the requirements of this document including methods, organizations and documents used to control the selection and procurement of components in accordance with the requirements of ECSS-Q-ST-20.
ECSS-Q-ST-60C Rev. 1 | ECSS - Superseded v1.0 | 5.5.2a | Requirement | ECSS-Q-ST-60_0480276 | 1 | Created | The supplier shall establish and maintain a nonconformance control system in accordance with the general requirements in ECSS-Q-ST-20.
ECSS-Q-ST-60C Rev. 1 | ECSS - Superseded v1.0 | 5.5.2b | Requirement | ECSS-Q-ST-60_0480277 | 1 | Created | Any observed deviation of EEE components from requirements as laid down in applicable specifications, procedures and drawings shall be controlled by the nonconformance control system. | NOTE This includes failures, malfunctions, deficiencies and defects.
ECSS-Q-ST-60C Rev. 1 | ECSS - Superseded v1.0 | 5.5.2c | Requirement | ECSS-Q-ST-60_0480278 | 1 | Created | The nonconformance control system shall handle all nonconformances occurring on EEE components during: 1. Manufacture (if available), screening and acceptance tests, 2. Incoming inspection, 3. Integration and test of equipment, 4. Storage and handling.
ECSS-Q-ST-60C Rev. 1 | ECSS - Superseded v1.0 | 5.5.2d | Requirement | ECSS-Q-ST-60_0480279 | 1 | Created | For ESCC qualified components the supplier shall apply the ESCC basic specification no 22800.
ECSS-Q-ST-60C Rev. 1 | ECSS - Superseded v1.0 | 5.5.3a | Requirement | ECSS-Q-ST-60_0480280 | 1 | Created | The supplier shall take into account all received alerts from international alert systems, from manufacturers or sent by the customer and shall validate that there are no alert on the proposed parts with respect to the batch information (including date-code).
ECSS-Q-ST-60C Rev. 1 | ECSS - Superseded v1.0 | 5.5.3b | Requirement | ECSS-Q-ST-60_0480281 | 1 | Created | If alerts become available at a later stage, the supplier shall analyse the alerts, analyse the project risk and propose an action plan for customer approval.
ECSS-Q-ST-60C Rev. 1 | ECSS - Superseded v1.0 | 5.5.4a | Requirement | ECSS-Q-ST-60_0480282 | 1 | Created | The traceability of individual components during manufacturing and testing shall be maintained as required by the procurement specifications.
ECSS-Q-ST-60C Rev. 1 | ECSS - Superseded v1.0 | 5.5.4b | Requirement | ECSS-Q-ST-60_0480283 | 1 | Created | The traceability shall be maintained through incoming, storage, and installation at the procurer and user of the component in accordance with programme PA requirements.
ECSS-Q-ST-60C Rev. 1 | ECSS - Superseded v1.0 | 5.5.4c | Requirement | ECSS-Q-ST-60_0480284 | 1 | Created | In any case, the traceability requirements imposed by the supplier on the EEE parts manufacturer or distributor shall allow managing the adequacy of the tests performed by the supplier (i.e. evaluation, lot validation, any additional test or inspection).
ECSS-Q-ST-60C Rev. 1 | ECSS - Superseded v1.0 | 5.5.4d | Requirement | ECSS-Q-ST-60_0480285 | 1 | Created | The traceability of EEE parts during installation in equipment, shall be ensured by the supplier through maintaining traceability to the manufacturer lot/datecode number of the EEE parts actually mounted.
ECSS-Q-ST-60C Rev. 1 | ECSS - Superseded v1.0 | 5.5.4e | Requirement | ECSS-Q-ST-60_0480286 | 1 | Created | If the as built DCL has not yet been delivered, the supplier shall be able to provide this information (part type actually installed with its relevant lot/datecode number) within one week.
ECSS-Q-ST-60C Rev. 1 | ECSS - Superseded v1.0 | 5.5.5a | Requirement | ECSS-Q-ST-60_0480287 | 1 | Created | For radiation tests, the set of test samples used shall be a representative distribution for the wafer lot.
ECSS-Q-ST-60C Rev. 1 | ECSS - Superseded v1.0 | 5.6.1a | Requirement | ECSS-Q-ST-60_0480288 | 1 | Created | For the specific component types identified in clauses, 5.6.2, 5.6.3, 5.6.4 and 5.6.5 reference shall be made to applicable standards, in addition to the requirements of this standard.
ECSS-Q-ST-60C Rev. 1 | ECSS - Superseded v1.0 | 5.6.2a | Requirement | ECSS-Q-ST-60_0480289 | 1 | Created | ECSS-Q-ST-60-02 shall apply for the design development.
ECSS-Q-ST-60C Rev. 1 | ECSS - Superseded v1.0 | 5.6.3a | Requirement | ECSS-Q-ST-60_0480290 | 1 | Created | ECSS-Q-ST-60-05 shall apply.
ECSS-Q-ST-60C Rev. 1 | ECSS - Superseded v1.0 | 5.6.4a | Requirement | ECSS-Q-ST-60_0480291 | 1 | Created | For FPGA, ECSS-Q-ST-60-02, shall apply for the design development.
ECSS-Q-ST-60C Rev. 1 | ECSS - Superseded v1.0 | 5.6.4b | Requirement | ECSS-Q-ST-60_0480292 | 1 | Created | The PAD shall allow traceability to the information related to the procurement of blank parts, the programming and the acceptance of the programmed parts.
ECSS-Q-ST-60C Rev. 1 | ECSS - Superseded v1.0 | 5.6.4c | Permission | ECSS-Q-ST-60_0480462 | 1 | Created | The programming and the acceptance of the programmed parts may be part of PCB, for customer approval, if not indicated in the PAD.
ECSS-Q-ST-60C Rev. 1 | ECSS - Superseded v1.0 | 5.6.4d | Requirement | ECSS-Q-ST-60_0480294 | 1 | Created | One time programmable components shall be submitted to a post-programming sequence.
ECSS-Q-ST-60C Rev. 1 | ECSS - Superseded v1.0 | 5.6.4e | Requirement | ECSS-Q-ST-60_0480295 | 1 | Created | A dynamic post-programming burn-in shall be applied to FPGA’s, in conformance with ESCC9000 subclause 8.21, except for the duration, that is 160 h minimum.
ECSS-Q-ST-60C Rev. 1 | ECSS - Superseded v1.0 | 5.6.4f | Requirement | ECSS-Q-ST-60_0480296 | 1 | Created | The supplier shall prepare a post-programming procedure for customer’s approval, depending on part types (including when necessary electrical tests, programming conditions and equipment, burn-in conditions, additional screening tests and specific marking after programming).
ECSS-Q-ST-60C Rev. 1 | ECSS - Superseded v1.0 | 5.6.4g | Requirement | ECSS-Q-ST-60_0480297 | 1 | Created | The lot acceptance procedure, as defined in clause 5.3.5, shall be performed on devices coming from the flight lot and programmed using on the same kind of hardware tools and compatible software.
ECSS-Q-ST-60C Rev. 1 | ECSS - Superseded v1.0 | 5.6.4h | Permission | ECSS-Q-ST-60_0480463 | 1 | Created | In case of several designs based on the same lot of blank parts, the lot acceptance procedure, as defined in clause 5.3.5, may be limited to one representative flight programmed design.
ECSS-Q-ST-60C Rev. 1 | ECSS - Superseded v1.0 | 5.6.5a | Requirement | ECSS-Q-ST-60_0480299 | 1 | Created | ECSS-Q-ST-60-12 shall apply.
ECSS-Q-ST-60C Rev. 1 | ECSS - Superseded v1.0 | 5.7a | Requirement | ECSS-Q-ST-60_0480300 | 1 | Created | Any result from inspection or control shall be documented (including, precap, lot acceptance, buy-off, incoming, relifing and complementary tests).
ECSS-Q-ST-60C Rev. 1 | ECSS - Superseded v1.0 | 6.1.1a | Requirement | ECSS-Q-ST-60_0480301 | 1 | Created | The supplier shall establish and implement throughout the duration of the business agreement a component programme which ensures that the requirements of the project as defined by the customer and the supplier in the related business agreement are in compliance with this standard.
ECSS-Q-ST-60C Rev. 1 | ECSS - Superseded v1.0 | 6.1.2.1a | Requirement | ECSS-Q-ST-60_0480302 | 1 | Created | The supplier shall identify the organization responsible for the management of the component programme, and describe the organization’s approaches (including the procurement system and its rationale) and capability to efficiently implement, manage, and control the component requirements.
ECSS-Q-ST-60C Rev. 1 | ECSS - Superseded v1.0 | 6.1.2.2a | Requirement | ECSS-Q-ST-60_0480303 | 1 | Created | The supplier shall prepare a compliance matrix to the clauses of this standard.
ECSS-Q-ST-60C Rev. 1 | ECSS - Superseded v1.0 | 6.1.2.2b | Requirement | ECSS-Q-ST-60_0480304 | 1 | Created | The supplier shall submit his compliance matrix to the customer for approval.
ECSS-Q-ST-60C Rev. 1 | ECSS - Superseded v1.0 | 6.1.3a | Requirement | ECSS-Q-ST-60_0480305 | 1 | Created | A PCB is not required.
ECSS-Q-ST-60C Rev. 1 | ECSS - Superseded v1.0 | 6.1.4a | Requirement | ECSS-Q-ST-60_0480306 | 1 | Created | For each equipment, its supplier shall issue a DCL in an editable electronic format, identifying all component types needed.
ECSS-Q-ST-60C Rev. 1 | ECSS - Superseded v1.0 | 6.1.4b | Requirement | ECSS-Q-ST-60_0480307 | 1 | Created | The DCL shall be kept under configuration control (issue and identification of changes).
ECSS-Q-ST-60C Rev. 1 | ECSS - Superseded v1.0 | 6.1.4c | Requirement | ECSS-Q-ST-60_0480308 | 1 | Created | The DCL shall be issued as a minimum at PDR and CDR (as designed) .
ECSS-Q-ST-60C Rev. 1 | ECSS - Superseded v1.0 | 6.1.4d | Requirement | ECSS-Q-ST-60_0480309 | 1 | Created | After equipment CDR, all modifications affecting the PAD information shall be implemented, in the "as design" DCL, through the CN / CR process and submitted to the customer for approval. | NOTE For PAD generation, see 6.2.4d.
ECSS-Q-ST-60C Rev. 1 | ECSS - Superseded v1.0 | 6.1.4e | Requirement | ECSS-Q-ST-60_0480310 | 1 | Created | The “as design” DCL shall be sent to the customer for approval.
ECSS-Q-ST-60C Rev. 1 | ECSS - Superseded v1.0 | 6.1.4f | Requirement | ECSS-Q-ST-60_0480311 | 1 | Created | Any change of parts during equipment manufacturing (e.g. type and manufacturer) shall be handled through RFWs submitted to the customer for approval.
ECSS-Q-ST-60C Rev. 1 | ECSS - Superseded v1.0 | 6.1.4g | Requirement | ECSS-Q-ST-60_0480312 | 1 | Created | The content of the DCL shall be in conformance with the DRD in Annex B.
ECSS-Q-ST-60C Rev. 1 | ECSS - Superseded v1.0 | 6.1.5a | Requirement | ECSS-Q-ST-60_0480313 | 1 | Created | EEE components used in GSE, which are physically and directly interfacing to flight hardware, shall meet the requirements of this document.
ECSS-Q-ST-60C Rev. 1 | ECSS - Superseded v1.0 | 6.1.5b | Requirement | ECSS-Q-ST-60_0480314 | 1 | Created | Flight hardware connectors interfaces to GSE shall be protected by connector savers.
ECSS-Q-ST-60C Rev. 1 | ECSS - Superseded v1.0 | 6.2.1a | Requirement | ECSS-Q-ST-60_0480315 | 1 | Created | The supplier shall ensure that the following requirements are met during his selection process: 1. Project requirements (e.g. quality levels, component policy, manufacturing and delivery schedules and budgets, quantities), 2. Design requirements (e.g. component type, case, dimensions, materials), 3. Production requirements (e.g. packaging, thermal and storage constraints, component mounting process), 4. Operational requirements (e.g. electrical, mechanical, radiation, reliability, assembly, lifetime). | NOTE The supplier of each product is responsible for the selection of components, which enable the performance, lifetime, environmental, material, safety, quality and reliability requirements of the product of which they form a part, to be satisfied in all respects.
ECSS-Q-ST-60C Rev. 1 | ECSS - Superseded v1.0 | 6.2.2.1a | Requirement | ECSS-Q-ST-60_0480316 | 1 | Created | The supplier shall establish and maintain in his own facility, and ensure that his suppliers also establish and maintain, procedures for selecting and controlling all components intended for use in deliverable products.
ECSS-Q-ST-60C Rev. 1 | ECSS - Superseded v1.0 | 6.2.2.1b | Requirement | ECSS-Q-ST-60_0480317 | 1 | Created | Components shall be selected on the basis of proven qualification, characterization, and previous space experience and data, relevant with regard to the requirements for the programme, from manufacturers or sources (preferably European) employing effective Product Assurance Programmes in manufacturing and test.
ECSS-Q-ST-60C Rev. 1 | ECSS - Superseded v1.0 | 6.2.2.1c | Requirement | ECSS-Q-ST-60_0480318 | 1 | Created | Preference shall be given to components which necessitate the least evaluation or qualification effort.
ECSS-Q-ST-60C Rev. 1 | ECSS - Superseded v1.0 | 6.2.2.1d | Requirement | ECSS-Q-ST-60_0480319 | 1 | Created | When selecting items, the supplier shall check the current data, applicability of the basis of qualification, problem notifications and alerts, and adequacy of specifications.
ECSS-Q-ST-60C Rev. 1 | ECSS - Superseded v1.0 | 6.2.2.2a | Requirement | ECSS-Q-ST-60_0480320 | 1 | Created | The supplier shall ensure that non-hermetically sealed materials of components meet the requirements of ECSS-Q-ST-70 regarding off-gassing, out-gassing, flammability, toxicity and any other criteria specified for the intended use.
ECSS-Q-ST-60C Rev. 1 | ECSS - Superseded v1.0 | 6.2.2.2b | Requirement | ECSS-Q-ST-60_0480321 | 1 | Created | The supplier shall evaluate the robustness of selected EEE components against the stresses induced by the assembly techniques to be employed.
ECSS-Q-ST-60C Rev. 1 | ECSS - Superseded v1.0 | 6.2.2.2c | Requirement | ECSS-Q-ST-60_0480322 | 1 | Created | With respect to health and safety, beryllium oxide (except if identified in the procurement specification), cadmium, lithium, magnesium, mercury, zinc, radioactive material and all material which may cause safety hazard shall not be used.
ECSS-Q-ST-60C Rev. 1 | ECSS - Superseded v1.0 | 6.2.2.2d | Requirement | ECSS-Q-ST-60_0480323 | 1 | Created | For limited life duration , known instability, safety hazard or reliability risk reasons, the use of EEE components listed below shall not be used: 1. EEE components with pure tin (less than 3% Pb in case of SnPb alloy) used as a finish on the leads, terminations and external surfaces of components and packages, 2. Hollow core resistors, 3. Potentiometers (except for mechanism position monitoring), 4. Non-metallurgically bonded diodes, 5. Semiconductor dice with unglassivated active area, 6. Wet slug tantalum capacitors other than capacitor construction using double seals and a tantalum case, 7. Any component whose internal construction uses metallurgic bonding with a melting temperature not compatible with the end-application mounting conditions, 8. Wire link fuses < 5 A, 9. TO5 relays without double welding of the mechanism to the header or with any type of integrated diodes inside.
ECSS-Q-ST-60C Rev. 1 | ECSS - Superseded v1.0 | 6.2.2.2e | Requirement | ECSS-Q-ST-60_0480324 | 1 | Created | For limited life duration, known instability, safety hazard or reliability risk reasons, the use of EEE components listed below shall not be used for new designs: 1. RNC90 > 100 kW, 2. TO3 and DO4/DO5 packages.
ECSS-Q-ST-60C Rev. 1 | ECSS - Superseded v1.0 | 6.2.2.2f | Permission | ECSS-Q-ST-60_0480464 | 1 | Created | The use of pure tin in internal cavities may be authorized, on a case-by-case basis, based on the demonstration that there is no alternative product and there is no risk (supported by a technical justification).
ECSS-Q-ST-60C Rev. 1 | ECSS - Superseded v1.0 | 6.2.2.2g | Requirement | ECSS-Q-ST-60_0480326 | 1 | Created | As per 6.2.2.2e, the justification of the use of pure tin shall be presented during a PCB for customer’s approval.
ECSS-Q-ST-60C Rev. 1 | ECSS - Superseded v1.0 | 6.2.2.2h | Requirement | ECSS-Q-ST-60_0480327 | 1 | Created | The use of pure tin (inside or outside the part) shall be declared in the PAD.
ECSS-Q-ST-60C Rev. 1 | ECSS - Superseded v1.0 | 6.2.2.3a | Requirement | ECSS-Q-ST-60_0480328 | 1 | Created | Reference documents for the selection of components are not prescribed.
ECSS-Q-ST-60C Rev. 1 | ECSS - Superseded v1.0 | 6.2.2.4a | Requirement | ECSS-Q-ST-60_0480329 | 1 | Created | The radiation requirements for EEE components are project specific.
ECSS-Q-ST-60C Rev. 1 | ECSS - Superseded v1.0 | 6.2.2.4b | Requirement | ECSS-Q-ST-60_0480330 | 1 | Created | The supplier who is responsible for the design of the piece of hardware shall demonstrate the compliance of its components selection with the radiation constraints of the project.
ECSS-Q-ST-60C Rev. 1 | ECSS - Superseded v1.0 | 6.2.2.4c | Requirement | ECSS-Q-ST-60_0480331 | 1 | Created | For this demonstration, the supplier shall consider all types of radiation including cosmic (Heavy Ions), electromagnetic, trapped (charged particles - electrons, protons - in radiation belts) and solar (flares).
ECSS-Q-ST-60C Rev. 1 | ECSS - Superseded v1.0 | 6.2.2.4d | Requirement | ECSS-Q-ST-60_0480332 | 1 | Created | Due consideration shall be given to the mission orbit and trajectory, the duration, the associated spatial and temporal variations of the radiation environment as well as all protective factors such as shielding.
ECSS-Q-ST-60C Rev. 1 | ECSS - Superseded v1.0 | 6.2.2.4e | Requirement | ECSS-Q-ST-60_0480333 | 1 | Created | The supplier shall assess the actual radiation tolerance of the selected components for compliance with the radiation requirements in term of total dose, displacement damage and Single Events Effects (SEE).
ECSS-Q-ST-60C Rev. 1 | ECSS - Superseded v1.0 | 6.2.2.4f | Requirement | ECSS-Q-ST-60_0480334 | 1 | Created | The supplier shall identify components which are not compliant with the radiation requirements as critical radiation sensitive components.
ECSS-Q-ST-60C Rev. 1 | ECSS - Superseded v1.0 | 6.2.2.4g | Requirement | ECSS-Q-ST-60_0480335 | 1 | Created | The supplier shall implement a Radiation Hardness Assurance Programme, documented by a plan to be approved by the customer, for radiation sensitive components, covering the collection of all relevant information and specifying the necessary actions in terms of evaluation and procurement testing, planning and control.
ECSS-Q-ST-60C Rev. 1 | ECSS - Superseded v1.0 | 6.2.2.4h | Requirement | ECSS-Q-ST-60_0480336 | 1 | Created | The supplier shall issue an Equipment Radiation Analysis document identifying all sensitive components w.r.t. the relevant radiation effects, possibly their impact and giving an adequate engineering solution (e.g. shielding, design solution, specific test, and RVT) or the relevant equipment.
ECSS-Q-ST-60C Rev. 1 | ECSS - Superseded v1.0 | 6.2.2.4i | Requirement | ECSS-Q-ST-60_0480337 | 1 | Created | The Equipment Radiation Analysis document shall be submitted to the customer for approval. | NOTE More detailed information about the above requirements is given in ECSS-E-ST-10-12.
ECSS-Q-ST-60C Rev. 1 | ECSS - Superseded v1.0 | 6.2.2.5a | Requirement | ECSS-Q-ST-60_0480338 | 1 | Created | The supplier shall implement derating rules for components used in his designs in accordance with the requirements of ECSS-Q-ST-30-11.
ECSS-Q-ST-60C Rev. 1 | ECSS - Superseded v1.0 | 6.2.2.5b | Requirement | ECSS-Q-ST-60_0480339 | 1 | Created | For wire link fuses, the current derating factor shall be 50% with an additional derating of 0,2%/°C for an increase in the temperature of fuse body above 25°C.
ECSS-Q-ST-60C Rev. 1 | ECSS - Superseded v1.0 | 6.2.3.1a | Requirement | ECSS-Q-ST-60_0480340 | 1 | Created | The supplier shall perform a component evaluation in absence of an approved demonstration that a component has the ability to conform to the requirements for functional performance, quality, dependability, and environmental resistance as required for the project.
ECSS-Q-ST-60C Rev. 1 | ECSS - Superseded v1.0 | 6.2.3.1b | Requirement | ECSS-Q-ST-60_0480341 | 1 | Created | The supplier shall plan and carry out the evaluation.
ECSS-Q-ST-60C Rev. 1 | ECSS - Superseded v1.0 | 6.2.3.1c | Requirement | ECSS-Q-ST-60_0480342 | 1 | Created | The scope and planning of the component evaluation actions shall be derived from the results of an assessment of the design and intended application of the needed component.
ECSS-Q-ST-60C Rev. 1 | ECSS - Superseded v1.0 | 6.2.3.1d | Requirement | ECSS-Q-ST-60_0480343 | 1 | Created | An evaluation plan shall be sent to the customer for approval, and include the following elements: 1. Constructional Analysis, 2. Evaluation Testing, 3. Radiation Hardness.
ECSS-Q-ST-60C Rev. 1 | ECSS - Superseded v1.0 | 6.2.3.1e | Requirement | ECSS-Q-ST-60_0480344 | 1 | Created | In the definition of the evaluation programme any information including pertinent reliability, analysis and test data from the manufacturer of the component and previous use in comparable application shall be considered.
ECSS-Q-ST-60C Rev. 1 | ECSS - Superseded v1.0 | 6.2.3.1f | Requirement | ECSS-Q-ST-60_0480345 | 1 | Created | Omission of any of these elements, or the introduction of alternative activities, shall be justified.
ECSS-Q-ST-60C Rev. 1 | ECSS - Superseded v1.0 | 6.2.3.1g | Requirement | ECSS-Q-ST-60_0480346 | 1 | Created | All tests and inspections shall be carried out on representative samples of the component type from the current production of the manufacturer selected for the component procurement for the flight hardware.
ECSS-Q-ST-60C Rev. 1 | ECSS - Superseded v1.0 | 6.2.3.1h | Requirement | ECSS-Q-ST-60_0480347 | 1 | Created | For programmable devices, the representativeness shall include the programming hardware tools and the compatibility of the software.
ECSS-Q-ST-60C Rev. 1 | ECSS - Superseded v1.0 | 6.2.3.1i | Requirement | ECSS-Q-ST-60_0480348 | 1 | Created | The supplier shall review the evaluation results to determine their impact on the content of the procurement specification which shall be amended as necessary.
ECSS-Q-ST-60C Rev. 1 | ECSS - Superseded v1.0 | 6.2.3.1j | Requirement | ECSS-Q-ST-60_0480349 | 1 | Created | The supplier shall summarize the evaluation results in the evaluation report and sent it to the customer for approval.
ECSS-Q-ST-60C Rev. 1 | ECSS - Superseded v1.0 | 6.2.3.1k | Requirement | ECSS-Q-ST-60_0480350 | 1 | Created | It shall be reviewed to determine if they will have an impact on the content of the procurement specification. | NOTE For guidance for the assessment of the environmental aspects refer to ECSS-E-ST-10-04 and ECSS E-ST-10-12.
ECSS-Q-ST-60C Rev. 1 | ECSS - Superseded v1.0 | 6.2.3.2a | Requirement | ECSS-Q-ST-60_0480351 | 1 | Created | A component manufacturer assessment is not required.
ECSS-Q-ST-60C Rev. 1 | ECSS - Superseded v1.0 | 6.2.3.3a | Requirement | ECSS-Q-ST-60_0480352 | 1 | Created | Constructional analysis shall be carried out on representative components. | NOTE The primary aim is to provide an early indication of a component’s constructional suitability for meeting the specified performances of the space project application.
ECSS-Q-ST-60C Rev. 1 | ECSS - Superseded v1.0 | 6.2.3.3b | Requirement | ECSS-Q-ST-60_0480353 | 1 | Created | The Constructional Analysis shall comprise destructive and non-destructive inspections, analyses, and testing, to identify: 1. Design and construction technology, 2. Materials used, 3. Inherent reliability aspects, 4. Quality of workmanship, 5. Potential hazards.
ECSS-Q-ST-60C Rev. 1 | ECSS - Superseded v1.0 | 6.2.3.3c | Requirement | ECSS-Q-ST-60_0480354 | 1 | Created | The findings of the analysis shall be contained within a Constructional Analysis Report and shall be included in the Evaluation Report.
ECSS-Q-ST-60C Rev. 1 | ECSS - Superseded v1.0 | 6.2.3.4a | Requirement | ECSS-Q-ST-60_0480355 | 1 | Created | The evaluation shall determine which inspections or tests are required to provide the confidence that the component type under evaluation, when assembled and tested in accordance with the procurement specification, successfully meets the project requirements.
ECSS-Q-ST-60C Rev. 1 | ECSS - Superseded v1.0 | 6.2.3.4b | Requirement | ECSS-Q-ST-60_0480356 | 1 | Created | The supplier shall review the already existing data in order to adapt and minimize the content of the evaluation testing while ensuring that there are inputs and pertinent results covering the following topics: 1. Endurance test (operating at elevated temperature and electrical stress), 2. Mechanical stress (shock, vibration, constant acceleration), 3. Environmental stress (thermal shock, temperature cycling, high and low temperature storage, humidity), 4. Assembly capability testing, 5. Radiation testing, for total dose and single event effects sensitivity. | NOTE For guidance refer to ESCC basic specification no. 22600 and the ancillary specifications for dedicated component families.
ECSS-Q-ST-60C Rev. 1 | ECSS - Superseded v1.0 | 6.2.4a | Requirement | ECSS-Q-ST-60_0480357 | 1 | Created | The supplier shall document the procedure for approval of each component type intended for use in flight products.
ECSS-Q-ST-60C Rev. 1 | ECSS - Superseded v1.0 | 6.2.4b | Requirement | ECSS-Q-ST-60_0480358 | 1 | Created | The approval of components shall be based on consideration of all pertinent data including both the electrical and environmental performances as well as the established quality and the dependability assurance requirements.
ECSS-Q-ST-60C Rev. 1 | ECSS - Superseded v1.0 | 6.2.4c | Requirement | ECSS-Q-ST-60_0480359 | 1 | Created | The supplier shall maintain a system of traceability of the acceptance and approval of each component used in flight products.
ECSS-Q-ST-60C Rev. 1 | ECSS - Superseded v1.0 | 6.2.4d | Requirement | ECSS-Q-ST-60_0480360 | 1 | Created | The approval process by the customer shall be organized as follows: 1. All parts are approved by listing then in the DCL, 2. A PAD in conformance with Annex D is required for parts when: (a) additional controls are required (e.g. precap, buy-off, LAT or LVT, RVT, DPA), (b) used outside the specified limits, (c) specific tests are required during procurement as per Table 7-3. (d) pure tin is used inside or outside the part 3. Justification Document is required for any commercial part, instead of PAD.
ECSS-Q-ST-60C Rev. 1 | ECSS - Superseded v1.0 | 6.2.4e | Requirement | ECSS-Q-ST-60_0480361 | 1 | Created | When a PAD or a Justification Document is required, the customer’s approval process shall include 2 steps: 1. step 1: approval of the part type and attached action plan, through the PAD or Justification Document process for the PDR. 2. step 2: approval of the results of the action plan defined during step 1 through the final approval of the PAD or the Justification Document.
ECSS-Q-ST-60C Rev. 1 | ECSS - Superseded v1.0 | 6.3.1a | Requirement | ECSS-Q-ST-60_0480362 | 1 | Created | The supplier shall ensure that all procured components meet the programme requirements with respect to inspection, screening and tests.
ECSS-Q-ST-60C Rev. 1 | ECSS - Superseded v1.0 | 6.3.1b | Requirement | ECSS-Q-ST-60_0480363 | 1 | Created | Class 3 components shall meet the quality levels and supplementary conditions specified in Table 7-3.
ECSS-Q-ST-60C Rev. 1 | ECSS - Superseded v1.0 | 6.3.1c | Requirement | ECSS-Q-ST-60_0480364 | 1 | Created | The supplier shall be responsible for manufacturer surveillance and control throughout the procurement programme.
ECSS-Q-ST-60C Rev. 1 | ECSS - Superseded v1.0 | 6.3.1d | Requirement | ECSS-Q-ST-60_0480365 | 1 | Created | To reduce the risk of procuring counterfeit components, when parts are not directly procured from the manufacturer, the supplier shall procure parts only from distributors duly franchised by the parts manufacturer.
ECSS-Q-ST-60C Rev. 1 | ECSS - Superseded v1.0 | 6.3.2a | Requirement | ECSS-Q-ST-60_0480366 | 1 | Created | The supplier shall procure EEE components according to controlled specifications.
ECSS-Q-ST-60C Rev. 1 | ECSS - Superseded v1.0 | 6.3.2b | Requirement | ECSS-Q-ST-60_0480367 | 1 | Created | International specifications systems, new specifications or manufacturer’s datasheets under configuration shall be used by the supplier.
ECSS-Q-ST-60C Rev. 1 | ECSS - Superseded v1.0 | 6.3.2c | Requirement | ECSS-Q-ST-60_0480368 | 1 | Created | Any new specification shall be prepared and designed by the supplier as per existing international specification systems (ESCC, MIL). Preference shall be given to ESCC format when agreed to by the manufacturer.
ECSS-Q-ST-60C Rev. 1 | ECSS - Superseded v1.0 | 6.3.2d | Requirement | ECSS-Q-ST-60_0480369 | 1 | Created | The content of any new specification shall be in conformance with the procurement specification DRD in Annex C.
ECSS-Q-ST-60C Rev. 1 | ECSS - Superseded v1.0 | 6.3.2e | Requirement | ECSS-Q-ST-60_0480370 | 1 | Created | The use of any new specification or datasheet shall be submitted to the customer for review through the approval process (see clause 6.2.4).
ECSS-Q-ST-60C Rev. 1 | ECSS - Superseded v1.0 | 6.3.2f | Requirement | ECSS-Q-ST-60_0480371 | 1 | Created | Upon request, any new procurement specification prepared in the frame of the project, shall be delivered to the customer.
ECSS-Q-ST-60C Rev. 1 | ECSS - Superseded v1.0 | 6.3.2g | Requirement | ECSS-Q-ST-60_0480372 | 1 | Created | The supplier shall keep each procurement specification or manufacturer’s datasheet under configuration control.
ECSS-Q-ST-60C Rev. 1 | ECSS - Superseded v1.0 | 6.3.3a | Requirement | ECSS-Q-ST-60_0480373 | 1 | Created | All components to be incorporated into flight standard hardware shall be subjected to screening.
ECSS-Q-ST-60C Rev. 1 | ECSS - Superseded v1.0 | 6.3.3b | Requirement | ECSS-Q-ST-60_0480374 | 1 | Created | The screening test requirements shall be so designed that accumulated stress does not jeopardize component reliability.
ECSS-Q-ST-60C Rev. 1 | ECSS - Superseded v1.0 | 6.3.3c | Requirement | ECSS-Q-ST-60_0480375 | 1 | Created | All screening tests shall be performed at the component manufacturer’s premises or at a facility approved either by the qualification approval authority, where applicable (e.g. ESCC), or otherwise by the supplier .
ECSS-Q-ST-60C Rev. 1 | ECSS - Superseded v1.0 | 6.3.3d | Requirement | ECSS-Q-ST-60_0480376 | 1 | Created | The applicable quality levels defined in Table 7-3 shall apply.
ECSS-Q-ST-60C Rev. 1 | ECSS - Superseded v1.0 | 6.3.3e | Requirement | ECSS-Q-ST-60_0480377 | 1 | Created | For active parts (transistors, diodes) packaged in TO3, DO4 or DO5, the PIND test method shall be submitted to the customer’s review.
ECSS-Q-ST-60C Rev. 1 | ECSS - Superseded v1.0 | 6.3.4a | Requirement | ECSS-Q-ST-60_0480378 | 1 | Created | A customer precap is not required.
ECSS-Q-ST-60C Rev. 1 | ECSS - Superseded v1.0 | 6.3.5a | Requirement | ECSS-Q-ST-60_0480379 | 1 | Created | The supplier shall ensure that any lot or datecode of EEE parts is submitted to a lot acceptance procedure (in line with applied normative systems) according to the following rules: 1. Space qualified parts: (a) ESCC: user’s lot acceptance on the procured lot is not required due to periodic lot validation testing performed by the manufacturer. (b) MIL: QCI or TCI performed by the manufacturer is in accordance with the quality level of the MIL specification. 2. Non-space qualified parts: (a) The content of the lot acceptance is defined according to the available data. (b) The proposed lot acceptance is approved through the approval process (see clause 6.2.4). 3. Commercial parts: (a) The content of the lot acceptance is defined according to information provided by the justification document. (b) The proposed lot acceptance is approved through the approval process (see clause 6.2.4).
ECSS-Q-ST-60C Rev. 1 | ECSS - Superseded v1.0 | 6.3.5b | Requirement | ECSS-Q-ST-60_0480380 | 1 | Created | The sample size for lot acceptance which may be reduced in some cases, shall be submitted to the customer approval through the approval process (see clause 6.2.4)
ECSS-Q-ST-60C Rev. 1 | ECSS - Superseded v1.0 | 6.3.6a | Requirement | ECSS-Q-ST-60_0480381 | 1 | Created | A buy-off is not required.
ECSS-Q-ST-60C Rev. 1 | ECSS - Superseded v1.0 | 6.3.7a | Requirement | ECSS-Q-ST-60_0480382 | 1 | Created | The procurement entity shall perform incoming inspection at his premises on all components to verify conformance with the purchase order requirements.
ECSS-Q-ST-60C Rev. 1 | ECSS - Superseded v1.0 | 6.3.7b | Requirement | ECSS-Q-ST-60_0480383 | 1 | Created | The incoming inspection shall include the following items: 1. Marking control, 2. Quantity verification, 3. Packing checking, 4. Review of the manufacturer delivered documentation, 5. Additional tests based on the type of component, criticality and heritage with the manufacturer (e.g. solderability tests, electrical tests).
ECSS-Q-ST-60C Rev. 1 | ECSS - Superseded v1.0 | 6.3.7c | Requirement | ECSS-Q-ST-60_0480384 | 1 | Created | The incoming inspection shall be documented by a procedure to be presented, on request, to the customer for review.
ECSS-Q-ST-60C Rev. 1 | ECSS - Superseded v1.0 | 6.3.7d | Requirement | ECSS-Q-ST-60_0480385 | 1 | Created | If the parts have passed successfully a final CSI (or buy-off), the incoming inspection may be reduced. The minimum shall be : 1. Verification of the manufacturer’s CoC, 2. Packing checking, 3. Quantity verification.
ECSS-Q-ST-60C Rev. 1 | ECSS - Superseded v1.0 | 6.3.7e | Requirement | ECSS-Q-ST-60_0480386 | 1 | Created | In case the incoming inspection has been performed by a procurement agent, the incoming inspection performed by the end-user, may be reduced. The minimum shall be : : 1. Packing checking, 2. Quantity verification.
ECSS-Q-ST-60C Rev. 1 | ECSS - Superseded v1.0 | 6.3.8a | Requirement | ECSS-Q-ST-60_0480387 | 1 | Created | Radiation sensitive components, as defined in clause 6.2.2.4 and for which applicable existing test data is insufficient shall be subjected to RVT.
ECSS-Q-ST-60C Rev. 1 | ECSS - Superseded v1.0 | 6.3.8b | Requirement | ECSS-Q-ST-60_0480388 | 1 | Created | RVT shall be performed in accordance with internationally recognized standards, such as ESCC Basic Specifications No. 22900 and No.25100. | NOTE Additional information on test methods is given in MIL-STD-750 Test Method 1080, MIL-STD-883 Test Method 1019 and JEDEC JESD57.
ECSS-Q-ST-60C Rev. 1 | ECSS - Superseded v1.0 | 6.3.8c | Requirement | ECSS-Q-ST-60_0480389 | 1 | Created | In such a case, a PAD in conformance with Annex D shall be issued and processed as per clause 6.2.4.
ECSS-Q-ST-60C Rev. 1 | ECSS - Superseded v1.0 | 6.3.8d | Requirement | ECSS-Q-ST-60_0480390 | 1 | Created | The results of RVT shall be documented by a report.
ECSS-Q-ST-60C Rev. 1 | ECSS - Superseded v1.0 | 6.3.8e | Requirement | ECSS-Q-ST-60_0480391 | 1 | Created | When RVT is performed in the frame of the project, the supplier shall send the related report to the customer for information.
ECSS-Q-ST-60C Rev. 1 | ECSS - Superseded v1.0 | 6.3.9a | Requirement | ECSS-Q-ST-60_0480392 | 1 | Created | The DPA shall be performed on 3 samples per lot for the following non-space qualified part types, as a minimum relays and commercial parts.
ECSS-Q-ST-60C Rev. 1 | ECSS - Superseded v1.0 | 6.3.9b | Requirement | ECSS-Q-ST-60_0480393 | 1 | Created | DPA may be carried out on representative samples of the components families when procured from the same manufacturer and same package without major change in the process, with a limited datecode range of 13 weeks. Such reductions shall be submitted to the customer for approval through the PAD (or Justification document) process. | NOTE In complement of above conditions, for series of integrated circuits, series of thermal switches, series of active discrete and series of passive components (e.g. 54xxxx, 1N63xx, …), representative samples can be from the same family considering technology limit and their complexity.
ECSS-Q-ST-60C Rev. 1 | ECSS - Superseded v1.0 | 6.3.9c | Requirement | ECSS-Q-ST-60_0480394 | 1 | Created | The DPA sample size may be reduced in some cases which shall be submitted to the customer for approval through the PAD process.
ECSS-Q-ST-60C Rev. 1 | ECSS - Superseded v1.0 | 6.3.9d | Requirement | ECSS-Q-ST-60_0480395 | 1 | Created | The DPA process shall be documented by a procedure to be sent, on request, to the customer for review.
ECSS-Q-ST-60C Rev. 1 | ECSS - Superseded v1.0 | 6.3.9e | Requirement | ECSS-Q-ST-60_0480396 | 1 | Created | The supplier shall verify that the outcome of the DPA is satisfactory prior to the installation of the components into flight hardware.
ECSS-Q-ST-60C Rev. 1 | ECSS - Superseded v1.0 | 6.3.9f | Permission | ECSS-Q-ST-60_0480465 | 1 | Created | Independent laboratories may perform DPA when approved by the customer.
ECSS-Q-ST-60C Rev. 1 | ECSS - Superseded v1.0 | 6.3.9g | Permission | ECSS-Q-ST-60_0480466 | 1 | Created | DPA may be performed by the manufacturer if witnessed by the supplier (or approved representative).
ECSS-Q-ST-60C Rev. 1 | ECSS - Superseded v1.0 | 6.3.9h | Requirement | ECSS-Q-ST-60_0480399 | 1 | Created | Methods and accept/reject criteria for inspection component (material, design, construction, workmanship) shall be documented by a procedure to be presented to the customer, on request, for review.
ECSS-Q-ST-60C Rev. 1 | ECSS - Superseded v1.0 | 6.3.9i | Requirement | ECSS-Q-ST-60_0480400 | 1 | Created | For health and safety reasons, any test producing beryllium oxide dust shall be omitted.
ECSS-Q-ST-60C Rev. 1 | ECSS - Superseded v1.0 | 6.3.9j | Requirement | ECSS-Q-ST-60_0480401 | 1 | Created | The results of DPA shall be documented by a report sent to the customer, on request, for information.
ECSS-Q-ST-60C Rev. 1 | ECSS - Superseded v1.0 | 6.3.10a | Permission | ECSS-Q-ST-60_0480467 | 1 | Created | Components from a supplier’s or parts procurement agent’s stock may be used provided the following criteria are met: 1. The parts are stored according to the minimum conditions given in clause 6.4, 2. The minimum overall requirements (including screening) are in accordance with the project requirements, 3. The lot homogeneity and traceability can be demonstrated, 4. The EEE parts documentation is available and the content is acceptable in accordance with the project requirements (including radiation data, if necessary), 5. There are no open NCR’s and no unresolved alerts with respect to their date code.
ECSS-Q-ST-60C Rev. 1 | ECSS - Superseded v1.0 | 6.3.10b | Requirement | ECSS-Q-ST-60_0480403 | 1 | Created | For components meeting the above criteria, and which have a lot / date code exceeding the period defined in ECSS-Q-ST-60-14 clause 5, the relifing procedure ECSS-Q-ST-60-14 shall apply.
ECSS-Q-ST-60C Rev. 1 | ECSS - Superseded v1.0 | 6.3.11a | Requirement | ECSS-Q-ST-60_0480404 | 1 | Created | The manufacturer’s CoC shall be delivered to the parts procurer.
ECSS-Q-ST-60C Rev. 1 | ECSS - Superseded v1.0 | 6.3.11b | Requirement | ECSS-Q-ST-60_0480405 | 1 | Created | Any other data (i.e. LAT or LVT, QCI or TCI), defined in the applicable procurement documents, shall be available at the manufacturer’s facilities or delivered to the parts’ procurer in line with the purchase order.
ECSS-Q-ST-60C Rev. 1 | ECSS - Superseded v1.0 | 6.3.11c | Requirement | ECSS-Q-ST-60_0480406 | 1 | Created | For non qualified parts, the documentation minimum storage period shall be 10 years after delivery of components by the manufacturer. | NOTE For qualified parts, the documentation storage period is under the responsibility of the manufacturer and the qualifying authority.
ECSS-Q-ST-60C Rev. 1 | ECSS - Superseded v1.0 | 6.4a | Requirement | ECSS-Q-ST-60_0480407 | 1 | Created | The supplier shall establish and implement procedures for handling and storage of components in order to prevent possible degradation.
ECSS-Q-ST-60C Rev. 1 | ECSS - Superseded v1.0 | 6.4b | Requirement | ECSS-Q-ST-60_0480408 | 1 | Created | The procedures shall be applicable at any facility dealing with components for flight application.
ECSS-Q-ST-60C Rev. 1 | ECSS - Superseded v1.0 | 6.4c | Requirement | ECSS-Q-ST-60_0480409 | 1 | Created | On request, these procedures shall be sent to the customer for review.
ECSS-Q-ST-60C Rev. 1 | ECSS - Superseded v1.0 | 6.4d | Requirement | ECSS-Q-ST-60_0480410 | 1 | Created | As a minimum, the following areas shall be covered: 1. Control of the environment in accordance with ESCC Basic Specification No. 24900. 2. Measures and facilities to segregate and protect components during receiving inspection, storage, and delivery to manufacturing. 3. Control measures to ensure that electrostatic discharge susceptible components are identified and handled only by trained personnel using anti static packaging and tools.
ECSS-Q-ST-60C Rev. 1 | ECSS - Superseded v1.0 | 6.5.1a | Requirement | ECSS-Q-ST-60_0480411 | 1 | Created | The supplier shall establish and implement the requirements of this document including methods, organizations and documents used to control the selection and procurement of components in accordance with the requirements of ECSS-Q-ST-20.
ECSS-Q-ST-60C Rev. 1 | ECSS - Superseded v1.0 | 6.5.2a | Requirement | ECSS-Q-ST-60_0480412 | 1 | Created | The supplier shall establish and maintain a nonconformance control system in accordance with the general requirements in ECSS-Q-ST-20.
ECSS-Q-ST-60C Rev. 1 | ECSS - Superseded v1.0 | 6.5.2b | Requirement | ECSS-Q-ST-60_0480413 | 1 | Created | Any observed deviation of EEE components from requirements as laid down in applicable specifications, procedures and drawings shall be controlled by the nonconformance control system. | NOTE This includes failures, malfunctions, deficiencies and defects.
ECSS-Q-ST-60C Rev. 1 | ECSS - Superseded v1.0 | 6.5.2c | Requirement | ECSS-Q-ST-60_0480414 | 1 | Created | The nonconformance control system shall handle all nonconformances occurring on EEE components during: 1. Manufacture (if available), screening and acceptance tests, 2. Incoming inspection, 3. Integration and test of equipment, 4. Storage and handling.
ECSS-Q-ST-60C Rev. 1 | ECSS - Superseded v1.0 | 6.5.2d | Requirement | ECSS-Q-ST-60_0480415 | 1 | Created | For ESCC qualified components the supplier shall apply the ESCC basic specification no 22800.
ECSS-Q-ST-60C Rev. 1 | ECSS - Superseded v1.0 | 6.5.3a | Requirement | ECSS-Q-ST-60_0480416 | 1 | Created | The supplier shall take into account all received alerts from international alert systems, from manufacturers or sent by the customer and shall validate that there are no alerts on the proposed parts with respect to the batch information (including date-code).
ECSS-Q-ST-60C Rev. 1 | ECSS - Superseded v1.0 | 6.5.3b | Requirement | ECSS-Q-ST-60_0480417 | 1 | Created | If alerts become available at a later stage, the supplier shall analyse the alerts, analyse the project risk and propose an action plan for customer approval.
ECSS-Q-ST-60C Rev. 1 | ECSS - Superseded v1.0 | 6.5.4a | Requirement | ECSS-Q-ST-60_0480418 | 1 | Created | The traceability of individual components during manufacturing and testing shall be maintained as required by the procurement specifications.
ECSS-Q-ST-60C Rev. 1 | ECSS - Superseded v1.0 | 6.5.4b | Requirement | ECSS-Q-ST-60_0480419 | 1 | Created | The traceability shall be maintained through incoming, storage, and installation at the procurer and user of the component in accordance with programme PA requirements.
ECSS-Q-ST-60C Rev. 1 | ECSS - Superseded v1.0 | 6.5.4c | Requirement | ECSS-Q-ST-60_0480420 | 1 | Created | In any case, the traceability requirements imposed by the supplier on the EEE parts manufacturer or distributor shall allow managing the adequacy of the tests performed by the supplier (i.e. evaluation, lot validation, any additional test or inspection).
ECSS-Q-ST-60C Rev. 1 | ECSS - Superseded v1.0 | 6.5.4d | Requirement | ECSS-Q-ST-60_0480421 | 1 | Created | The traceability of EEE parts during installation in equipment, shall be ensured by the supplier through maintaining the traceability to the manufacturer’s lot/datecode number of the EEE parts actually mounted.
ECSS-Q-ST-60C Rev. 1 | ECSS - Superseded v1.0 | 6.5.4e | Requirement | ECSS-Q-ST-60_0480422 | 1 | Created | The supplier shall be able to provide these information (part type actually installed with its relevant lot/datecode number) within one working day (when the flight system is on launch pad) or within one week (in the other cases).
ECSS-Q-ST-60C Rev. 1 | ECSS - Superseded v1.0 | 6.5.5a | Requirement | ECSS-Q-ST-60_0480423 | 1 | Created | For radiation tests, the set of test samples used shall be a representative distribution for the wafer lot.
ECSS-Q-ST-60C Rev. 1 | ECSS - Superseded v1.0 | 6.6.1a | Requirement | ECSS-Q-ST-60_0480424 | 1 | Created | For the specific component types identified in clauses 6.6.2, 6.6.3, 6.6.4, and 6.6.5 reference shall be made to applicable standards, in addition to the requirements of this standard.
ECSS-Q-ST-60C Rev. 1 | ECSS - Superseded v1.0 | 6.6.2a | Requirement | ECSS-Q-ST-60_0480425 | 1 | Created | ECSS-Q-60-02 shall apply for the design development.
ECSS-Q-ST-60C Rev. 1 | ECSS - Superseded v1.0 | 6.6.3a | Requirement | ECSS-Q-ST-60_0480426 | 1 | Created | ECSS-Q-ST-60-05 shall apply.
ECSS-Q-ST-60C Rev. 1 | ECSS - Superseded v1.0 | 6.6.4a | Requirement | ECSS-Q-ST-60_0480427 | 1 | Created | For FPGA, ECSS-Q-ST-60-02, shall apply for the design development.
ECSS-Q-ST-60C Rev. 1 | ECSS - Superseded v1.0 | 6.6.4b | Requirement | ECSS-Q-ST-60_0480428 | 1 | Created | The PAD shall allow traceability to the information related to the procurement of blank parts, the programming and the acceptance of the programmed parts.
ECSS-Q-ST-60C Rev. 1 | ECSS - Superseded v1.0 | 6.6.4c | Permission | ECSS-Q-ST-60_0480468 | 1 | Created | The programming and the acceptance of the programmed parts may be part of a separate document, for customer approval, if not indicated in the PAD.
ECSS-Q-ST-60C Rev. 1 | ECSS - Superseded v1.0 | 6.6.4d | Requirement | ECSS-Q-ST-60_0480430 | 1 | Created | One time programmable components shall be submitted to a post-programming sequence.
ECSS-Q-ST-60C Rev. 1 | ECSS - Superseded v1.0 | 6.6.4e | Requirement | ECSS-Q-ST-60_0480431 | 1 | Created | A dynamic post-programming burn-in shall be applied to FPGA’s, in conformance with ESCC9000 subclause 8.21, except for the duration, that is 160 h minimum.
ECSS-Q-ST-60C Rev. 1 | ECSS - Superseded v1.0 | 6.6.4f | Requirement | ECSS-Q-ST-60_0480432 | 1 | Created | The supplier shall prepare a post-programming procedure for customer’s approval, depending on part types (including when necessary electrical tests, programming conditions and equipment, burn-in conditions, additional screening tests and specific marking after programming).
ECSS-Q-ST-60C Rev. 1 | ECSS - Superseded v1.0 | 6.6.4g | Requirement | ECSS-Q-ST-60_0480433 | 1 | Created | The lot acceptance procedure, as defined in clause 6.3.5, shall be performed on devices coming from the flight lot and programmed using on the same kind of hardware tools and compatible software.
ECSS-Q-ST-60C Rev. 1 | ECSS - Superseded v1.0 | 6.6.4h | Permission | ECSS-Q-ST-60_0480469 | 1 | Created | In case of several designs based on the same lot of blank parts, the lot acceptance procedure, as defined in clause 6.3.5, may be limited to one representative flight programmed design.
ECSS-Q-ST-60C Rev. 1 | ECSS - Superseded v1.0 | 6.6.5a | Requirement | ECSS-Q-ST-60_0480435 | 1 | Created | ECSS-Q-ST-60-12 shall apply.
ECSS-Q-ST-60C Rev. 1 | ECSS - Superseded v1.0 | 6.7a | Requirement | ECSS-Q-ST-60_0480436 | 1 | Created | Any result from inspection or control shall be documented (including, precap, lot acceptance, buy-off, incoming, relifing and complementary tests).
ECSS-Q-ST-60C Rev. 1 | ECSS - Superseded v1.0 | A.2.1a | Requirement | ECSS-Q-ST-60_0480437 | 1 | Created | The CCP shall include or refer to the following information: 1. A description of the purpose, content and the reason prompting its preparation, 2. A list of the applicable and reference documents, 3. Any additional terms, definitions and abbreviations, 4. The organizational breakdown structure, responsibility descriptions, management approach and concurrent engineering, 5. Control of lower level suppliers, procurement agents (if any) and manufacturers, 6. Procurement system, 7. Radiation control programme, 8. Component selection and standardization, 9. Component data acquisition and assessment, 10. Component evaluation and related testing approach, 11. Component approval, 12. Component testing, inspection and storage, 13. Component quality assurance activities, 14. Assessment of problem notifications and alerts, 15. Programme planning with schedule of tasks linked to programme milestones, 16. Specific components control and back-up plans whenever there is evidence of possible schedule, quality or technical problems, 17. Reporting and deliverables, 18. Compliance matrix to the clauses of this standard.
ECSS-Q-ST-60C Rev. 1 | ECSS - Superseded v1.0 | A.2.2a | Permission | ECSS-Q-ST-60_0480470 | 1 | Created | In conformance with 4.2.2.1b the CCP may be part of the overall project PA plan.
ECSS-Q-ST-60C Rev. 1 | ECSS - Superseded v1.0 | B.2.1a | Requirement | ECSS-Q-ST-60_0480439 | 1 | Created | The DCL shall include or refer to the following information: 1. A description of the purpose, content and the reason prompting its preparation, 2. A list of the applicable and reference documents, 3. Any additional terms, definitions or abbreviations, 4. Component number (commercial equivalent designation), 5. Family (ESCC group code), 6. Package, 7. Value or range of values with tolerance for non qualified parts, 8. Component manufacturer (name, country), 9. Generic procurement specification, 10. Detail procurement specification (with issue and revision for non qualified parts), 11. Specification amendment (including issue and revision), 12. Name of the procurement agent (CPPA, supplier, distributor), 13. Quality level and lot test (ESCC LAT or LVT, MIL TCI or QCI or CI), 14. Space qualified status (yes or no), 15. RVT (yes or no), 16. Reference of the PAD or Justification Document, where required, 17. Approval status of the part, 18. Change identification between each DCL issue, 19. Date-code (only for “as built” DCL).
ECSS-Q-ST-60C Rev. 1 | ECSS - Superseded v1.0 | C.2.1a | Requirement | ECSS-Q-ST-60_0480440 | 1 | Created | The procurement specification shall include or refer to the following information: 1. A description of the purpose, content and the reason prompting its preparation, 2. A list of the applicable and reference documents, 3. Any additional terms, definitions or abbreviations, 4. Absolute maximum ratings, 5. Electrical and mechanical parameters and limits, 6. Screening, burn-in, and acceptance requirements, 7. Package material and lead finish, 8. Documentation/data requirements, 9. Delta limits when applicable, 10. Criteria for percent defective allowable, 11. LAT or LVT, QCI or TCI, 12. Marking, 13. Storage requirements, 14. Requirements for lot homogeneity, 15. Serialization (when applicable), 16. Protective packaging and handling requirements, 17. Radiation Verification Testing requirements, when applicable.
ECSS-Q-ST-60C Rev. 1 | ECSS - Superseded v1.0 | D.2a | Requirement | ECSS-Q-ST-60_0480441 | 1 | Created | The information given in Table D-1 shall be provided.
ECSS-Q-ST-60C Rev. 2 | ECSS - Superseded v1.0 | 4.1.1a | Requirement | ECSS-Q-ST-60_0480001 | 1 | Unchanged | The supplier shall establish and implement throughout the duration of the business agreement a component programme which ensures that the requirements of the project as defined by the customer and the supplier in the related business agreement are in compliance with this standard.
ECSS-Q-ST-60C Rev. 2 | ECSS - Superseded v1.0 | 4.1.2.1a | Requirement | ECSS-Q-ST-60_0480002 | 1 | Unchanged | The supplier shall identify the organization responsible for the management of the component programme, and describe the organization’s approaches (including the procurement system and its rationale) and capability to efficiently implement, manage, and control the component requirements.
ECSS-Q-ST-60C Rev. 2 | ECSS - Superseded v1.0 | 4.1.2.1b | Requirement | ECSS-Q-ST-60_0480003 | 1 | Unchanged | The supplier’s organization shall comply with all the requirements of ECSS-M-ST-10.
ECSS-Q-ST-60C Rev. 2 | ECSS - Superseded v1.0 | 4.1.2.2a | Requirement | ECSS-Q-ST-60_0480004 | 1 | Unchanged | The supplier shall prepare a Component Control Plan (CCP) in conformance with its DRD in Annex A.
ECSS-Q-ST-60C Rev. 2 | ECSS - Superseded v1.0 | 4.1.2.2b | Permission | ECSS-Q-ST-60_0480492 | 1 | Created | The CCP may be part of the overall project PA plan.
ECSS-Q-ST-60C Rev. 2 | ECSS - Superseded v1.0 | 4.1.2.2c | Requirement | ECSS-Q-ST-60_0480006 | 1 | Unchanged | The supplier shall submit the CCP to the customer for approval.
ECSS-Q-ST-60C Rev. 2 | ECSS - Superseded v1.0 | 4.1.3a | Requirement | ECSS-Q-ST-60_0480007 | 2 | Normative Change | The approval of the selection and usage of EEE parts shall be implemented through Parts Control Boards (PCBs) held between the customer and the supplier (or lower tier subcontractor).
ECSS-Q-ST-60C Rev. 2 | ECSS - Superseded v1.0 | 4.1.3b | Requirement | ECSS-Q-ST-60_0480008 | 2 | Normative Change | At supplier's level, the Parts Control Board (PCB) shall be composed as follows: 1. chaired by a member of the supplier’s PA team with designated responsibility for components management, 2. include, as a minimum, in addition the suppliers’ parts engineer, the customer’s representative and the lower tier subcontractor parts engineers.
ECSS-Q-ST-60C Rev. 2 | ECSS - Superseded v1.0 | 4.1.3c | Permission | ECSS-Q-ST-60_0480493 | 1 | Created | Other pertinent experts from the customer or suppliers may also participate, on request.
ECSS-Q-ST-60C Rev. 2 | ECSS - Superseded v1.0 | 4.1.3d | Requirement | ECSS-Q-ST-60_0480010 | 2 | Normative Change | Depending on the progress of the program, the main PCB activities shall be: 1. Review and approval of the supplier's EEE component control plan and any associated documents, 2. Parts type reduction and standardization, 3. Parts approval including evaluation activities, 4. Problem assessment (e.g. alerts, nonconformances, RFD, RFW and delivery delays). 5. Assessment activities (by sampling) including: (a) conformity of procurement conditions, (b) conformity of procurement data, (c) post-procurement data, and (d) application of alerts recommendations. | NOTE For (a) to (c), assessment is made by comparison of procurement documentation versus approval document.
ECSS-Q-ST-60C Rev. 2 | ECSS - Superseded v1.0 | 4.1.4a | Requirement | ECSS-Q-ST-60_0480011 | 2 | Normative Change | For each equipment, its supplier shall issue a DCL in an editable and sortable electronic format, as a minimum compatible with CSV, identifying all component types needed. | NOTE CSV is a common file format that can be used to transfer data between database or spreadsheet tables (a spreadsheet program is for example Excel®).
ECSS-Q-ST-60C Rev. 2 | ECSS - Superseded v1.0 | 4.1.4b | Requirement | ECSS-Q-ST-60_0480012 | 2 | Normative Change | The list specified in 4.1.4a shall be kept under configuration control (issue and identification of changes).
ECSS-Q-ST-60C Rev. 2 | ECSS - Superseded v1.0 | 4.1.4c | Requirement | ECSS-Q-ST-60_0480013 | 2 | Normative Change | The DCL shall be issued as a minimum at PDR and CDR (as designed) and before TRR (as built).
ECSS-Q-ST-60C Rev. 2 | ECSS - Superseded v1.0 | 4.1.4d | Requirement | ECSS-Q-ST-60_0480014 | 1 | Unchanged | After equipment CDR, all modifications affecting the PAD information shall be implemented, in the "as design" DCL, through the CN / CR process and submitted to the customer for approval. | NOTE For PAD generation, see 4.2.4d.
ECSS-Q-ST-60C Rev. 2 | ECSS - Superseded v1.0 | 4.1.4e | Requirement | ECSS-Q-ST-60_0480015 | 1 | Unchanged | The “as design” DCL shall be sent to the customer for approval.
ECSS-Q-ST-60C Rev. 2 | ECSS - Superseded v1.0 | 4.1.4f | Requirement | ECSS-Q-ST-60_0480016 | 2 | Normative Change | Any change of parts during equipment manufacturing (e.g. type and manufacturer) shall be handled through RFWs submitted to the customer for approval before mounting.
ECSS-Q-ST-60C Rev. 2 | ECSS - Superseded v1.0 | 4.1.4g | Requirement | ECSS-Q-ST-60_0480017 | 2 | Normative Change | The “as built” DCL reflecting the actual EEE parts assembled into the flight hardware and their date code, shall be provided before TRR to the customer for review.
ECSS-Q-ST-60C Rev. 2 | ECSS - Superseded v1.0 | 4.1.4h | Requirement | ECSS-Q-ST-60_0480018 | 1 | Unchanged | The content of the DCL shall be in conformance with its DRD in Annex B.
ECSS-Q-ST-60C Rev. 2 | ECSS - Superseded v1.0 | 4.1.5a | Requirement | ECSS-Q-ST-60_0480019 | 2 | Normative Change | EEE components used in GSE, which are physically and directly interfacing to flight hardware, shall be: 1. Fit Form and Function compatible, 2. manufactured from materials identical to the flight opposite part, and 3. ensured to be visibly clean before each connection to flight hardware.
ECSS-Q-ST-60C Rev. 2 | ECSS - Superseded v1.0 | 4.1.5b | Requirement | ECSS-Q-ST-60_0480020 | 2 | Normative Change | Flight hardware connector interfaces to GSE shall interface to a flight compatible connector, as per 4.1.5a. | NOTE This connector can be installed on the test harness or can be a saver.
ECSS-Q-ST-60C Rev. 2 | ECSS - Superseded v1.0 | 4.2.1a | Requirement | ECSS-Q-ST-60_0480021 | 1 | Unchanged | The supplier shall ensure that the following requirements are met during his selection process: 1. Project requirements (e.g. quality levels, component policy, manufacturing and delivery schedules and budgets, quantities), 2. Design requirements (e.g. component type, case, dimensions, materials), 3. Production requirements (e.g. packaging, thermal and storage constraints, component mounting process), 4. Operational requirements (e.g. electrical, mechanical, radiation, reliability, assembly, and lifetime). | NOTE The supplier of each product is responsible for the selection of components, which enable the performance, lifetime, environmental, material, safety, quality and reliability requirements of the product of which they form a part, to be satisfied in all respects.
ECSS-Q-ST-60C Rev. 2 | ECSS - Superseded v1.0 | 4.2.1b | Requirement | ECSS-Q-ST-60_0480491 | 1 | Created | The selection, evaluation and approval of commercial EEE components for class 1 programmes shall be performed in conformance with clause 4.2 from ECSS-Q-ST-60-13.
ECSS-Q-ST-60C Rev. 2 | ECSS - Superseded v1.0 | 4.2.2.1a | Requirement | ECSS-Q-ST-60_0480022 | 1 | Unchanged | The supplier shall establish and maintain in his own facility, and ensure that his suppliers also establish and maintain, procedures for selecting and controlling all components intended for use in deliverable products.
ECSS-Q-ST-60C Rev. 2 | ECSS - Superseded v1.0 | 4.2.2.1b | Requirement | ECSS-Q-ST-60_0480023 | 1 | Unchanged | Components shall be selected on the basis of proven qualification, characterization, and previous space experience and data, relevant with regard to the requirements for the programme, from manufacturers or sources (preferably European) employing effective Product Assurance Programmes in manufacturing and test.
ECSS-Q-ST-60C Rev. 2 | ECSS - Superseded v1.0 | 4.2.2.1c | Requirement | ECSS-Q-ST-60_0480024 | 1 | Unchanged | Preference shall be given to components which necessitate the least evaluation or qualification effort.
ECSS-Q-ST-60C Rev. 2 | ECSS - Superseded v1.0 | 4.2.2.1d | Requirement | ECSS-Q-ST-60_0480025 | 1 | Unchanged | Starting with the design phase of the project the supplier shall ensure maximum use of preferred (see 4.2.2.3) and qualified components to achieve an effective component reduction and standardization.
ECSS-Q-ST-60C Rev. 2 | ECSS - Superseded v1.0 | 4.2.2.1e | Requirement | ECSS-Q-ST-60_0480026 | 1 | Unchanged | When selecting items, the supplier shall check the current data, applicability of the basis of qualification, problem notifications and alerts, and adequacy of specifications.
ECSS-Q-ST-60C Rev. 2 | ECSS - Superseded v1.0 | 4.2.2.1f | Requirement | ECSS-Q-ST-60_0480027 | 1 | Unchanged | The supplier shall implement a type reduction activity.
ECSS-Q-ST-60C Rev. 2 | ECSS - Superseded v1.0 | 4.2.2.2a | Requirement | ECSS-Q-ST-60_0480028 | 1 | Unchanged | The supplier shall ensure that non-hermetically sealed materials of components meet the requirements of ECSS-Q-ST-70 regarding off-gassing, out-gassing, flammability, toxicity and any other criteria specified for the intended use.
ECSS-Q-ST-60C Rev. 2 | ECSS - Superseded v1.0 | 4.2.2.2b | Requirement | ECSS-Q-ST-60_0480029 | 1 | Unchanged | The supplier shall evaluate the robustness of selected EEE components against the stresses induced by the assembly techniques to be employed.
ECSS-Q-ST-60C Rev. 2 | ECSS - Superseded v1.0 | 4.2.2.2c | Requirement | ECSS-Q-ST-60_0480030 | 2 | Normative Change | With respect to health and safety, beryllium oxide (except if identified in the procurement specification), cadmium, lithium, magnesium, mercury, zinc, radioactive material and all material which can cause safety hazards shall not be used.
ECSS-Q-ST-60C Rev. 2 | ECSS - Superseded v1.0 | 4.2.2.2d | Requirement | ECSS-Q-ST-60_0480031 | 2 | Normative Change | For limited life duration, known instability, safety hazards or reliability risk reasons, the EEE components listed below shall not be used: 1. EEE components with pure tin (less than 3% Pb in case of SnPb alloy) used as a finish on the leads, terminations and external surfaces of components and packages. 2. Hollow core resistors, 3. Potentiometers (except for mechanism position monitoring), 4. Non-metallurgically bonded diodes, 5. Semiconductor dice with unglassivated active area, 6. Wet slug tantalum capacitors other than capacitor construction using double seals and a tantalum case, 7. Any component whose internal construction uses metallurgic bonding with a melting temperature not compatible with the end-application mounting conditions, 8. Wire link fuses < 5A, 9. TO5 relays without double welding of the mechanism to the header or with any type of integrated diodes inside,
ECSS-Q-ST-60C Rev. 2 | ECSS - Superseded v1.0 | 4.2.2.2e | Requirement | ECSS-Q-ST-60_0480032 | 1 | Unchanged | For limited life duration, known instability, safety hazards or reliability risk reasons, EEE components listed below shall not be used for new designs: 1. RNC90 > 100 kW, 2. TO3 and DO4/DO5 packages.
ECSS-Q-ST-60C Rev. 2 | ECSS - Superseded v1.0 | 4.2.2.2f | Permission | ECSS-Q-ST-60_0480494 | 1 | Created | The use of pure tin in internal cavities may be authorized, on a case-by-case basis, based on the demonstration that there is no alternative product and there is no risk (supported by a technical justification).
ECSS-Q-ST-60C Rev. 2 | ECSS - Superseded v1.0 | 4.2.2.2g | Requirement | ECSS-Q-ST-60_0480034 | 2 | Normative Change | As per 4.2.2.2f., the justification of the use of pure tin shall be presented during a PCB for customer’s approval.
ECSS-Q-ST-60C Rev. 2 | ECSS - Superseded v1.0 | 4.2.2.2h | Requirement | ECSS-Q-ST-60_0480035 | 1 | Unchanged | The use of pure tin (inside or outside the part) shall be declared in the PAD.
ECSS-Q-ST-60C Rev. 2 | ECSS - Superseded v1.0 | 4.2.2.3a | Requirement | ECSS-Q-ST-60_0480036 | 1 | Unchanged | Parts shall be chosen from the EPPL part I.
ECSS-Q-ST-60C Rev. 2 | ECSS - Superseded v1.0 | 4.2.2.3b | Requirement | ECSS-Q-ST-60_0480037 | 2 | Normative Change | For parts not selected from the EPPL part I, the following sources shall be considered in the following order of precedence: 1. EPPL part II (when compatible with the project requirements) 2. <<deleted>>, 3. NPSL level 1 and level 2 or 3 (when compatible with the project requirements), 4. MIL QPL's and QML's.
ECSS-Q-ST-60C Rev. 2 | ECSS - Superseded v1.0 | 4.2.2.3c | Requirement | ECSS-Q-ST-60_0480038 | 1 | Unchanged | Parts subject to export restrictions or regulations shall not be preferred.
ECSS-Q-ST-60C Rev. 2 | ECSS - Superseded v1.0 | 4.2.2.4a | Requirement | ECSS-Q-ST-60_0480039 | 1 | Unchanged | The radiation requirements for EEE components are project specific.
ECSS-Q-ST-60C Rev. 2 | ECSS - Superseded v1.0 | 4.2.2.4b | Requirement | ECSS-Q-ST-60_0480040 | 1 | Unchanged | The supplier who is responsible for the design of the piece of hardware shall demonstrate the compliance of its components selection with the radiation constraints of the project.
ECSS-Q-ST-60C Rev. 2 | ECSS - Superseded v1.0 | 4.2.2.4c | Requirement | ECSS-Q-ST-60_0480041 | 1 | Unchanged | For this demonstration, the supplier shall consider all types of radiation including cosmic (Heavy Ions), electromagnetic, trapped (charged particles - electrons, protons - in radiation belts) and solar (flares).
ECSS-Q-ST-60C Rev. 2 | ECSS - Superseded v1.0 | 4.2.2.4d | Requirement | ECSS-Q-ST-60_0480042 | 1 | Unchanged | Due consideration shall be given to the mission orbit and trajectory, the duration, the associated spatial and temporal variations of the radiation environment as well as all protective factors such as shielding.
ECSS-Q-ST-60C Rev. 2 | ECSS - Superseded v1.0 | 4.2.2.4e | Requirement | ECSS-Q-ST-60_0480043 | 1 | Unchanged | The supplier shall assess the actual radiation tolerance of the selected components for compliance with the radiation requirements in term of total dose, displacement damage and Single Events Effects (SEE).
ECSS-Q-ST-60C Rev. 2 | ECSS - Superseded v1.0 | 4.2.2.4f | Requirement | ECSS-Q-ST-60_0480044 | 1 | Unchanged | The supplier shall identify components which are not compliant with the radiation requirements as critical radiation sensitive components.
ECSS-Q-ST-60C Rev. 2 | ECSS - Superseded v1.0 | 4.2.2.4g | Requirement | ECSS-Q-ST-60_0480045 | 2 | Normative Change | The supplier shall implement a Radiation Hardness Assurance Programme, in conformance with the requirements of ECSS-Q-ST-60-15, documented by a plan to be approved by the customer, for radiation sensitive components, covering the collection of all relevant information and specifying the necessary actions in terms of evaluation and procurement testing, planning and control.
ECSS-Q-ST-60C Rev. 2 | ECSS - Superseded v1.0 | 4.2.2.4h | Requirement | ECSS-Q-ST-60_0480046 | 1 | Unchanged | The supplier shall issue an Equipment Radiation Analysis document identifying all sensitive components w.r.t. the relevant radiation effects, possibly their impact and giving an adequate engineering solution (e.g. local shielding, design solution, specific test, and RVT) for the relevant equipment.
ECSS-Q-ST-60C Rev. 2 | ECSS - Superseded v1.0 | 4.2.2.4i | Requirement | ECSS-Q-ST-60_0480047 | 1 | Unchanged | The Equipment Radiation Analysis document shall be submitted to the customer for approval. | NOTE More detailed information about the above requirements is given in ECSS-E-ST-10-12 and ECSS-Q-ST-60-15..
ECSS-Q-ST-60C Rev. 2 | ECSS - Superseded v1.0 | 4.2.2.5a | Requirement | ECSS-Q-ST-60_0480048 | 1 | Unchanged | The supplier shall implement derating rules for components used in his designs in accordance with the requirements of ECSS-Q-ST-30-11.
ECSS-Q-ST-60C Rev. 2 | ECSS - Superseded v1.0 | 4.2.2.5b | Requirement | ECSS-Q-ST-60_0480049 | 1 | Unchanged | For wire link fuses, the current derating factor shall be 50 % with an additional derating of 0,2 %/°C for an increase in the temperature of fuse body above 25 °C.
ECSS-Q-ST-60C Rev. 2 | ECSS - Superseded v1.0 | 4.2.3.1a | Requirement | ECSS-Q-ST-60_0480050 | 1 | Unchanged | The supplier shall perform a component evaluation in absence of an approved demonstration that a component has the ability to conform to the requirements for functional performance, quality, dependability, and environmental resistance as required for the project.
ECSS-Q-ST-60C Rev. 2 | ECSS - Superseded v1.0 | 4.2.3.1b | Requirement | ECSS-Q-ST-60_0480051 | 1 | Unchanged | The supplier shall plan and carry out the evaluation.
ECSS-Q-ST-60C Rev. 2 | ECSS - Superseded v1.0 | 4.2.3.1c | Requirement | ECSS-Q-ST-60_0480052 | 1 | Unchanged | The scope and planning of the component evaluation shall be derived from the results of an assessment of the design and intended application of the component.
ECSS-Q-ST-60C Rev. 2 | ECSS - Superseded v1.0 | 4.2.3.1d | Requirement | ECSS-Q-ST-60_0480053 | 2 | Normative Change | An evaluation plan shall be sent to the customer for approval, and include the following elements: 1. Component Manufacturer Assessment (as per clause 4.2.3.2), 2. Constructional Analysis (as per clause 4.2.3.3), 3. Evaluation Testing (as per clause 4.2.3.4), 4. Radiation Hardness (as per clause 4.2.3.4b.5).
ECSS-Q-ST-60C Rev. 2 | ECSS - Superseded v1.0 | 4.2.3.1e | Requirement | ECSS-Q-ST-60_0480054 | 1 | Unchanged | In the definition of the evaluation programme any information including pertinent reliability, analysis and test data from the manufacturer of the component and previous use in comparable applications shall be considered.
ECSS-Q-ST-60C Rev. 2 | ECSS - Superseded v1.0 | 4.2.3.1f | Requirement | ECSS-Q-ST-60_0480055 | 1 | Unchanged | Omission of any of these elements, or the introduction of alternative activities, shall be justified.
ECSS-Q-ST-60C Rev. 2 | ECSS - Superseded v1.0 | 4.2.3.1g | Requirement | ECSS-Q-ST-60_0480056 | 1 | Unchanged | All tests and inspections shall be carried out on representative samples of the component type from the current production of the manufacturer selected for the component procurement for the flight hardware.
ECSS-Q-ST-60C Rev. 2 | ECSS - Superseded v1.0 | 4.2.3.1h | Requirement | ECSS-Q-ST-60_0480057 | 1 | Unchanged | For programmable devices, the representativeness shall include the programming hardware tools and the compatibility of the software.
ECSS-Q-ST-60C Rev. 2 | ECSS - Superseded v1.0 | 4.2.3.1i | Requirement | ECSS-Q-ST-60_0480058 | 1 | Unchanged | The supplier shall review the evaluation results to determine their impact on the content of the procurement specification which shall be amended as necessary.
ECSS-Q-ST-60C Rev. 2 | ECSS - Superseded v1.0 | 4.2.3.1j | Requirement | ECSS-Q-ST-60_0480059 | 1 | Unchanged | The supplier shall summarize the evaluation results in the evaluation report and send it to the customer for approval. | NOTE For guidance for the assessment of the space environmental aspects refer to ECSS-E-ST-10-04 and ECSS-E-ST-10-12.
ECSS-Q-ST-60C Rev. 2 | ECSS - Superseded v1.0 | 4.2.3.2.2a | Requirement | ECSS-Q-ST-60_0480060 | 1 | Unchanged | The supplier shall perform an evaluation against the ESCC basic specification no. 20200 and the ancillary specifications for dedicated component families and shall include, but not necessarily be limited to, a survey of: 1. The overall manufacturing facility and its organization and management, 2. The manufacturer’s system for inspection and manufacturing control including all relevant specifications, procedures, and internal documents, 3. The production line used for the component.
ECSS-Q-ST-60C Rev. 2 | ECSS - Superseded v1.0 | 4.2.3.2.2b | Requirement | ECSS-Q-ST-60_0480061 | 1 | Unchanged | The complete manufacturer assessment, including the survey report and the associated corrective actions, shall be part of the evaluation report.
ECSS-Q-ST-60C Rev. 2 | ECSS - Superseded v1.0 | 4.2.3.3a | Requirement | ECSS-Q-ST-60_0480062 | 1 | Unchanged | Constructional analysis shall be carried out on representative components. | NOTE The primary aim is to provide an early indication of a component’s constructional suitability for meeting the specified performances of the space project application.
ECSS-Q-ST-60C Rev. 2 | ECSS - Superseded v1.0 | 4.2.3.3b | Requirement | ECSS-Q-ST-60_0480063 | 1 | Unchanged | The Constructional Analysis shall comprise destructive and non-destructive inspections, analyses, and testing, to identify: 1. Design and construction technology, 2. Materials used, 3. Inherent reliability aspects, 4. Quality of workmanship, 5. Potential hazards.
ECSS-Q-ST-60C Rev. 2 | ECSS - Superseded v1.0 | 4.2.3.3c | Requirement | ECSS-Q-ST-60_0480064 | 1 | Unchanged | The findings of the analysis shall be contained within a Constructional Analysis Report and shall be included in the Evaluation Report.
ECSS-Q-ST-60C Rev. 2 | ECSS - Superseded v1.0 | 4.2.3.4a | Requirement | ECSS-Q-ST-60_0480065 | 1 | Unchanged | The evaluation shall determine which inspections or tests are required to provide the confidence that the component type under evaluation, when assembled and tested in accordance with the procurement specification, successfully meets the project requirements.
ECSS-Q-ST-60C Rev. 2 | ECSS - Superseded v1.0 | 4.2.3.4b | Requirement | ECSS-Q-ST-60_0480066 | 1 | Unchanged | The supplier shall review the already existing data in order to adapt and minimize the content of the evaluation testing while ensuring that there are inputs and pertinent results covering the following topics: 1. Endurance test (operating at elevated temperature and electrical stress), 2. Mechanical stress (shock, vibration, constant acceleration), 3. Environmental stress (thermal shock, temperature cycling, high and low temperature storage, humidity), 4. Assembly capability testing, 5. Radiation testing, for total dose and single event effects sensitivity. | NOTE For guidance refer to ESCC basic specification no. 22600 and the ancillary specifications for dedicated component families.
ECSS-Q-ST-60C Rev. 2 | ECSS - Superseded v1.0 | 4.2.4a | Requirement | ECSS-Q-ST-60_0480067 | 1 | Unchanged | The supplier shall document the procedure for approval of each component type intended for use in flight products.
ECSS-Q-ST-60C Rev. 2 | ECSS - Superseded v1.0 | 4.2.4b | Requirement | ECSS-Q-ST-60_0480068 | 1 | Unchanged | The approval of components shall be based on consideration of all pertinent data including both the electrical and environmental performance as well as the established quality and the dependability assurance requirements.
ECSS-Q-ST-60C Rev. 2 | ECSS - Superseded v1.0 | 4.2.4c | Requirement | ECSS-Q-ST-60_0480069 | 1 | Unchanged | The supplier shall maintain a system of traceability of the acceptance and approval of each component used in flight products.
ECSS-Q-ST-60C Rev. 2 | ECSS - Superseded v1.0 | 4.2.4d | Requirement | ECSS-Q-ST-60_0480070 | 2 | Normative Change | Prior to procurement of components (or before equipment CDR, at the latest), the approval process by the customer shall be organized as follows: 1. A PAD in conformance with Annex D (or information included in the DCL) is required for space qualified parts when: (a) additional controls are required (e.g. precap, buy-off, LAT or LVT, RVT, DPA), (b) used outside the specified limits, (c) specific tests are required during procurement as per Table 7 1, (d) pure tin is used inside or outside the part. 2. All other space qualified parts listed in the DCL are approved through the DCL review, 3. For any other part a PAD, in conformance with Annex D is required, 4. For any commercial part, a Justification Document, as per ECSS-Q-ST-60-13 (clause 4.2.4), is required, instead of a PAD.
ECSS-Q-ST-60C Rev. 2 | ECSS - Superseded v1.0 | 4.2.4e | Requirement | ECSS-Q-ST-60_0480071 | 2 | Normative Change | In case the evaluation results are changing the procurement conditions documented in the PAD or the JD (as per clause 4.2.3.1), a new revision of PAD or the JD shall be submitted to the customer for approval.
ECSS-Q-ST-60C Rev. 2 | ECSS - Superseded v1.0 | 4.3.1a | Requirement | ECSS-Q-ST-60_0480072 | 1 | Unchanged | The supplier shall ensure that all procured components meet the programme requirements with respect to inspection, screening and tests.
ECSS-Q-ST-60C Rev. 2 | ECSS - Superseded v1.0 | 4.3.1b | Requirement | ECSS-Q-ST-60_0480073 | 1 | Unchanged | Class 1 components shall meet the quality levels and supplementary conditions specified in Table 7-1.
ECSS-Q-ST-60C Rev. 2 | ECSS - Superseded v1.0 | 4.3.1c | Requirement | ECSS-Q-ST-60_0480074 | 1 | Unchanged | The supplier shall be responsible for manufacturer surveillance and control throughout the procurement programme.
ECSS-Q-ST-60C Rev. 2 | ECSS - Superseded v1.0 | 4.3.1d | Requirement | ECSS-Q-ST-60_0480075 | 1 | Unchanged | For non qualified parts, the supplier shall put in place a configuration control system to ensure that any change of the product (e.g. mask, manufacturing and assembly process) affecting evaluation, performance, quality, reliability and interchangeability is communicated to him by the manufacturer (e.g. PCN).
ECSS-Q-ST-60C Rev. 2 | ECSS - Superseded v1.0 | 4.3.1e | Requirement | ECSS-Q-ST-60_0480076 | 1 | Unchanged | The supplier shall ensure the compatibility of the change with its application.
ECSS-Q-ST-60C Rev. 2 | ECSS - Superseded v1.0 | 4.3.1f | Requirement | ECSS-Q-ST-60_0480077 | 1 | Unchanged | The change shall be submitted to the customer for approval.
ECSS-Q-ST-60C Rev. 2 | ECSS - Superseded v1.0 | 4.3.1g | Requirement | ECSS-Q-ST-60_0480078 | 1 | Unchanged | To reduce the risk of procuring counterfeit components, when parts are not directly procured from the manufacturer, the supplier shall procure parts only from distributors duly franchised by the parts manufacturer.
ECSS-Q-ST-60C Rev. 2 | ECSS - Superseded v1.0 | 4.3.1h | Requirement | ECSS-Q-ST-60_0480447 | 1 | Created | The procurements of the commercial EEE components for class 1 programs shall be performed in conformance with the requirements of clause 4.3 of ECSS-Q-ST-60-13.
ECSS-Q-ST-60C Rev. 2 | ECSS - Superseded v1.0 | 4.3.2a | Requirement | ECSS-Q-ST-60_0480079 | 1 | Unchanged | The supplier shall procure EEE components according to controlled specifications.
ECSS-Q-ST-60C Rev. 2 | ECSS - Superseded v1.0 | 4.3.2b | Requirement | ECSS-Q-ST-60_0480080 | 1 | Unchanged | International specifications systems, recognized as suitable for space applications (e.g. ESCC, MIL), shall be used by the supplier.
ECSS-Q-ST-60C Rev. 2 | ECSS - Superseded v1.0 | 4.3.2c | Requirement | ECSS-Q-ST-60_0480081 | 2 | Normative Change | Any new specification shall be prepared and designed by the supplier as per existing international specification systems (ESCC, MIL). Preference shall be given to ESCC format when agreed by the manufacturer.
ECSS-Q-ST-60C Rev. 2 | ECSS - Superseded v1.0 | 4.3.2d | Requirement | ECSS-Q-ST-60_0480082 | 1 | Unchanged | The content of any new specification shall be in conformance with Annex C.
ECSS-Q-ST-60C Rev. 2 | ECSS - Superseded v1.0 | 4.3.2e | Requirement | ECSS-Q-ST-60_0480083 | 2 | Normative Change | The use of any new specification shall be submitted to the customer for approval through the PAD process (see clause 4.2.4)
ECSS-Q-ST-60C Rev. 2 | ECSS - Superseded v1.0 | 4.3.2f | Requirement | ECSS-Q-ST-60_0480084 | 1 | Unchanged | Upon request, any new procurement specification prepared in the frame of the project, shall be delivered to the customer.
ECSS-Q-ST-60C Rev. 2 | ECSS - Superseded v1.0 | 4.3.2g | Requirement | ECSS-Q-ST-60_0480085 | 1 | Unchanged | The supplier shall keep each procurement specification under configuration control.
ECSS-Q-ST-60C Rev. 2 | ECSS - Superseded v1.0 | 4.3.3a | Requirement | ECSS-Q-ST-60_0480086 | 1 | Unchanged | All components to be incorporated into flight standard hardware shall be subjected to screening.
ECSS-Q-ST-60C Rev. 2 | ECSS - Superseded v1.0 | 4.3.3b | Requirement | ECSS-Q-ST-60_0480087 | 2 | Normative Change | The screening test requirements shall be defined such that accumulated stress does not jeopardize component reliability.
ECSS-Q-ST-60C Rev. 2 | ECSS - Superseded v1.0 | 4.3.3c | Requirement | ECSS-Q-ST-60_0480088 | 1 | Unchanged | All screening tests shall be performed at the component manufacturer’s premises or at a facility approved either by the qualification approval authority, where applicable (e.g. ESCC), or otherwise by the supplier.
ECSS-Q-ST-60C Rev. 2 | ECSS - Superseded v1.0 | 4.3.3d | Requirement | ECSS-Q-ST-60_0480089 | 2 | Normative Change | The applicable quality levels defined in Table 7-1 shall apply.
ECSS-Q-ST-60C Rev. 2 | ECSS - Superseded v1.0 | 4.3.3e | Requirement | ECSS-Q-ST-60_0480090 | 1 | Unchanged | For active parts (transistors, diodes) packaged in TO3, DO4 or DO5, the PIND test method shall be submitted to the customer’s approval. | NOTE See also clause 4.2.2.2e.2.
ECSS-Q-ST-60C Rev. 2 | ECSS - Superseded v1.0 | 4.3.3f | Requirement | ECSS-Q-ST-60_0480448 | 1 | Created | When a component is available in a qualified version according to quality level specified in Table 7 1 it shall be selected.
ECSS-Q-ST-60C Rev. 2 | ECSS - Superseded v1.0 | 4.3.3g | Requirement | ECSS-Q-ST-60_0480449 | 1 | Created | In case a component is not available in a qualified version according to quality level specified in Table 7 1, the screening of the component shall meet the screening flow defined by the generic specifications listed in Table 7 1.
ECSS-Q-ST-60C Rev. 2 | ECSS - Superseded v1.0 | 4.3.3h | Requirement | ECSS-Q-ST-60_0480450 | 1 | Created | In case of X-rays inspection, the total dose deposited shall be less than 1/10 of the product acceptable dose.
ECSS-Q-ST-60C Rev. 2 | ECSS - Superseded v1.0 | 4.3.4a | Requirement | ECSS-Q-ST-60_0480091 | 2 | Normative Change | The procurement entity shall carry out, at the manufacturer’s premises, a customer precap inspection for non-space qualified parts listed below: 1. Capacitors (ceramic, mica and plastic film) 2. Crystals 3. Oscillators 4. Discrete semiconductors (including diodes and transistors) 5. Filters 6. Fuses (cermet) 7. Inductors, coils and transformers (not applicable to in-house products) 8. Monolithic microcircuits (including MMICs) 9. Hybrid circuits 10. Relays 11. Resistors (high precision, fixed, metal foil - RNC90) 12. Switches (including mechanical and thermal) 13. Optoelectronic devices (e.g. opto-couplers, LEDs, CCDs and sensors).
ECSS-Q-ST-60C Rev. 2 | ECSS - Superseded v1.0 | 4.3.4b | Requirement | ECSS-Q-ST-60_0480092 | 1 | Unchanged | The procurement entity shall carry out, at the manufacturer’s premises, a customer precap inspection on critical space qualified parts , including as a minimum relays, crystals, oscillators and hybrids.
ECSS-Q-ST-60C Rev. 2 | ECSS - Superseded v1.0 | 4.3.4c | Requirement | ECSS-Q-ST-60_0480093 | 1 | Unchanged | When not covered by MIL or ESCC specifications, methods and accept/reject criteria for customer’s precap inspection shall be documented by a procedure to be presented to the customer, on request, for review.
ECSS-Q-ST-60C Rev. 2 | ECSS - Superseded v1.0 | 4.3.5a | Requirement | ECSS-Q-ST-60_0480094 | 2 | Normative Change | The supplier shall ensure that any lot/date code of EEE parts is submitted to a lot acceptance procedure (in line with applied normative systems) according to the following rules: 1. Space qualified parts: (a) ESCC: user’s lot acceptance on the procured lot/date code is not required due to periodic lot validation testing performed by the manufacturer. (b) MIL: QCI or TCI performed by the manufacturer is in accordance with the quality level of the MIL specification. 2. Non-space qualified parts: (a) The content of the lot acceptance is ESCC level LAT1 or level LAT2 or LVT (subgroups 1, 2 and 3) or comparable QCI. (b) The lot acceptance may be replaced by the review of available data less than 2 years old and provided there have been no changes to the manufacturing process and no changes to the part design and construction. (c) In case of partial available data, any complementary lot acceptance content is defined by the supplier subject to PCB agreement. (d) The PCB documents and justifies any reduced lot acceptance based on available data for customer approval. | NOTE LAT1 is required unless reliability data are available on the same package from the same manufacturer.
ECSS-Q-ST-60C Rev. 2 | ECSS - Superseded v1.0 | 4.3.5b | Requirement | ECSS-Q-ST-60_0480095 | 2 | Normative Change | The sample size for lot acceptance which may be reduced in some cases, shall be submitted to the customer for approval through the PAD process (see clause 4.2.4).
ECSS-Q-ST-60C Rev. 2 | ECSS - Superseded v1.0 | 4.3.6a | Requirement | ECSS-Q-ST-60_0480096 | 1 | Unchanged | The procurement entity shall carry out, at the manufacturer’s premises, a final customer source inspection for non-space qualified parts, based on inspections, tests and review activities to verify that the requirements of the purchase order are met prior to shipment of the flight parts.
ECSS-Q-ST-60C Rev. 2 | ECSS - Superseded v1.0 | 4.3.6b | Requirement | ECSS-Q-ST-60_0480097 | 1 | Unchanged | The buy-off shall include: 1. External visual inspection, 2. Witnessing electrical measurements, 3. Verifying mechanical dimensions, 4. Review and verification of the data-package.
ECSS-Q-ST-60C Rev. 2 | ECSS - Superseded v1.0 | 4.3.6c | Permission | ECSS-Q-ST-60_0480495 | 1 | Created | The buy-off may be replaced by an incoming inspection at the procurement entity's facilities.
ECSS-Q-ST-60C Rev. 2 | ECSS - Superseded v1.0 | 4.3.6d | Requirement | ECSS-Q-ST-60_0480099 | 2 | Normative Change | If the buy-off is replaced by an incoming inspection at the procurement entity's facilities, it shall be declared in the PAD submitted to the customer for approval.
ECSS-Q-ST-60C Rev. 2 | ECSS - Superseded v1.0 | 4.3.7a | Requirement | ECSS-Q-ST-60_0480100 | 1 | Unchanged | The procurement entity shall perform incoming inspection at his premises on all components to verify conformance with the purchase order requirements.
ECSS-Q-ST-60C Rev. 2 | ECSS - Superseded v1.0 | 4.3.7b | Requirement | ECSS-Q-ST-60_0480101 | 2 | Normative Change | The incoming inspection shall include the following items: 1. For any part: (a) Marking control, (b) Quantity verification, (c) Packing checking, (d) Review of the manufacturer delivered documentation, (e) Additional tests based on the type of component, criticality and heritage with the manufacturer (e.g. solderability tests, electrical tests), (f) In case of not golden termination finish, check the lead finish as per ESCC 25500 basic specification. 2. For the non-space qualified parts, when the final customer source inspection has not been performed, the following additional items: (a) External visual inspection by sampling (AQL 0,65% level II or 20 parts min) (b) Electrical measurements at room temperature on 20 parts or 100% (if lot size < 20 parts), or a datapackage review.
ECSS-Q-ST-60C Rev. 2 | ECSS - Superseded v1.0 | 4.3.7c | Requirement | ECSS-Q-ST-60_0480102 | 2 | Normative Change | The incoming inspection shall be documented by a procedure to be presented, on request, to the customer for review.
ECSS-Q-ST-60C Rev. 2 | ECSS - Superseded v1.0 | 4.3.7d | Requirement | ECSS-Q-ST-60_0480103 | 2 | Deleted | <<deleted>>
ECSS-Q-ST-60C Rev. 2 | ECSS - Superseded v1.0 | 4.3.7d | Permission | ECSS-Q-ST-60_0480496 | 1 | Created | If the parts have passed successfully a final CSI (or buy-off), the incoming inspection may be reduced to the following minimum: 1. Verification of the manufacturer’s CoC 2. Packing checking, 3. Quantity verification.
ECSS-Q-ST-60C Rev. 2 | ECSS - Superseded v1.0 | 4.3.7e | Permission | ECSS-Q-ST-60_0480497 | 1 | Created | In case the incoming inspection has been performed by a procurement agent, the incoming inspection performed by the end-user, may be reduced to the following minimum: 1. Packing checking, 2. Quantity verification.
ECSS-Q-ST-60C Rev. 2 | ECSS - Superseded v1.0 | 4.3.8a | Requirement | ECSS-Q-ST-60_0480105 | 1 | Unchanged | Radiation sensitive components, as defined in clause 4.2.2.4, and for which applicable existing test data is insufficient shall be subjected to RVT.
ECSS-Q-ST-60C Rev. 2 | ECSS - Superseded v1.0 | 4.3.8b | Requirement | ECSS-Q-ST-60_0480106 | 2 | Normative Change | RVT shall be performed in accordance with internationally recognized standards, such as ESCC Basic Specifications No. 22900. | NOTE Additional information on test methods is given in MIL-STD-750 Test Method 1019, MIL-STD-883 Test Method 1019.
ECSS-Q-ST-60C Rev. 2 | ECSS - Superseded v1.0 | 4.3.8c | Requirement | ECSS-Q-ST-60_0480107 | 1 | Unchanged | In such a case, a PAD in conformance with Annex D shall be issued and processed as per clause 4.2.4.
ECSS-Q-ST-60C Rev. 2 | ECSS - Superseded v1.0 | 4.3.8d | Requirement | ECSS-Q-ST-60_0480108 | 1 | Unchanged | The results of RVT shall be documented by a report.
ECSS-Q-ST-60C Rev. 2 | ECSS - Superseded v1.0 | 4.3.8e | Requirement | ECSS-Q-ST-60_0480109 | 1 | Unchanged | When RVT is performed in the frame of the project, the supplier shall send the related report to the customer for information.
ECSS-Q-ST-60C Rev. 2 | ECSS - Superseded v1.0 | 4.3.9a | Requirement | ECSS-Q-ST-60_0480110 | 2 | Normative Change | The DPA shall be performed on 3 samples per lot/date code for non-space qualified parts belonging to the following categories: 1. Capacitors (glass, ceramic, tantalum and variable) 2. Crystals 3. Oscillators 4. Discrete semiconductors (including diodes and transistors) 5. Filters 6. Monolithic microcircuits (including MMICs) 7. Hybrid circuits 8. Relays 9. Switches (including mechanical and thermal) 10. Optoelectronic devices (e.g. opto-couplers, LED’s, CCD’s and sensors) 11. Passive microwave devices (e.g. mixers, couplers, isolators and switches)
ECSS-Q-ST-60C Rev. 2 | ECSS - Superseded v1.0 | 4.3.9b | Requirement | ECSS-Q-ST-60_0480111 | 2 | Normative Change | The DPA shall be performed on 3 samples per lot/date code on critical space qualified parts, including as a minimum relays and oscillators. For other space qualified parts families, DPA is not required.
ECSS-Q-ST-60C Rev. 2 | ECSS - Superseded v1.0 | 4.3.9c | Permission | ECSS-Q-ST-60_0480498 | 1 | Created | DPA may be carried out on representative samples of the components families when the following three conditions are met: 1. procured from the same manufacturer and same package without major change in the process, 2. with a limited datecode range of 13 weeks, 3. approved by the customer through the PAD process. | NOTE In complement of above conditions, for series of integrated circuits, series of thermal switches, series of active discrete and series of passive components (e.g. 54xxxx, 1N63xx, …), representative samples can be from the same family considering technology limit and their complexity.
ECSS-Q-ST-60C Rev. 2 | ECSS - Superseded v1.0 | 4.3.9d | Requirement | ECSS-Q-ST-60_0480113 | 1 | Unchanged | The DPA sample size may be reduced in some cases which shall be submitted to the customer for approval through the PAD process.
ECSS-Q-ST-60C Rev. 2 | ECSS - Superseded v1.0 | 4.3.9e | Requirement | ECSS-Q-ST-60_0480114 | 1 | Unchanged | The DPA process shall be documented by a procedure to be sent, on request, to the customer for review.
ECSS-Q-ST-60C Rev. 2 | ECSS - Superseded v1.0 | 4.3.9f | Requirement | ECSS-Q-ST-60_0480115 | 1 | Unchanged | The supplier shall verify that the outcome of the DPA is satisfactory prior to the installation of the components into flight hardware.
ECSS-Q-ST-60C Rev. 2 | ECSS - Superseded v1.0 | 4.3.9g | Permission | ECSS-Q-ST-60_0480499 | 1 | Created | Independent laboratories may perform DPA when approved by the customer.
ECSS-Q-ST-60C Rev. 2 | ECSS - Superseded v1.0 | 4.3.9h | Permission | ECSS-Q-ST-60_0480500 | 1 | Created | DPA may be performed by the manufacturer if witnessed by the supplier (or approved representative).
ECSS-Q-ST-60C Rev. 2 | ECSS - Superseded v1.0 | 4.3.9i | Requirement | ECSS-Q-ST-60_0480118 | 1 | Unchanged | For health and safety reasons, any test producing beryllium oxide dust shall be omitted.
ECSS-Q-ST-60C Rev. 2 | ECSS - Superseded v1.0 | 4.3.9j | Requirement | ECSS-Q-ST-60_0480119 | 1 | Unchanged | The results of DPA shall be documented by a report sent to the customer, on request, for information.
ECSS-Q-ST-60C Rev. 2 | ECSS - Superseded v1.0 | 4.3.10a | Requirement | ECSS-Q-ST-60_0480451 | 1 | Created | When components from a supplier’s or parts procurement agent’s stock are used, the following criteria shall be met: 1. The parts are stored according to the minimum conditions given in clause 4.4 , 2. The minimum overall requirements (including screening) are in accordance with the project requirements, 3. The lot/date code homogeneity and traceability can be demonstrated, 4. The EEE parts documentation is available and the content is acceptable in accordance with the project requirements (including radiation data, if necessary), 5. There are no open NCR’s and no unresolved alerts with respect to their date code.
ECSS-Q-ST-60C Rev. 2 | ECSS - Superseded v1.0 | 4.3.10b | Requirement | ECSS-Q-ST-60_0480121 | 1 | Unchanged | For components meeting the above criteria, and which have a lot / date code exceeding the period defined in ECSS-Q-ST-60-14 clause 5, the relifing procedure ECSS-Q-ST-60-14 shall apply.
ECSS-Q-ST-60C Rev. 2 | ECSS - Superseded v1.0 | 4.3.11a | Requirement | ECSS-Q-ST-60_0480122 | 1 | Unchanged | The manufacturer’s CoC shall be delivered to the parts procurer.
ECSS-Q-ST-60C Rev. 2 | ECSS - Superseded v1.0 | 4.3.11b | Requirement | ECSS-Q-ST-60_0480123 | 2 | Normative Change | Any other data (i.e. LAT or LVT, QCI orTCI), defined in the applicable procurement documents, shall be available at the manufacturer’s facilities or delivered to the parts’ procurer in line with the purchase order, as a minimum compatible with CSV. | NOTE CSV is a common file format that can be used to transfer data between database or spreadsheet tables (a spreadsheet program is for example Excel®).
ECSS-Q-ST-60C Rev. 2 | ECSS - Superseded v1.0 | 4.3.11c | Requirement | ECSS-Q-ST-60_0480124 | 1 | Unchanged | For non qualified parts, the documentation minimum storage period shall be 10 years after delivery of components by the manufacturer. | NOTE For qualified parts, the documentation storage period is under the responsibility of the manufacturer and the qualifying authority.
ECSS-Q-ST-60C Rev. 2 | ECSS - Superseded v1.0 | 4.4a | Requirement | ECSS-Q-ST-60_0480125 | 1 | Unchanged | The supplier shall establish and implement procedures for handling and storage of components in order to prevent possible degradation.
ECSS-Q-ST-60C Rev. 2 | ECSS - Superseded v1.0 | 4.4b | Requirement | ECSS-Q-ST-60_0480126 | 1 | Unchanged | The procedures shall be applicable at any facility dealing with components for flight application.
ECSS-Q-ST-60C Rev. 2 | ECSS - Superseded v1.0 | 4.4c | Requirement | ECSS-Q-ST-60_0480127 | 1 | Unchanged | On request, handling and storage procedures shall be sent to the customer for review.
ECSS-Q-ST-60C Rev. 2 | ECSS - Superseded v1.0 | 4.4d | Requirement | ECSS-Q-ST-60_0480128 | 1 | Unchanged | As a minimum, the following areas shall be covered: 1. Control of the environment in accordance with ESCC Basic Specification No. 24900. 2. Measures and facilities to segregate and protect components during receiving inspection, storage, and delivery to manufacturing. 3. Control measures to ensure that electrostatic discharge susceptible components are identified and handled only by trained personnel using anti static packaging and tools.
ECSS-Q-ST-60C Rev. 2 | ECSS - Superseded v1.0 | 4.5.1a | Requirement | ECSS-Q-ST-60_0480129 | 1 | Unchanged | The supplier shall establish and implement the requirements of this document including methods, organizations and documents used to control the selection and procurement of components in accordance with the requirements of ECSS-Q-ST-20.
ECSS-Q-ST-60C Rev. 2 | ECSS - Superseded v1.0 | 4.5.2a | Requirement | ECSS-Q-ST-60_0480130 | 2 | Normative Change | The supplier shall establish and maintain a nonconformance control system in accordance with the general requirements in ECSS-Q-ST-10-09.
ECSS-Q-ST-60C Rev. 2 | ECSS - Superseded v1.0 | 4.5.2b | Requirement | ECSS-Q-ST-60_0480131 | 1 | Unchanged | Any observed deviation of EEE components from requirements as laid down in applicable specifications, procedures and drawings shall be controlled by the nonconformance control system. | NOTE This includes failures, malfunctions, deficiencies and defects.
ECSS-Q-ST-60C Rev. 2 | ECSS - Superseded v1.0 | 4.5.2c | Requirement | ECSS-Q-ST-60_0480132 | 1 | Unchanged | The nonconformance control system shall handle all nonconformances occurring on EEE components during: 1. Manufacture (if available), screening and acceptance tests, 2. Incoming inspection, 3. Integration and test of equipment, 4. Storage and handling.
ECSS-Q-ST-60C Rev. 2 | ECSS - Superseded v1.0 | 4.5.2d | Requirement | ECSS-Q-ST-60_0480133 | 1 | Unchanged | For ESCC qualified components the supplier shall apply the ESCC basic specification no 22800.
ECSS-Q-ST-60C Rev. 2 | ECSS - Superseded v1.0 | 4.5.3a | Requirement | ECSS-Q-ST-60_0480134 | 1 | Unchanged | The supplier shall take into account all received alerts from international alert systems, from manufacturers or sent by the customer and shall validate that there are no alerts on the proposed parts with respect to the batch information (including date-code).
ECSS-Q-ST-60C Rev. 2 | ECSS - Superseded v1.0 | 4.5.3b | Requirement | ECSS-Q-ST-60_0480135 | 1 | Unchanged | If alerts become available at a later stage, the supplier shall analyse the alerts, analyse the project risk and propose an action plan for customer approval.
ECSS-Q-ST-60C Rev. 2 | ECSS - Superseded v1.0 | 4.5.3c | Requirement | ECSS-Q-ST-60_0480136 | 1 | Unchanged | The supplier shall initiate and distribute within the project notifications for all major problems arising on EEE parts during procurement, incoming inspection or during all levels of equipment manufacturing or testing, which are of general concern.
ECSS-Q-ST-60C Rev. 2 | ECSS - Superseded v1.0 | 4.5.4a | Requirement | ECSS-Q-ST-60_0480137 | 1 | Unchanged | The traceability of individual components during manufacturing and testing shall be maintained as required by the procurement specifications.
ECSS-Q-ST-60C Rev. 2 | ECSS - Superseded v1.0 | 4.5.4b | Requirement | ECSS-Q-ST-60_0480138 | 1 | Unchanged | The traceability shall be maintained through incoming, storage, and installation at the procurer and user of the component in accordance with programme PA requirements.
ECSS-Q-ST-60C Rev. 2 | ECSS - Superseded v1.0 | 4.5.4c | Requirement | ECSS-Q-ST-60_0480139 | 1 | Unchanged | In any case, the traceability requirements imposed by the supplier on the EEE parts manufacturer or distributor shall allow managing the adequacy of the tests performed by the supplier (i.e. evaluation, lot validation, any additional test or inspection).
ECSS-Q-ST-60C Rev. 2 | ECSS - Superseded v1.0 | 4.5.4d | Requirement | ECSS-Q-ST-60_0480140 | 2 | Normative Change | The traceability of EEE parts during installation in equipment, shall be ensured by the supplier through maintaining the traceability to the manufacturer’s lot/date code number of the EEE parts actually mounted.
ECSS-Q-ST-60C Rev. 2 | ECSS - Superseded v1.0 | 4.5.4e | Requirement | ECSS-Q-ST-60_0480141 | 2 | Normative Change | If the as built DCL has not yet been delivered, the supplier shall be able to provide this information (part type actually installed with its relevant lot/date code number) within one week.
ECSS-Q-ST-60C Rev. 2 | ECSS - Superseded v1.0 | 4.5.5a | Requirement | ECSS-Q-ST-60_0480142 | 2 | Normative Change | If tests are performed by sampling, the sampled parts shall be selected so that they are representative of the lot/date code distribution.
ECSS-Q-ST-60C Rev. 2 | ECSS - Superseded v1.0 | 4.5.5b | Requirement | ECSS-Q-ST-60_0480143 | 2 | Normative Change | For radiation tests, the set of test samples shall be in accordance with ECSS-Q-ST-60-15.
ECSS-Q-ST-60C Rev. 2 | ECSS - Superseded v1.0 | 4.6.1a | Requirement | ECSS-Q-ST-60_0480144 | 2 | Deleted | <<deleted>>
ECSS-Q-ST-60C Rev. 2 | ECSS - Superseded v1.0 | 4.6.2a | Requirement | ECSS-Q-ST-60_0480145 | 2 | Normative Change | ECSS-Q-ST-60-02 shall apply.
ECSS-Q-ST-60C Rev. 2 | ECSS - Superseded v1.0 | 4.6.3a | Requirement | ECSS-Q-ST-60_0480146 | 2 | Normative Change | Selection and validation of the hybrids manufacturers shall conform to clauses 5 and 6 of ECSS-Q-ST-60-05.
ECSS-Q-ST-60C Rev. 2 | ECSS - Superseded v1.0 | 4.6.3b | Requirement | ECSS-Q-ST-60_0480452 | 1 | Created | Design of hybrids shall conform to clause 7 of ECSS-Q-ST-60-05.
ECSS-Q-ST-60C Rev. 2 | ECSS - Superseded v1.0 | 4.6.3c | Requirement | ECSS-Q-ST-60_0480453 | 1 | Created | The hybrids shall be procured in conformance with the specifications listed in Table 7-1.
ECSS-Q-ST-60C Rev. 2 | ECSS - Superseded v1.0 | 4.6.4a | Requirement | ECSS-Q-ST-60_0480147 | 2 | Normative Change | For FPGA, ECSS-Q-ST-60-02 shall apply.
ECSS-Q-ST-60C Rev. 2 | ECSS - Superseded v1.0 | 4.6.4b | Requirement | ECSS-Q-ST-60_0480148 | 1 | Unchanged | The PAD shall allow traceability to the information related to the procurement of blank parts, the programming process and the acceptance of the programmed parts. | NOTE The programming process and the acceptance of the programmed parts are under the authority of the PCB if not otherwise determined in the PAD.
ECSS-Q-ST-60C Rev. 2 | ECSS - Superseded v1.0 | 4.6.4c | Permission | ECSS-Q-ST-60_0480501 | 1 | Created | <deleted>
ECSS-Q-ST-60C Rev. 2 | ECSS - Superseded v1.0 | 4.6.4d | Requirement | ECSS-Q-ST-60_0480150 | 1 | Unchanged | One time programmable components shall be submitted to a post-programming sequence.
ECSS-Q-ST-60C Rev. 2 | ECSS - Superseded v1.0 | 4.6.4e | Requirement | ECSS-Q-ST-60_0480151 | 2 | Normative Change | For FPGA types without a clear and defined heritage, a post-programming burn-in shall be applied, in conformance with ESCC9000 subclause 8.21, for a minimum duration of 160 h. | NOTE FPGA types with defined heritage are documented in the report: ESCC REP 010 SCSB Decisions Regarding OTP FPGA PPBI, available on https://escies.org.
ECSS-Q-ST-60C Rev. 2 | ECSS - Superseded v1.0 | 4.6.4f | Requirement | ECSS-Q-ST-60_0480152 | 2 | Normative Change | The supplier shall prepare a post-programming procedure for customer’s approval, depending on part types (including when necessary electrical tests, programming conditions and equipment, programming software version qualified by the supplier, burn-in conditions, additional screening tests and specific marking after programming) as applicable per 4.6.4d.
ECSS-Q-ST-60C Rev. 2 | ECSS - Superseded v1.0 | 4.6.4g | Requirement | ECSS-Q-ST-60_0480153 | 2 | Normative Change | The lot acceptance procedure, as defined in clause 4.3.5, shall be performed on devices coming from the flight lot/date code and programmed on the same kind of hardware tools and compatible software.
ECSS-Q-ST-60C Rev. 2 | ECSS - Superseded v1.0 | 4.6.4h | Permission | ECSS-Q-ST-60_0480502 | 1 | Created | In case of several designs based on the same lot of blank parts, the lot acceptance procedure, as defined in clause, 4.3.5, may be limited to one representative flight programmed design.
ECSS-Q-ST-60C Rev. 2 | ECSS - Superseded v1.0 | 4.6.5a | Requirement | ECSS-Q-ST-60_0480155 | 2 | Normative Change | Design, selection, procurement and use of the microwave monolithic integrated circuits shall be performed in conformance with the requirements from ECSS-Q-ST-60-12.
ECSS-Q-ST-60C Rev. 2 | ECSS - Superseded v1.0 | 4.7a | Requirement | ECSS-Q-ST-60_0480156 | 1 | Unchanged | Any result from inspection or control shall be documented (including, precap, lot acceptance, buy-off, incoming, relifing and complementary tests).
ECSS-Q-ST-60C Rev. 2 | ECSS - Superseded v1.0 | 5.1.1a | Requirement | ECSS-Q-ST-60_0480157 | 1 | Unchanged | The supplier shall establish and implement throughout the duration of the business agreement a component programme which ensures that the requirements of the project as defined by the customer and the supplier in the related business agreement are in compliance with this standard.
ECSS-Q-ST-60C Rev. 2 | ECSS - Superseded v1.0 | 5.1.2.1a | Requirement | ECSS-Q-ST-60_0480158 | 1 | Unchanged | The supplier shall identify the organization responsible for the management of the component programme, and describe the organization’s approaches (including the procurement system and its rationale) and capability to efficiently implement, manage, and control the component requirements.
ECSS-Q-ST-60C Rev. 2 | ECSS - Superseded v1.0 | 5.1.2.2a | Requirement | ECSS-Q-ST-60_0480159 | 1 | Unchanged | The supplier shall prepare a compliance matrix to the clauses of this standard.
ECSS-Q-ST-60C Rev. 2 | ECSS - Superseded v1.0 | 5.1.2.2b | Requirement | ECSS-Q-ST-60_0480160 | 1 | Unchanged | The supplier shall submit his compliance matrix to the customer for approval.
ECSS-Q-ST-60C Rev. 2 | ECSS - Superseded v1.0 | 5.1.3a | Requirement | ECSS-Q-ST-60_0480161 | 2 | Normative Change | The approval of the selection and usage of EEE parts shall be implemented through Parts Control Boards (PCBs) held between the customer and the supplier (or lower tier subcontractor).
ECSS-Q-ST-60C Rev. 2 | ECSS - Superseded v1.0 | 5.1.3b | Requirement | ECSS-Q-ST-60_0480162 | 2 | Normative Change | At supplier's level, the Parts Control Board (PCB) shall be composed as follows: 1. chaired by a member of the supplier’s PA team with designated responsibility for components management, 2. include, as a minimum, in addition the suppliers’ parts engineer, the customer’s representative and the lower tier subcontractor parts engineers.
ECSS-Q-ST-60C Rev. 2 | ECSS - Superseded v1.0 | 5.1.3c | Permission | ECSS-Q-ST-60_0480503 | 1 | Created | Other pertinent experts from the customer or suppliers may also participate, on request.
ECSS-Q-ST-60C Rev. 2 | ECSS - Superseded v1.0 | 5.1.3d | Requirement | ECSS-Q-ST-60_0480164 | 2 | Normative Change | Depending on the progress of the program, the main PCB activities shall be: 1. Review and approval of the supplier's compliance matrix to the clause of section 5 of this standard and any associated documents 2. Parts approval including evaluation activities, 3. Problem assessment (e.g. alerts, nonconformances, RFD, RFW and delivery delays). 4. Upon customer’s request, assessment activities (by sampling) including: (a) conformity of procurement conditions, (b) conformity of procurement data, (c) post-procurement data, and (d) application of alerts recommendations | NOTE 1 Customer request depends on from the criticality of the equipment or supplier. NOTE 2 For (a) to (c), assessment of the procurement conditions, conformity of procurement and post-procurement data is performed versus approval document.
ECSS-Q-ST-60C Rev. 2 | ECSS - Superseded v1.0 | 5.1.4a | Requirement | ECSS-Q-ST-60_0480165 | 2 | Normative Change | For each equipment, its supplier shall issue a DCL in an editable and sortable electronic format, as a minimum compatible with CSV, identifying all component types needed. | NOTE CSV is a common file format that can be used to transfer data between database or spreadsheet tables (a spreadsheet program is for example Excel®).
ECSS-Q-ST-60C Rev. 2 | ECSS - Superseded v1.0 | 5.1.4b | Requirement | ECSS-Q-ST-60_0480166 | 2 | Normative Change | The list specified in 5.1.4a shall be kept under configuration control (issue and identification of changes).
ECSS-Q-ST-60C Rev. 2 | ECSS - Superseded v1.0 | 5.1.4c | Requirement | ECSS-Q-ST-60_0480167 | 2 | Normative Change | The DCL shall be issued as a minimum at PDR and CDR (as designed) and before TRR (as built).
ECSS-Q-ST-60C Rev. 2 | ECSS - Superseded v1.0 | 5.1.4d | Requirement | ECSS-Q-ST-60_0480168 | 1 | Unchanged | After equipment CDR, all modifications affecting the PAD information shall be implemented, in the "as design" DCL, through the CN / CR process and submitted to the customer for approval. | NOTE For PAD generation, see 5.2.4.
ECSS-Q-ST-60C Rev. 2 | ECSS - Superseded v1.0 | 5.1.4e | Requirement | ECSS-Q-ST-60_0480169 | 1 | Unchanged | The “as design” DCL shall be sent to the customer for approval.
ECSS-Q-ST-60C Rev. 2 | ECSS - Superseded v1.0 | 5.1.4f | Requirement | ECSS-Q-ST-60_0480170 | 2 | Normative Change | Any change of parts during equipment manufacturing (e.g. type and manufacturer) shall be handled through RFWs submitted to the customer for approval before mounting.
ECSS-Q-ST-60C Rev. 2 | ECSS - Superseded v1.0 | 5.1.4g | Requirement | ECSS-Q-ST-60_0480171 | 2 | Normative Change | The “as built” DCL reflecting the actual EEE parts assembled into the flight hardware and their date code, shall be provided before TRR to the customer for review .
ECSS-Q-ST-60C Rev. 2 | ECSS - Superseded v1.0 | 5.1.4h | Requirement | ECSS-Q-ST-60_0480172 | 1 | Unchanged | The content of the DCL shall be in conformance with its DRD in Annex B.
ECSS-Q-ST-60C Rev. 2 | ECSS - Superseded v1.0 | 5.1.5a | Requirement | ECSS-Q-ST-60_0480173 | 2 | Normative Change | EEE components used in GSE, which are physically and directly interfacing to flight hardware, shall be: 1. Fit Form and Function compatible, 2. manufactured from materials identical to the flight opposite part, and 3. ensured to be visibly clean before each connection to flight hardware.
ECSS-Q-ST-60C Rev. 2 | ECSS - Superseded v1.0 | 5.1.5b | Requirement | ECSS-Q-ST-60_0480174 | 2 | Normative Change | Flight hardware connector interfaces to GSE shall interface to a flight compatible connector, as per 5.1.5a.2 | NOTE This connector can be installed on the test harness or can be a saver.
ECSS-Q-ST-60C Rev. 2 | ECSS - Superseded v1.0 | 5.2.1a | Requirement | ECSS-Q-ST-60_0480175 | 1 | Unchanged | The supplier shall ensure that the following requirements are met during his selection process: 1. Project requirements (e.g. quality levels, component policy, manufacturing and delivery schedules and budgets, and quantities), 2. Design requirements (e.g. component type, case, dimensions, and materials), 3. Production requirements (e.g. packaging, thermal and storage constraints, component mounting and process), 4. Operational requirements (e.g. electrical, mechanical, radiation, reliability, assembly, and lifetime). | NOTE The supplier of each product is responsible for the selection of components, which enable the performance, lifetime, environmental, material, safety, quality and reliability requirements of the product of which they form a part, to be satisfied in all respects.
ECSS-Q-ST-60C Rev. 2 | ECSS - Superseded v1.0 | 5.2.1b | Requirement | ECSS-Q-ST-60_0480454 | 1 | Created | The selection, evaluation and approval of commercial EEE components for class 2 programmes shall be performed in conformance with clause 5.2 from ECSS-Q-ST-60-13.
ECSS-Q-ST-60C Rev. 2 | ECSS - Superseded v1.0 | 5.2.2.1a | Requirement | ECSS-Q-ST-60_0480176 | 1 | Unchanged | The supplier shall establish and maintain in his own facility, and ensure that his suppliers also establish and maintain, procedures for selecting and controlling all components intended for use in deliverable products.
ECSS-Q-ST-60C Rev. 2 | ECSS - Superseded v1.0 | 5.2.2.1b | Requirement | ECSS-Q-ST-60_0480177 | 1 | Unchanged | Components shall be selected on the basis of proven qualification, characterization, and previous space experience and data, relevant with regard to the requirements for the programme, from manufacturers or sources (preferably European) employing effective Product Assurance Programmes in manufacturing and test.
ECSS-Q-ST-60C Rev. 2 | ECSS - Superseded v1.0 | 5.2.2.1c | Requirement | ECSS-Q-ST-60_0480178 | 1 | Unchanged | Preference shall be given to components which necessitate the least evaluation or qualification effort.
ECSS-Q-ST-60C Rev. 2 | ECSS - Superseded v1.0 | 5.2.2.1d | Requirement | ECSS-Q-ST-60_0480179 | 1 | Unchanged | When selecting items, the supplier shall check the current data, applicability of the basis of qualification, problem notifications and alerts, and adequacy of specifications.
ECSS-Q-ST-60C Rev. 2 | ECSS - Superseded v1.0 | 5.2.2.2a | Requirement | ECSS-Q-ST-60_0480180 | 1 | Unchanged | The supplier shall ensure that non-hermetically sealed materials of components meet the requirements of ECSS-Q-ST-70 regarding off-gassing, out-gassing, flammability, toxicity and any other criteria specified for the intended use.
ECSS-Q-ST-60C Rev. 2 | ECSS - Superseded v1.0 | 5.2.2.2b | Requirement | ECSS-Q-ST-60_0480181 | 1 | Unchanged | The supplier shall evaluate the robustness of selected EEE components against the stresses induced by the assembly techniques to be employed.
ECSS-Q-ST-60C Rev. 2 | ECSS - Superseded v1.0 | 5.2.2.2c | Requirement | ECSS-Q-ST-60_0480182 | 2 | Normative Change | With respect to health and safety, beryllium oxide (except if identified in the procurement specification), cadmium, lithium, magnesium, mercury, zinc, radioactive material and all material which can cause safety hazard shall not be used.
ECSS-Q-ST-60C Rev. 2 | ECSS - Superseded v1.0 | 5.2.2.2d | Requirement | ECSS-Q-ST-60_0480183 | 2 | Normative Change | For limited life duration, known instability, safety hazard or reliability risk reasons, the EEE components listed below shall not be used: 1. EEE components with pure tin (less than 3% Pb in case of SnPb alloy) used as a finish on the leads, terminations and external surfaces of components and packages. 2. Hollow core resistors, 3. Potentiometers (except for mechanism position monitoring), 4. Non-metallurgically bonded diodes, 5. Semiconductor dice with unglassivated on active area, 6. Wet slug tantalum capacitors other than capacitor construction using double seals and a tantalum case, 7. Any component whose internal construction uses metallurgic bonding with a melting temperature not compatible with the end-application mounting conditions, 8. Wire link fuses < 5A, 9. TO5 relays without double welding of the mechanism to the header or with any type of integrated diodes inside.
ECSS-Q-ST-60C Rev. 2 | ECSS - Superseded v1.0 | 5.2.2.2e | Requirement | ECSS-Q-ST-60_0480184 | 1 | Unchanged | For limited life duration, known instability, safety hazards or reliability risk reasons, EEE components listed below shall not be used for new designs: 1. RNC90 > 100 kW, 2. TO3 and DO4/DO5 packages.
ECSS-Q-ST-60C Rev. 2 | ECSS - Superseded v1.0 | 5.2.2.2f | Permission | ECSS-Q-ST-60_0480504 | 1 | Created | The use of pure tin in internal cavities may be authorized, on a case-by-case basis, based on the demonstration that there is no alternative product and there is no risk (supported by a technical justification).
ECSS-Q-ST-60C Rev. 2 | ECSS - Superseded v1.0 | 5.2.2.2g | Requirement | ECSS-Q-ST-60_0480186 | 2 | Normative Change | As per 5.2.2.2f., the justification of the use of pure tin shall be presented during a PCB for customer’s approval,
ECSS-Q-ST-60C Rev. 2 | ECSS - Superseded v1.0 | 5.2.2.2h | Requirement | ECSS-Q-ST-60_0480187 | 1 | Unchanged | The use of pure tin (inside or outside the part) shall be declared in the PAD.
ECSS-Q-ST-60C Rev. 2 | ECSS - Superseded v1.0 | 5.2.2.3a | Requirement | ECSS-Q-ST-60_0480188 | 2 | Deleted | <<deleted>>
ECSS-Q-ST-60C Rev. 2 | ECSS - Superseded v1.0 | 5.2.2.3b | Requirement | ECSS-Q-ST-60_0480189 | 1 | Unchanged | The supplier who is responsible for the design of the piece of hardware shall demonstrate the compliance of its components selection with the radiation constraints of the project.
ECSS-Q-ST-60C Rev. 2 | ECSS - Superseded v1.0 | 5.2.2.3c | Requirement | ECSS-Q-ST-60_0480190 | 1 | Unchanged | For this demonstration, the supplier shall consider all types of radiation including cosmic (Heavy Ions), electromagnetic, trapped (charged particles - electrons, protons - in radiation belts) and solar (flares).
ECSS-Q-ST-60C Rev. 2 | ECSS - Superseded v1.0 | 5.2.2.3d | Requirement | ECSS-Q-ST-60_0480191 | 1 | Unchanged | Due consideration shall be given to the mission orbit and trajectory, the duration, the associated spatial and temporal variations of the radiation environment as well as all protective factors such as shielding.
ECSS-Q-ST-60C Rev. 2 | ECSS - Superseded v1.0 | 5.2.2.3e | Requirement | ECSS-Q-ST-60_0480192 | 1 | Unchanged | The supplier shall assess the actual radiation tolerance of the selected components for compliance with the radiation requirements in term of total dose, displacement damage and Single Events Effects (SEE).
ECSS-Q-ST-60C Rev. 2 | ECSS - Superseded v1.0 | 5.2.2.3f | Requirement | ECSS-Q-ST-60_0480193 | 1 | Unchanged | The supplier shall identify components which are not compliant with the radiation requirements as critical radiation sensitive components.
ECSS-Q-ST-60C Rev. 2 | ECSS - Superseded v1.0 | 5.2.2.3g | Requirement | ECSS-Q-ST-60_0480194 | 2 | Normative Change | The supplier shall implement a Radiation Hardness Assurance Programme, in conformance with the requirements of ECSS-Q-ST-60-15, documented by a plan to be approved by the customer, for radiation sensitive components, covering the collection of all relevant information and specifying the necessary actions in terms of evaluation and procurement testing, planning and control.
ECSS-Q-ST-60C Rev. 2 | ECSS - Superseded v1.0 | 5.2.2.3h | Requirement | ECSS-Q-ST-60_0480195 | 1 | Unchanged | The supplier shall issue an Equipment Radiation Analysis document identifying all sensitive components w.r.t. the relevant radiation effects, possibly their impact and giving an adequate engineering solution (e.g. local shielding, design solution, specific test, RVT) for the relevant equipment.
ECSS-Q-ST-60C Rev. 2 | ECSS - Superseded v1.0 | 5.2.2.3i | Requirement | ECSS-Q-ST-60_0480196 | 1 | Unchanged | The Equipment Radiation Analysis document shall be submitted to the customer for approval. | NOTE More detailed information about the above requirements is given in ECSS-E-ST-10-12 and ECSS-Q-ST-60-15.
ECSS-Q-ST-60C Rev. 2 | ECSS - Superseded v1.0 | 5.2.2.4a | Requirement | ECSS-Q-ST-60_0480197 | 1 | Unchanged | The supplier shall implement derating rules for components used in his designs in accordance with the requirements of ECSS-Q-ST-30-11.
ECSS-Q-ST-60C Rev. 2 | ECSS - Superseded v1.0 | 5.2.2.4b | Requirement | ECSS-Q-ST-60_0480198 | 1 | Unchanged | For wire link fuses, the current derating factor shall be 50% with an additional derating of 0,2%/°C for an increase in the temperature of fuse body above 25°C.
ECSS-Q-ST-60C Rev. 2 | ECSS - Superseded v1.0 | 5.2.3.1a | Requirement | ECSS-Q-ST-60_0480199 | 1 | Unchanged | The supplier shall perform a component evaluation in absence of an approved demonstration that a component has the ability to conform to the requirements for functional performance, quality, dependability, and environmental resistance as required for the project.
ECSS-Q-ST-60C Rev. 2 | ECSS - Superseded v1.0 | 5.2.3.1b | Requirement | ECSS-Q-ST-60_0480200 | 1 | Unchanged | The supplier shall plan and carry out the evaluation.
ECSS-Q-ST-60C Rev. 2 | ECSS - Superseded v1.0 | 5.2.3.1c | Requirement | ECSS-Q-ST-60_0480201 | 1 | Unchanged | The scope and planning of the component evaluation actions shall be derived from the results of an assessment of the design and intended application of the component.
ECSS-Q-ST-60C Rev. 2 | ECSS - Superseded v1.0 | 5.2.3.1d | Requirement | ECSS-Q-ST-60_0480202 | 2 | Normative Change | An evaluation plan shall be sent to the customer for approval, and include the following elements: 1. Constructional Analysis (as per clause 5.2.3.3), 2. Evaluation Testing (as per clause 5.2.3.4), 3. Radiation Hardness (as per clause 5.2.3.4b.5).
ECSS-Q-ST-60C Rev. 2 | ECSS - Superseded v1.0 | 5.2.3.1e | Requirement | ECSS-Q-ST-60_0480203 | 1 | Unchanged | In the definition of the evaluation programme any information including pertinent reliability, analysis and test data from the manufacturer of the component and previous use in comparable application shall be considered.
ECSS-Q-ST-60C Rev. 2 | ECSS - Superseded v1.0 | 5.2.3.1f | Requirement | ECSS-Q-ST-60_0480204 | 1 | Unchanged | Omission of any of these elements, or the introduction of alternative activities, shall be justified.
ECSS-Q-ST-60C Rev. 2 | ECSS - Superseded v1.0 | 5.2.3.1g | Requirement | ECSS-Q-ST-60_0480205 | 1 | Unchanged | All tests and inspections shall be carried out on representative samples of the component type from the current production of the manufacturer selected for the component procurement for the flight hardware.
ECSS-Q-ST-60C Rev. 2 | ECSS - Superseded v1.0 | 5.2.3.1h | Requirement | ECSS-Q-ST-60_0480206 | 1 | Unchanged | For programmable devices, the representativeness shall include the programming hardware tools and the compatibility of the software.
ECSS-Q-ST-60C Rev. 2 | ECSS - Superseded v1.0 | 5.2.3.1i | Requirement | ECSS-Q-ST-60_0480207 | 1 | Unchanged | The supplier shall review the evaluation results to determine their impact on the content of the procurement specification which shall be amended as necessary.
ECSS-Q-ST-60C Rev. 2 | ECSS - Superseded v1.0 | 5.2.3.1j | Requirement | ECSS-Q-ST-60_0480208 | 2 | Normative Change | The supplier shall summarize the evaluation results in the evaluation report and send it to the customer for approval. | NOTE For guidance for the assessment of the space environmental aspects refer to ECSS-E-ST-10-04 and ECSS-E-ST-10-12.
ECSS-Q-ST-60C Rev. 2 | ECSS - Superseded v1.0 | 5.2.3.2a | Requirement | ECSS-Q-ST-60_0480209 | 2 | Deleted | <<deleted>>
ECSS-Q-ST-60C Rev. 2 | ECSS - Superseded v1.0 | 5.2.3.3a | Requirement | ECSS-Q-ST-60_0480210 | 1 | Unchanged | Constructional analysis shall be carried out on representative components. | NOTE The primary aim is to provide an early indication of a component’s constructional suitability for meeting the specified performances of the space project application.
ECSS-Q-ST-60C Rev. 2 | ECSS - Superseded v1.0 | 5.2.3.3b | Requirement | ECSS-Q-ST-60_0480211 | 1 | Unchanged | The Constructional Analysis shall comprise destructive and non-destructive inspections, analyses, and testing, to identify: 1. Design and construction technology, 2. Materials used, 3. Inherent reliability aspects, 4. Quality of workmanship, 5. Potential hazards.
ECSS-Q-ST-60C Rev. 2 | ECSS - Superseded v1.0 | 5.2.3.3c | Requirement | ECSS-Q-ST-60_0480212 | 1 | Unchanged | The findings of the analysis shall be contained within a Constructional Analysis Report and shall be included in the Evaluation Report.
ECSS-Q-ST-60C Rev. 2 | ECSS - Superseded v1.0 | 5.2.3.4a | Requirement | ECSS-Q-ST-60_0480213 | 1 | Unchanged | The evaluation shall determine which inspections or tests are required to provide the confidence that the component type under evaluation, when assembled and tested in accordance with the procurement specification, successfully meets the project requirements.
ECSS-Q-ST-60C Rev. 2 | ECSS - Superseded v1.0 | 5.2.3.4b | Requirement | ECSS-Q-ST-60_0480214 | 1 | Unchanged | The supplier shall review the already existing data in order to adapt and minimize the content of the evaluation testing while ensuring that there are inputs and pertinent results covering the following topics: 1. Endurance test (operating at elevated temperature and electrical stress), 2. Mechanical stress (shock, vibration, constant acceleration), 3. Environmental stress (thermal shock, temperature cycling, high and low temperature storage, humidity), 4. Assembly capability testing, 5. Radiation testing, for total dose and single event effects sensitivity. | NOTE For guidance refer to ESCC basic specification no. 22600 and the ancillary specifications for dedicated component families.
ECSS-Q-ST-60C Rev. 2 | ECSS - Superseded v1.0 | 5.2.4a | Requirement | ECSS-Q-ST-60_0480215 | 1 | Unchanged | The supplier shall document the procedure for approval of each component type intended for use in flight products.
ECSS-Q-ST-60C Rev. 2 | ECSS - Superseded v1.0 | 5.2.4b | Requirement | ECSS-Q-ST-60_0480216 | 1 | Unchanged | The approval of components shall be based on consideration of all pertinent data including both the electrical and environmental performances as well as the established quality and the dependability assurance requirements.
ECSS-Q-ST-60C Rev. 2 | ECSS - Superseded v1.0 | 5.2.4c | Requirement | ECSS-Q-ST-60_0480217 | 1 | Unchanged | The supplier shall maintain a system of traceability of the acceptance and approval of each component used in flight products.
ECSS-Q-ST-60C Rev. 2 | ECSS - Superseded v1.0 | 5.2.4d | Requirement | ECSS-Q-ST-60_0480218 | 2 | Normative Change | Prior to procurement of components (or before equipment CDR at the latest), the approval process by the customer shall be organized as follows: 1. All parts belonging to EPPL, NPSL or qualified according to quality levels defined in Table 7 2 are approved by the review of the DCL, 2. A PAD in conformance with Annex D (or information included in the DCL) is required for any other part (including CECC parts), 3. A PAD in conformance with Annex D (or information included in DCL) is also required for EPPL, NPSL or qualified parts when: (a) additional controls are required (e.g. precap, buy-off, LAT or LVT, RVT, DPA), (b) used outside the specified limits, (c) specific tests are required during procurement as per Table 7 2, (d) pure tin is used inside or outside the part. 4. A Justification Document, in conformance with the requirements of ECSS-Q-ST-60-13, is required for any commercial part, instead of PAD.
ECSS-Q-ST-60C Rev. 2 | ECSS - Superseded v1.0 | 5.2.4e | Requirement | ECSS-Q-ST-60_0480219 | 2 | Normative Change | In case the evaluation results (as per clause 5.2.3.1) are changing the procurement conditions documented in the PAD or the JD, a new revision of PAD or the JD shall be submitted to the customer for approval.
ECSS-Q-ST-60C Rev. 2 | ECSS - Superseded v1.0 | 5.3.1a | Requirement | ECSS-Q-ST-60_0480220 | 1 | Unchanged | The supplier shall ensure that all procured components meet the programme requirements with respect to inspection, screening and tests.
ECSS-Q-ST-60C Rev. 2 | ECSS - Superseded v1.0 | 5.3.1b | Requirement | ECSS-Q-ST-60_0480221 | 1 | Unchanged | Class 2 components shall meet the quality levels and supplementary conditions specified in Table 7-2.
ECSS-Q-ST-60C Rev. 2 | ECSS - Superseded v1.0 | 5.3.1c | Requirement | ECSS-Q-ST-60_0480222 | 1 | Unchanged | The supplier shall be responsible for manufacturer surveillance and control throughout the procurement programme.
ECSS-Q-ST-60C Rev. 2 | ECSS - Superseded v1.0 | 5.3.1d | Requirement | ECSS-Q-ST-60_0480223 | 1 | Unchanged | For non qualified parts, the supplier shall put in place a configuration control system to ensure that any change of the product (e.g. mask, manufacturing and assembly process) affecting evaluation, performance, quality, reliability and interchangeability is communicated to him by the manufacturer (e.g. PCN).
ECSS-Q-ST-60C Rev. 2 | ECSS - Superseded v1.0 | 5.3.1e | Requirement | ECSS-Q-ST-60_0480224 | 1 | Unchanged | The supplier shall ensure the compatibility of the change with its application.
ECSS-Q-ST-60C Rev. 2 | ECSS - Superseded v1.0 | 5.3.1f | Requirement | ECSS-Q-ST-60_0480225 | 1 | Unchanged | The change shall be submitted to the customer for approval.
ECSS-Q-ST-60C Rev. 2 | ECSS - Superseded v1.0 | 5.3.1g | Requirement | ECSS-Q-ST-60_0480226 | 1 | Unchanged | To reduce the risk of procuring counterfeit components, when parts are not directly procured from the manufacturer, the supplier shall procure parts only from distributors duly franchised by the parts manufacturer.
ECSS-Q-ST-60C Rev. 2 | ECSS - Superseded v1.0 | 5.3.1h | Requirement | ECSS-Q-ST-60_0480455 | 1 | Created | The procurement of commercial EEE components for class 2 programmes shall be performed in conformance with the requirements of clause 5.3 of ECSS-Q-ST-60-13.
ECSS-Q-ST-60C Rev. 2 | ECSS - Superseded v1.0 | 5.3.2a | Requirement | ECSS-Q-ST-60_0480227 | 1 | Unchanged | The supplier shall procure EEE components according to controlled specifications.
ECSS-Q-ST-60C Rev. 2 | ECSS - Superseded v1.0 | 5.3.2b | Requirement | ECSS-Q-ST-60_0480228 | 1 | Unchanged | International specifications systems, new specifications or manufacturer’s datasheets under configuration shall be used by the supplier.
ECSS-Q-ST-60C Rev. 2 | ECSS - Superseded v1.0 | 5.3.2c | Requirement | ECSS-Q-ST-60_0480229 | 2 | Normative Change | Any new specification shall be prepared and designed by the supplier as per existing international specification systems (ESCC, MIL). Preference shall be given to ESCC format when agreed by the manufacturer.
ECSS-Q-ST-60C Rev. 2 | ECSS - Superseded v1.0 | 5.3.2d | Requirement | ECSS-Q-ST-60_0480230 | 1 | Unchanged | The content of any new specification shall be in conformance with Annex C.
ECSS-Q-ST-60C Rev. 2 | ECSS - Superseded v1.0 | 5.3.2e | Requirement | ECSS-Q-ST-60_0480231 | 2 | Normative Change | The use of any new specification or datasheet shall be submitted to the customer for approval through the PAD process (see clause 5.2.4).
ECSS-Q-ST-60C Rev. 2 | ECSS - Superseded v1.0 | 5.3.2f | Requirement | ECSS-Q-ST-60_0480232 | 1 | Unchanged | Upon request, any new procurement specification prepared in the frame of the project, shall be delivered to the customer.
ECSS-Q-ST-60C Rev. 2 | ECSS - Superseded v1.0 | 5.3.2g | Requirement | ECSS-Q-ST-60_0480233 | 1 | Unchanged | The supplier shall keep each procurement specification or manufacturer’s datasheet under configuration control.
ECSS-Q-ST-60C Rev. 2 | ECSS - Superseded v1.0 | 5.3.3a | Requirement | ECSS-Q-ST-60_0480234 | 1 | Unchanged | All components to be incorporated into flight standard hardware shall be subjected to screening.
ECSS-Q-ST-60C Rev. 2 | ECSS - Superseded v1.0 | 5.3.3b | Requirement | ECSS-Q-ST-60_0480235 | 2 | Normative Change | The screening test requirements shall be defined such that accumulated stress does not jeopardize component reliability.
ECSS-Q-ST-60C Rev. 2 | ECSS - Superseded v1.0 | 5.3.3c | Requirement | ECSS-Q-ST-60_0480236 | 1 | Unchanged | All screening tests shall be performed at the component manufacturer’s premises or at facility approved either by the qualification approval authority, where applicable (e.g. ESCC), or otherwise by the supplier..
ECSS-Q-ST-60C Rev. 2 | ECSS - Superseded v1.0 | 5.3.3d | Requirement | ECSS-Q-ST-60_0480237 | 2 | Normative Change | The quality levels defined in Table 7-2 shall apply.
ECSS-Q-ST-60C Rev. 2 | ECSS - Superseded v1.0 | 5.3.3e | Requirement | ECSS-Q-ST-60_0480238 | 1 | Unchanged | For active parts (transistors, diodes) packaged in TO3, DO4 or DO5, the PIND test method shall be submitted to the customer’s review. | NOTE See also clause 5.2.2.2e.2.
ECSS-Q-ST-60C Rev. 2 | ECSS - Superseded v1.0 | 5.3.3f | Requirement | ECSS-Q-ST-60_0480456 | 1 | Created | When a component is available in a qualified version according to quality level specified in Table 7 2 it shall be selected.
ECSS-Q-ST-60C Rev. 2 | ECSS - Superseded v1.0 | 5.3.3g | Requirement | ECSS-Q-ST-60_0480457 | 1 | Created | In case a component is not available in a qualified version according to quality level specified in Table 7 2, the screening of the component shall meet the screening flow defined by the generic specifications listed in Table 7 2.
ECSS-Q-ST-60C Rev. 2 | ECSS - Superseded v1.0 | 5.3.3h | Requirement | ECSS-Q-ST-60_0480458 | 1 | Created | In case of X-rays inspection, the total dose deposited shall be less than 1/10 of the product acceptable dose.
ECSS-Q-ST-60C Rev. 2 | ECSS - Superseded v1.0 | 5.3.4a | Requirement | ECSS-Q-ST-60_0480239 | 1 | Unchanged | The procurement entity shall carry out, at the manufacturer’s premises, a customer precap inspection for the following non-space qualified parts types: relays, crystals, oscillators and hybrids.
ECSS-Q-ST-60C Rev. 2 | ECSS - Superseded v1.0 | 5.3.4b | Requirement | ECSS-Q-ST-60_0480240 | 1 | Unchanged | When not covered by MIL or ESCC specifications, methods and accept/reject criteria for customer’s precap inspection shall be documented by a procedure to be presented to the customer, on request, for review.
ECSS-Q-ST-60C Rev. 2 | ECSS - Superseded v1.0 | 5.3.5a | Requirement | ECSS-Q-ST-60_0480241 | 2 | Normative Change | The supplier shall ensure that any lot/date code of EEE parts is submitted to a lot acceptance procedure (in line with applied normative systems) according to the following rules: 1. Space qualified parts: (a) ESCC: user’s lot/date code acceptance on the procured lot is not required due to periodic lot validation testing performed by the manufacturer. (b) MIL: QCI or TCI performed by the manufacturer is in accordance with the quality level of the MIL specification. 2. Non-space qualified parts: (a) The content of the lot acceptance is defined according to the available data. (b) The proposed lot acceptance is approved through the approval process (see clause 5.2.4). 3. Commercial parts: (a) The content of the lot acceptance is defined according to information provided by the justification document. (b) The proposed lot acceptance is approved through the approval process (see clause 5.2.4).
ECSS-Q-ST-60C Rev. 2 | ECSS - Superseded v1.0 | 5.3.5b | Requirement | ECSS-Q-ST-60_0480459 | 2 | Normative Change | The sample size for lot acceptance which may be reduced in some cases, shall be submitted to the customer for approval through the PAD process (see clause 5.2.4).
ECSS-Q-ST-60C Rev. 2 | ECSS - Superseded v1.0 | 5.3.6a | Requirement | ECSS-Q-ST-60_0480243 | 1 | Unchanged | The procurement entity shall carry out, at the manufacturer’s premises, a final customer source inspection for non-space qualified parts based on inspections, tests and review activities to verify that the requirements of the purchase order are met prior to shipment of the flight parts.
ECSS-Q-ST-60C Rev. 2 | ECSS - Superseded v1.0 | 5.3.6b | Requirement | ECSS-Q-ST-60_0480244 | 1 | Unchanged | The buy-off shall include: 1. External visual inspection, 2. Witnessing electrical measurements, 3. Verifying mechanical dimensions, 4. Review and verification of the data-package.
ECSS-Q-ST-60C Rev. 2 | ECSS - Superseded v1.0 | 5.3.6c | Permission | ECSS-Q-ST-60_0480505 | 1 | Created | The buy-off may be replaced by an incoming inspection at the procurement entity's facilities;
ECSS-Q-ST-60C Rev. 2 | ECSS - Superseded v1.0 | 5.3.6d | Requirement | ECSS-Q-ST-60_0480246 | 2 | Normative Change | If the buy-off is replaced by an incoming inspection at the procurement entity's facilities; it shall be declared in the PAD submitted to the customer for approval.
ECSS-Q-ST-60C Rev. 2 | ECSS - Superseded v1.0 | 5.3.7a | Requirement | ECSS-Q-ST-60_0480247 | 1 | Unchanged | The procurement entity shall perform incoming inspection at his premises on all components to verify conformance with the purchase order requirements.
ECSS-Q-ST-60C Rev. 2 | ECSS - Superseded v1.0 | 5.3.7b | Requirement | ECSS-Q-ST-60_0480248 | 2 | Normative Change | The incoming inspection shall include the following items: 1. For any part: (a) Marking control, (b) Quantity verification, (c) Packing checking, (d) Review of the manufacturer delivered documentation, (e) In case of not golden termination finish, check the lead finish as per ESCC 25500 basic specification, (f) Additional tests based on the type of component, criticality and heritage with the manufacturer (e.g. solderability tests, electrical tests). 2. For the non-space qualified parts, when the final customer source inspection has not been performed, the following additional items: (a) External visual inspection by sampling (AQL 0,65% level II or 20 parts min) (b) Electrical measurements at room temperature on 20 parts or 100% (if lot size < 20 parts), or a datapackage review.
ECSS-Q-ST-60C Rev. 2 | ECSS - Superseded v1.0 | 5.3.7c | Requirement | ECSS-Q-ST-60_0480249 | 1 | Unchanged | The incoming inspection shall be documented by a procedure to be presented, on request, to the customer for review.
ECSS-Q-ST-60C Rev. 2 | ECSS - Superseded v1.0 | 5.3.7d | Permission | ECSS-Q-ST-60_0480506 | 1 | Created | If the parts have passed successfully a final CSI (or buy-off), the incoming inspection may be reduced to the following minimum: 1. Verification of the manufacturer’s CoC, 2. Packing checking, 3. Quantity verification.
ECSS-Q-ST-60C Rev. 2 | ECSS - Superseded v1.0 | 5.3.7e | Permission | ECSS-Q-ST-60_0480507 | 1 | Created | In case the incoming inspection has been performed by a procurement agent, the incoming inspection performed by the end-user, may be reduced to the following minimum: 1. Packing checking, 2. Quantity verification
ECSS-Q-ST-60C Rev. 2 | ECSS - Superseded v1.0 | 5.3.8a | Requirement | ECSS-Q-ST-60_0480252 | 1 | Unchanged | Radiation sensitive components, as defined in clause, 5.2.2.3 and for which applicable existing test data is insufficient shall be subjected to RVT.
ECSS-Q-ST-60C Rev. 2 | ECSS - Superseded v1.0 | 5.3.8b | Requirement | ECSS-Q-ST-60_0480253 | 2 | Normative Change | RVT shall be performed in accordance with internationally recognized standards, such as ESCC Basic Specifications No. 22900. | NOTE Additional information on test methods is given in MIL-STD-750 Test Method 1019, MIL-STD-883 Test Method 1019.
ECSS-Q-ST-60C Rev. 2 | ECSS - Superseded v1.0 | 5.3.8c | Requirement | ECSS-Q-ST-60_0480254 | 1 | Unchanged | In such a case, a PAD in conformance with Annex D shall be issued and processed as per clause 5.2.4.
ECSS-Q-ST-60C Rev. 2 | ECSS - Superseded v1.0 | 5.3.8d | Requirement | ECSS-Q-ST-60_0480255 | 1 | Unchanged | The results of RVT shall be documented by a report.
ECSS-Q-ST-60C Rev. 2 | ECSS - Superseded v1.0 | 5.3.8e | Requirement | ECSS-Q-ST-60_0480256 | 1 | Unchanged | When RVT is performed in the frame of the project, the supplier shall send the related report to the customer for information.
ECSS-Q-ST-60C Rev. 2 | ECSS - Superseded v1.0 | 5.3.9a | Requirement | ECSS-Q-ST-60_0480257 | 2 | Normative Change | The DPA shall be performed on 3 samples per lot/date code for the following non-space qualified parts types: as a minimum relays, oscillators and commercial parts.
ECSS-Q-ST-60C Rev. 2 | ECSS - Superseded v1.0 | 5.3.9b | Permission | ECSS-Q-ST-60_0480508 | 1 | Created | DPA may be carried out on representative samples of the components families when the following three conditions are met: 1. procured from the same manufacturer and same package without major change in the process, 2. with a limited datecode range of 13 weeks, 3. approved by the customer through the PAD (or Justification document) process. | NOTE In complement of above conditions, for series of integrated circuits, series of thermal switches, series of active discrete and series of passive components (e.g. 54xxxx, 1N63xx, …), representative samples can be from the same family considering technology limit and their complexity.
ECSS-Q-ST-60C Rev. 2 | ECSS - Superseded v1.0 | 5.3.9c | Requirement | ECSS-Q-ST-60_0480259 | 2 | Normative Change | The DPA sample size may be reduced in some cases which shall be submitted to the customer for approval through the PAD process.
ECSS-Q-ST-60C Rev. 2 | ECSS - Superseded v1.0 | 5.3.9d | Requirement | ECSS-Q-ST-60_0480260 | 1 | Unchanged | The DPA process shall be documented by a procedure to be sent, on request, to the customer for review.
ECSS-Q-ST-60C Rev. 2 | ECSS - Superseded v1.0 | 5.3.9e | Requirement | ECSS-Q-ST-60_0480261 | 1 | Unchanged | The supplier shall verify that the outcome of the DPA is satisfactory prior to the installation of the components into flight hardware.
ECSS-Q-ST-60C Rev. 2 | ECSS - Superseded v1.0 | 5.3.9f | Permission | ECSS-Q-ST-60_0480509 | 1 | Created | Independent laboratories may perform DPA when approved by the customer.
ECSS-Q-ST-60C Rev. 2 | ECSS - Superseded v1.0 | 5.3.9g | Permission | ECSS-Q-ST-60_0480510 | 1 | Created | DPA may be performed by the manufacturer if witnessed by the supplier (or approved representative).
ECSS-Q-ST-60C Rev. 2 | ECSS - Superseded v1.0 | 5.3.9h | Requirement | ECSS-Q-ST-60_0480264 | 1 | Unchanged | For health and safety reasons, any test producing beryllium oxide dust shall be omitted.
ECSS-Q-ST-60C Rev. 2 | ECSS - Superseded v1.0 | 5.3.9i | Requirement | ECSS-Q-ST-60_0480265 | 1 | Unchanged | The results of DPA shall be documented by a report sent to the customer, on request, for information.
ECSS-Q-ST-60C Rev. 2 | ECSS - Superseded v1.0 | 5.3.10a | Requirement | ECSS-Q-ST-60_0480460 | 1 | Created | When components from a supplier’s or parts procurement agent’s stock are used, the following criteria shall be met: 1. The parts are stored according to the minimum conditions given in clause 5.4, 2. The minimum overall requirements (including screening) are in accordance with the project requirements, 3. The lot/date code homogeneity and traceability can be demonstrated, 4. The EEE parts documentation is available and the content is acceptable in accordance with the project requirements (including radiation data, if necessary), 5. There are no open NCR’s and no unresolved alerts with respect to their date code.
ECSS-Q-ST-60C Rev. 2 | ECSS - Superseded v1.0 | 5.3.10b | Requirement | ECSS-Q-ST-60_0480267 | 1 | Unchanged | For components meeting the above criteria, and which have a lot / date code exceeding the period defined in ECSS-Q-ST-60-14 clause 5, the relifing procedure ECSS-Q-ST-60-14 shall apply.
ECSS-Q-ST-60C Rev. 2 | ECSS - Superseded v1.0 | 5.3.11a | Requirement | ECSS-Q-ST-60_0480268 | 1 | Unchanged | The manufacturer’s CoC shall be delivered to the parts procurer.
ECSS-Q-ST-60C Rev. 2 | ECSS - Superseded v1.0 | 5.3.11b | Requirement | ECSS-Q-ST-60_0480269 | 2 | Normative Change | Any other data (i.e. LAT or LVT, QCI or TCI), defined in the applicable procurement documents, shall be available at the manufacturer’s facilities or delivered to the parts’ procurer in line with the purchase order, as a minimum compatible with CSV. | NOTE CSV is a common file format that can be used to transfer data between database or spreadsheet tables (a spreadsheet program is for example Excel®).
ECSS-Q-ST-60C Rev. 2 | ECSS - Superseded v1.0 | 5.3.11c | Requirement | ECSS-Q-ST-60_0480270 | 1 | Unchanged | For non qualified parts, the documentation minimum storage period shall be 10 years after delivery of components by the manufacturer. | NOTE For qualified parts, the documentation storage period is under the responsibility of the manufacturer and the qualifying authority.
ECSS-Q-ST-60C Rev. 2 | ECSS - Superseded v1.0 | 5.4a | Requirement | ECSS-Q-ST-60_0480271 | 1 | Unchanged | The supplier shall establish and implement procedures for handling and storage of components in order to prevent possible degradation.
ECSS-Q-ST-60C Rev. 2 | ECSS - Superseded v1.0 | 5.4b | Requirement | ECSS-Q-ST-60_0480272 | 1 | Unchanged | The procedures shall be applicable at any facility dealing with components for flight application.
ECSS-Q-ST-60C Rev. 2 | ECSS - Superseded v1.0 | 5.4c | Requirement | ECSS-Q-ST-60_0480273 | 1 | Unchanged | On request, handling and storage procedures shall be sent to the customer for review.
ECSS-Q-ST-60C Rev. 2 | ECSS - Superseded v1.0 | 5.4d | Requirement | ECSS-Q-ST-60_0480274 | 1 | Unchanged | As a minimum, the following areas shall be covered: 1. Control of the environment in accordance with ESCC Basic Specification No. 24900. 2. Measures and facilities to segregate and protect components during receiving inspection, storage, and delivery to manufacturing. 3. Control measures to ensure that electrostatic discharge susceptible components are identified and handled only by trained personnel using anti static packaging and tools.
ECSS-Q-ST-60C Rev. 2 | ECSS - Superseded v1.0 | 5.5.1a | Requirement | ECSS-Q-ST-60_0480275 | 1 | Unchanged | The supplier shall establish and implement the requirements of this document including methods, organizations and documents used to control the selection and procurement of components in accordance with the requirements of ECSS-Q-ST-20.
ECSS-Q-ST-60C Rev. 2 | ECSS - Superseded v1.0 | 5.5.2a | Requirement | ECSS-Q-ST-60_0480276 | 2 | Normative Change | The supplier shall establish and maintain a nonconformance control system in accordance with the general requirements in ECSS-Q-ST-10-09.
ECSS-Q-ST-60C Rev. 2 | ECSS - Superseded v1.0 | 5.5.2b | Requirement | ECSS-Q-ST-60_0480277 | 1 | Unchanged | Any observed deviation of EEE components from requirements as laid down in applicable specifications, procedures and drawings shall be controlled by the nonconformance control system. | NOTE This includes failures, malfunctions, deficiencies and defects.
ECSS-Q-ST-60C Rev. 2 | ECSS - Superseded v1.0 | 5.5.2c | Requirement | ECSS-Q-ST-60_0480278 | 1 | Unchanged | The nonconformance control system shall handle all nonconformances occurring on EEE components during: 1. Manufacture (if available), screening and acceptance tests, 2. Incoming inspection, 3. Integration and test of equipment, 4. Storage and handling.
ECSS-Q-ST-60C Rev. 2 | ECSS - Superseded v1.0 | 5.5.2d | Requirement | ECSS-Q-ST-60_0480279 | 1 | Unchanged | For ESCC qualified components the supplier shall apply the ESCC basic specification no 22800.
ECSS-Q-ST-60C Rev. 2 | ECSS - Superseded v1.0 | 5.5.3a | Requirement | ECSS-Q-ST-60_0480280 | 1 | Unchanged | The supplier shall take into account all received alerts from international alert systems, from manufacturers or sent by the customer and shall validate that there are no alert on the proposed parts with respect to the batch information (including date-code).
ECSS-Q-ST-60C Rev. 2 | ECSS - Superseded v1.0 | 5.5.3b | Requirement | ECSS-Q-ST-60_0480281 | 1 | Unchanged | If alerts become available at a later stage, the supplier shall analyse the alerts, analyse the project risk and propose an action plan for customer approval.
ECSS-Q-ST-60C Rev. 2 | ECSS - Superseded v1.0 | 5.5.4a | Requirement | ECSS-Q-ST-60_0480282 | 1 | Unchanged | The traceability of individual components during manufacturing and testing shall be maintained as required by the procurement specifications.
ECSS-Q-ST-60C Rev. 2 | ECSS - Superseded v1.0 | 5.5.4b | Requirement | ECSS-Q-ST-60_0480283 | 1 | Unchanged | The traceability shall be maintained through incoming, storage, and installation at the procurer and user of the component in accordance with programme PA requirements.
ECSS-Q-ST-60C Rev. 2 | ECSS - Superseded v1.0 | 5.5.4c | Requirement | ECSS-Q-ST-60_0480284 | 1 | Unchanged | In any case, the traceability requirements imposed by the supplier on the EEE parts manufacturer or distributor shall allow managing the adequacy of the tests performed by the supplier (i.e. evaluation, lot validation, any additional test or inspection).
ECSS-Q-ST-60C Rev. 2 | ECSS - Superseded v1.0 | 5.5.4d | Requirement | ECSS-Q-ST-60_0480285 | 2 | Normative Change | The traceability of EEE parts during installation in equipment, shall be ensured by the supplier through maintaining the traceability to the manufacturer’s lot/date code number of the EEE parts actually mounted.
ECSS-Q-ST-60C Rev. 2 | ECSS - Superseded v1.0 | 5.5.4e | Requirement | ECSS-Q-ST-60_0480286 | 2 | Normative Change | If the as built DCL has not yet been delivered, the supplier shall be able to provide this information (part type actually installed with its relevant lot/date code number) within one week.
ECSS-Q-ST-60C Rev. 2 | ECSS - Superseded v1.0 | 5.5.5a | Requirement | ECSS-Q-ST-60_0480287 | 2 | Normative Change | For radiation tests, the set of test samples shall be in accordance with ECSS-Q-ST-60-15.
ECSS-Q-ST-60C Rev. 2 | ECSS - Superseded v1.0 | 5.6.1a | Requirement | ECSS-Q-ST-60_0480288 | 2 | Deleted | <<deleted>>
ECSS-Q-ST-60C Rev. 2 | ECSS - Superseded v1.0 | 5.6.2a | Requirement | ECSS-Q-ST-60_0480289 | 2 | Normative Change | ECSS-Q-ST-60-02 shall apply.
ECSS-Q-ST-60C Rev. 2 | ECSS - Superseded v1.0 | 5.6.3a | Requirement | ECSS-Q-ST-60_0480290 | 2 | Normative Change | Selection and validation of the hybrids manufacturers shall conform to clauses 5 and 6 of ECSS-Q-ST-60-05.
ECSS-Q-ST-60C Rev. 2 | ECSS - Superseded v1.0 | 5.6.3b | Requirement | ECSS-Q-ST-60_0480462 | 1 | Created | Design of hybrids shall conform to clause 7 of the ECSS-Q-ST-60-05.
ECSS-Q-ST-60C Rev. 2 | ECSS - Superseded v1.0 | 5.6.3c | Requirement | ECSS-Q-ST-60_0480463 | 1 | Created | The hybrids shall be procured in conformance with the specifications listed in Table 7 2.
ECSS-Q-ST-60C Rev. 2 | ECSS - Superseded v1.0 | 5.6.4a | Requirement | ECSS-Q-ST-60_0480291 | 2 | Normative Change | For FPGA, ECSS-Q-ST-60-02 shall apply.
ECSS-Q-ST-60C Rev. 2 | ECSS - Superseded v1.0 | 5.6.4b | Requirement | ECSS-Q-ST-60_0480292 | 2 | Normative Change | The PAD shall allow traceability to the information related to the procurement of blank parts, the programming process and the acceptance of the programmed parts. | NOTE The programming process and the acceptance of the programmed parts are under the authority of the PCB if not otherwise determined in the PAD.
ECSS-Q-ST-60C Rev. 2 | ECSS - Superseded v1.0 | 5.6.4c | Permission | ECSS-Q-ST-60_0480511 | 1 | Created | <<deleted>>
ECSS-Q-ST-60C Rev. 2 | ECSS - Superseded v1.0 | 5.6.4d | Requirement | ECSS-Q-ST-60_0480294 | 1 | Unchanged | One time programmable components shall be submitted to a post-programming sequence.
ECSS-Q-ST-60C Rev. 2 | ECSS - Superseded v1.0 | 5.6.4e | Requirement | ECSS-Q-ST-60_0480295 | 2 | Normative Change | For FPGA types without a clear and defined heritage, a post-programming burn-in shall be applied, in conformance with ESCC9000 subclause 8.21, for a minimum duration of 160 h. | NOTE FPGA types with defined heritage are documented in the report: ESCC REP 010 SCSB Decisions Regarding OTP FPGA PPBI, available on https://escies.org.
ECSS-Q-ST-60C Rev. 2 | ECSS - Superseded v1.0 | 5.6.4f | Requirement | ECSS-Q-ST-60_0480296 | 2 | Normative Change | The supplier shall prepare a post-programming procedure for customer’s approval, depending on part types (including when necessary electrical tests, programming conditions and equipment, programming software version qualified by the supplier, burn-in conditions, additional screening tests and specific marking after programming) as applicable per 5.6.4d.
ECSS-Q-ST-60C Rev. 2 | ECSS - Superseded v1.0 | 5.6.4g | Requirement | ECSS-Q-ST-60_0480297 | 2 | Normative Change | The lot acceptance procedure, as defined in clause 5.3.5, shall be performed on devices coming from the flight lot/date code and programmed on the same kind of hardware tools and compatible software.
ECSS-Q-ST-60C Rev. 2 | ECSS - Superseded v1.0 | 5.6.4h | Permission | ECSS-Q-ST-60_0480512 | 1 | Created | In case of several designs based on the same lot of blank parts, the lot acceptance procedure, as defined in clause 5.3.5, may be limited to one representative flight programmed design.
ECSS-Q-ST-60C Rev. 2 | ECSS - Superseded v1.0 | 5.6.5a | Requirement | ECSS-Q-ST-60_0480299 | 2 | Normative Change | Design, selection, procurement and use of the microwave monolithic integrated circuits shall be performed in conformance with the requirements from ECSS-Q-ST-60-12.
ECSS-Q-ST-60C Rev. 2 | ECSS - Superseded v1.0 | 5.7a | Requirement | ECSS-Q-ST-60_0480300 | 1 | Unchanged | Any result from inspection or control shall be documented (including, precap, lot acceptance, buy-off, incoming, relifing and complementary tests).
ECSS-Q-ST-60C Rev. 2 | ECSS - Superseded v1.0 | 6.1.1a | Requirement | ECSS-Q-ST-60_0480301 | 1 | Unchanged | The supplier shall establish and implement throughout the duration of the business agreement a component programme which ensures that the requirements of the project as defined by the customer and the supplier in the related business agreement are in compliance with this standard.
ECSS-Q-ST-60C Rev. 2 | ECSS - Superseded v1.0 | 6.1.2.1a | Requirement | ECSS-Q-ST-60_0480302 | 1 | Unchanged | The supplier shall identify the organization responsible for the management of the component programme, and describe the organization’s approaches (including the procurement system and its rationale) and capability to efficiently implement, manage, and control the component requirements.
ECSS-Q-ST-60C Rev. 2 | ECSS - Superseded v1.0 | 6.1.2.2a | Requirement | ECSS-Q-ST-60_0480303 | 1 | Unchanged | The supplier shall prepare a compliance matrix to the clauses of this standard.
ECSS-Q-ST-60C Rev. 2 | ECSS - Superseded v1.0 | 6.1.2.2b | Requirement | ECSS-Q-ST-60_0480304 | 1 | Unchanged | The supplier shall submit his compliance matrix to the customer for approval.
ECSS-Q-ST-60C Rev. 2 | ECSS - Superseded v1.0 | 6.1.3a | Requirement | ECSS-Q-ST-60_0480305 | 2 | Deleted | <<deleted>>
ECSS-Q-ST-60C Rev. 2 | ECSS - Superseded v1.0 | 6.1.4a | Requirement | ECSS-Q-ST-60_0480306 | 2 | Normative Change | For each equipment, its supplier shall issue a DCL in an editable and sortable electronic format, as a minimum compatible with CSV, identifying all component types needed. | NOTE CSV is a common file format that can be used to transfer data between database or spreadsheet tables (a spreadsheet program is for example Excel®).
ECSS-Q-ST-60C Rev. 2 | ECSS - Superseded v1.0 | 6.1.4b | Requirement | ECSS-Q-ST-60_0480307 | 2 | Normative Change | The list specified in 6.1.4a shall be kept under configuration control (issue and identification of changes).
ECSS-Q-ST-60C Rev. 2 | ECSS - Superseded v1.0 | 6.1.4c | Requirement | ECSS-Q-ST-60_0480308 | 1 | Unchanged | The DCL shall be issued as a minimum at PDR and CDR (as designed) .
ECSS-Q-ST-60C Rev. 2 | ECSS - Superseded v1.0 | 6.1.4d | Requirement | ECSS-Q-ST-60_0480309 | 1 | Unchanged | After equipment CDR, all modifications affecting the PAD information shall be implemented, in the "as design" DCL, through the CN / CR process and submitted to the customer for approval. | NOTE For PAD generation, see 6.2.4d.
ECSS-Q-ST-60C Rev. 2 | ECSS - Superseded v1.0 | 6.1.4e | Requirement | ECSS-Q-ST-60_0480310 | 1 | Unchanged | The “as design” DCL shall be sent to the customer for approval.
ECSS-Q-ST-60C Rev. 2 | ECSS - Superseded v1.0 | 6.1.4f | Requirement | ECSS-Q-ST-60_0480311 | 2 | Normative Change | Any change of parts during equipment manufacturing (e.g. type and manufacturer) shall be handled through RFWs submitted to the customer for approval before mounting.
ECSS-Q-ST-60C Rev. 2 | ECSS - Superseded v1.0 | 6.1.4g | Requirement | ECSS-Q-ST-60_0480312 | 1 | Unchanged | The content of the DCL shall be in conformance with the DRD in Annex B.
ECSS-Q-ST-60C Rev. 2 | ECSS - Superseded v1.0 | 6.1.5a | Requirement | ECSS-Q-ST-60_0480313 | 2 | Normative Change | EEE components used in GSE, which are physically and directly interfacing to flight hardware, shall be: 1. Fit Form and Function compatible, 2. manufactured from materials identical to the flight opposite part, 3. ensured to be visibly clean before each connection to flight hardware.
ECSS-Q-ST-60C Rev. 2 | ECSS - Superseded v1.0 | 6.1.5b | Requirement | ECSS-Q-ST-60_0480314 | 2 | Normative Change | Flight hardware connectors interfaces to GSE shall interface to a flight compatible connector, as per 6.1.5a. | NOTE This connector can be installed on the test harness or can be a saver.
ECSS-Q-ST-60C Rev. 2 | ECSS - Superseded v1.0 | 6.2.1a | Requirement | ECSS-Q-ST-60_0480315 | 1 | Unchanged | The supplier shall ensure that the following requirements are met during his selection process: 1. Project requirements (e.g. quality levels, component policy, manufacturing and delivery schedules and budgets, quantities), 2. Design requirements (e.g. component type, case, dimensions, materials), 3. Production requirements (e.g. packaging, thermal and storage constraints, component mounting process), 4. Operational requirements (e.g. electrical, mechanical, radiation, reliability, assembly, lifetime). | NOTE The supplier of each product is responsible for the selection of components, which enable the performance, lifetime, environmental, material, safety, quality and reliability requirements of the product of which they form a part, to be satisfied in all respects.
ECSS-Q-ST-60C Rev. 2 | ECSS - Superseded v1.0 | 6.2.1b | Requirement | ECSS-Q-ST-60_0480464 | 1 | Created | The selection, evaluation and approval of commercial EEE components for class 3 programmes shall be performed in conformance with clause 6.2 from ECSS-Q-ST-60-13 standard.
ECSS-Q-ST-60C Rev. 2 | ECSS - Superseded v1.0 | 6.2.2.1a | Requirement | ECSS-Q-ST-60_0480316 | 1 | Unchanged | The supplier shall establish and maintain in his own facility, and ensure that his suppliers also establish and maintain, procedures for selecting and controlling all components intended for use in deliverable products.
ECSS-Q-ST-60C Rev. 2 | ECSS - Superseded v1.0 | 6.2.2.1b | Requirement | ECSS-Q-ST-60_0480317 | 1 | Unchanged | Components shall be selected on the basis of proven qualification, characterization, and previous space experience and data, relevant with regard to the requirements for the programme, from manufacturers or sources (preferably European) employing effective Product Assurance Programmes in manufacturing and test.
ECSS-Q-ST-60C Rev. 2 | ECSS - Superseded v1.0 | 6.2.2.1c | Requirement | ECSS-Q-ST-60_0480318 | 1 | Unchanged | Preference shall be given to components which necessitate the least evaluation or qualification effort.
ECSS-Q-ST-60C Rev. 2 | ECSS - Superseded v1.0 | 6.2.2.1d | Requirement | ECSS-Q-ST-60_0480319 | 1 | Unchanged | When selecting items, the supplier shall check the current data, applicability of the basis of qualification, problem notifications and alerts, and adequacy of specifications.
ECSS-Q-ST-60C Rev. 2 | ECSS - Superseded v1.0 | 6.2.2.2a | Requirement | ECSS-Q-ST-60_0480320 | 1 | Unchanged | The supplier shall ensure that non-hermetically sealed materials of components meet the requirements of ECSS-Q-ST-70 regarding off-gassing, out-gassing, flammability, toxicity and any other criteria specified for the intended use.
ECSS-Q-ST-60C Rev. 2 | ECSS - Superseded v1.0 | 6.2.2.2b | Requirement | ECSS-Q-ST-60_0480321 | 1 | Unchanged | The supplier shall evaluate the robustness of selected EEE components against the stresses induced by the assembly techniques to be employed.
ECSS-Q-ST-60C Rev. 2 | ECSS - Superseded v1.0 | 6.2.2.2c | Requirement | ECSS-Q-ST-60_0480322 | 2 | Normative Change | With respect to health and safety, beryllium oxide (except if identified in the procurement specification), cadmium, lithium, magnesium, mercury, zinc, radioactive material and all material which can cause safety hazard shall not be used.
ECSS-Q-ST-60C Rev. 2 | ECSS - Superseded v1.0 | 6.2.2.2d | Requirement | ECSS-Q-ST-60_0480323 | 1 | Unchanged | For limited life duration , known instability, safety hazard or reliability risk reasons, the EEE components listed below shall not be used: 1. EEE components with pure tin (less than 3% Pb in case of SnPb alloy) used as a finish on the leads, terminations and external surfaces of components and packages. 2. Hollow core resistors, 3. Potentiometers (except for mechanism position monitoring), 4. Non-metallurgically bonded diodes, 5. Semiconductor dice with unglassivated active area, 6. Wet slug tantalum capacitors other than capacitor construction using double seals and a tantalum case, 7. Any component whose internal construction uses metallurgic bonding with a melting temperature not compatible with the end-application mounting conditions, 8. Wire link fuses < 5 A, 9. TO5 relays without double welding of the mechanism to the header or with any type of integrated diodes inside.
ECSS-Q-ST-60C Rev. 2 | ECSS - Superseded v1.0 | 6.2.2.2e | Requirement | ECSS-Q-ST-60_0480324 | 1 | Unchanged | For limited life duration, known instability, safety hazard or reliability risk reasons, the use of EEE components listed below shall not be used for new designs: 1. RNC90 > 100 kW, 2. TO3 and DO4/DO5 packages.
ECSS-Q-ST-60C Rev. 2 | ECSS - Superseded v1.0 | 6.2.2.2f | Permission | ECSS-Q-ST-60_0480513 | 1 | Created | The use of pure tin in internal cavities may be authorized, on a case-by-case basis, based on the demonstration that there is no alternative product and there is no risk (supported by a technical justification).
ECSS-Q-ST-60C Rev. 2 | ECSS - Superseded v1.0 | 6.2.2.2g | Requirement | ECSS-Q-ST-60_0480326 | 2 | Normative Change | As per 6.2.2.2f, the justification of the use of pure tin shall be sent to the customer for approval.
ECSS-Q-ST-60C Rev. 2 | ECSS - Superseded v1.0 | 6.2.2.2h | Requirement | ECSS-Q-ST-60_0480327 | 1 | Unchanged | The use of pure tin (inside or outside the part) shall be declared in the PAD.
ECSS-Q-ST-60C Rev. 2 | ECSS - Superseded v1.0 | 6.2.2.3a | Requirement | ECSS-Q-ST-60_0480328 | 2 | Deleted | <<deleted>>
ECSS-Q-ST-60C Rev. 2 | ECSS - Superseded v1.0 | 6.2.2.4a | Requirement | ECSS-Q-ST-60_0480329 | 2 | Deleted | <<deleted>>
ECSS-Q-ST-60C Rev. 2 | ECSS - Superseded v1.0 | 6.2.2.4b | Requirement | ECSS-Q-ST-60_0480330 | 1 | Unchanged | The supplier who is responsible for the design of the piece of hardware shall demonstrate the compliance of its components selection with the radiation constraints of the project.
ECSS-Q-ST-60C Rev. 2 | ECSS - Superseded v1.0 | 6.2.2.4c | Requirement | ECSS-Q-ST-60_0480331 | 1 | Unchanged | For this demonstration, the supplier shall consider all types of radiation including cosmic (Heavy Ions), electromagnetic, trapped (charged particles - electrons, protons - in radiation belts) and solar (flares).
ECSS-Q-ST-60C Rev. 2 | ECSS - Superseded v1.0 | 6.2.2.4d | Requirement | ECSS-Q-ST-60_0480332 | 1 | Unchanged | Due consideration shall be given to the mission orbit and trajectory, the duration, the associated spatial and temporal variations of the radiation environment as well as all protective factors such as shielding.
ECSS-Q-ST-60C Rev. 2 | ECSS - Superseded v1.0 | 6.2.2.4e | Requirement | ECSS-Q-ST-60_0480333 | 1 | Unchanged | The supplier shall assess the actual radiation tolerance of the selected components for compliance with the radiation requirements in term of total dose, displacement damage and Single Events Effects (SEE).
ECSS-Q-ST-60C Rev. 2 | ECSS - Superseded v1.0 | 6.2.2.4f | Requirement | ECSS-Q-ST-60_0480334 | 1 | Unchanged | The supplier shall identify components which are not compliant with the radiation requirements as critical radiation sensitive components.
ECSS-Q-ST-60C Rev. 2 | ECSS - Superseded v1.0 | 6.2.2.4g | Requirement | ECSS-Q-ST-60_0480335 | 2 | Normative Change | The supplier shall implement a Radiation Hardness Assurance Programme, in conformance with the requirements of the ECSS-Q-ST-60-15, documented by a plan to be approved by the customer, for radiation sensitive components, covering the collection of all relevant information and specifying the necessary actions in terms of evaluation and procurement testing, planning and control.
ECSS-Q-ST-60C Rev. 2 | ECSS - Superseded v1.0 | 6.2.2.4h | Requirement | ECSS-Q-ST-60_0480336 | 1 | Unchanged | The supplier shall issue an Equipment Radiation Analysis document identifying all sensitive components w.r.t. the relevant radiation effects, possibly their impact and giving an adequate engineering solution (e.g. shielding, design solution, specific test, and RVT) or the relevant equipment.
ECSS-Q-ST-60C Rev. 2 | ECSS - Superseded v1.0 | 6.2.2.4i | Requirement | ECSS-Q-ST-60_0480337 | 1 | Unchanged | The Equipment Radiation Analysis document shall be submitted to the customer for approval. | NOTE More detailed information about the above requirements is given in ECSS-E-ST-10-12 and ECSS-Q-ST-60-15.
ECSS-Q-ST-60C Rev. 2 | ECSS - Superseded v1.0 | 6.2.2.5a | Requirement | ECSS-Q-ST-60_0480338 | 1 | Unchanged | The supplier shall implement derating rules for components used in his designs in accordance with the requirements of ECSS-Q-ST-30-11.
ECSS-Q-ST-60C Rev. 2 | ECSS - Superseded v1.0 | 6.2.2.5b | Requirement | ECSS-Q-ST-60_0480339 | 1 | Unchanged | For wire link fuses, the current derating factor shall be 50% with an additional derating of 0,2%/°C for an increase in the temperature of fuse body above 25°C.
ECSS-Q-ST-60C Rev. 2 | ECSS - Superseded v1.0 | 6.2.3.1a | Requirement | ECSS-Q-ST-60_0480340 | 1 | Unchanged | The supplier shall perform a component evaluation in absence of an approved demonstration that a component has the ability to conform to the requirements for functional performance, quality, dependability, and environmental resistance as required for the project.
ECSS-Q-ST-60C Rev. 2 | ECSS - Superseded v1.0 | 6.2.3.1b | Requirement | ECSS-Q-ST-60_0480341 | 1 | Unchanged | The supplier shall plan and carry out the evaluation.
ECSS-Q-ST-60C Rev. 2 | ECSS - Superseded v1.0 | 6.2.3.1c | Requirement | ECSS-Q-ST-60_0480342 | 1 | Unchanged | The scope and planning of the component evaluation actions shall be derived from the results of an assessment of the design and intended application of the needed component.
ECSS-Q-ST-60C Rev. 2 | ECSS - Superseded v1.0 | 6.2.3.1d | Requirement | ECSS-Q-ST-60_0480343 | 2 | Normative Change | An evaluation plan shall be sent to the customer for approval, and include the following elements: 1. Constructional Analysis (as per clause 6.2.3.3), 2. Evaluation Testing (as per clause 6.2.3.4), 3. Radiation Hardness (as per clause 6.2.3.4b.5).
ECSS-Q-ST-60C Rev. 2 | ECSS - Superseded v1.0 | 6.2.3.1e | Requirement | ECSS-Q-ST-60_0480344 | 1 | Unchanged | In the definition of the evaluation programme any information including pertinent reliability, analysis and test data from the manufacturer of the component and previous use in comparable application shall be considered.
ECSS-Q-ST-60C Rev. 2 | ECSS - Superseded v1.0 | 6.2.3.1f | Requirement | ECSS-Q-ST-60_0480345 | 1 | Unchanged | Omission of any of these elements, or the introduction of alternative activities, shall be justified.
ECSS-Q-ST-60C Rev. 2 | ECSS - Superseded v1.0 | 6.2.3.1g | Requirement | ECSS-Q-ST-60_0480346 | 1 | Unchanged | All tests and inspections shall be carried out on representative samples of the component type from the current production of the manufacturer selected for the component procurement for the flight hardware.
ECSS-Q-ST-60C Rev. 2 | ECSS - Superseded v1.0 | 6.2.3.1h | Requirement | ECSS-Q-ST-60_0480347 | 1 | Unchanged | For programmable devices, the representativeness shall include the programming hardware tools and the compatibility of the software.
ECSS-Q-ST-60C Rev. 2 | ECSS - Superseded v1.0 | 6.2.3.1i | Requirement | ECSS-Q-ST-60_0480348 | 1 | Unchanged | The supplier shall review the evaluation results to determine their impact on the content of the procurement specification which shall be amended as necessary.
ECSS-Q-ST-60C Rev. 2 | ECSS - Superseded v1.0 | 6.2.3.1j | Requirement | ECSS-Q-ST-60_0480349 | 2 | Normative Change | The supplier shall summarize the evaluation results in the evaluation report and send it to the customer for approval. | NOTE For guidance for the assessment of the space environmental aspects refer to ECSS-E-ST-10-04 and ECSS E-ST-10-12.
ECSS-Q-ST-60C Rev. 2 | ECSS - Superseded v1.0 | 6.2.3.1k | Requirement | ECSS-Q-ST-60_0480350 | 2 | Deleted | <<deleted>>
ECSS-Q-ST-60C Rev. 2 | ECSS - Superseded v1.0 | 6.2.3.2a | Requirement | ECSS-Q-ST-60_0480351 | 2 | Deleted | <<deleted>>
ECSS-Q-ST-60C Rev. 2 | ECSS - Superseded v1.0 | 6.2.3.3a | Requirement | ECSS-Q-ST-60_0480352 | 1 | Unchanged | Constructional analysis shall be carried out on representative components. | NOTE The primary aim is to provide an early indication of a component’s constructional suitability for meeting the specified performances of the space project application.
ECSS-Q-ST-60C Rev. 2 | ECSS - Superseded v1.0 | 6.2.3.3b | Requirement | ECSS-Q-ST-60_0480353 | 1 | Unchanged | The Constructional Analysis shall comprise destructive and non-destructive inspections, analyses, and testing, to identify: 1. Design and construction technology, 2. Materials used, 3. Inherent reliability aspects, 4. Quality of workmanship, 5. Potential hazards.
ECSS-Q-ST-60C Rev. 2 | ECSS - Superseded v1.0 | 6.2.3.3c | Requirement | ECSS-Q-ST-60_0480354 | 1 | Unchanged | The findings of the analysis shall be contained within a Constructional Analysis Report and shall be included in the Evaluation Report.
ECSS-Q-ST-60C Rev. 2 | ECSS - Superseded v1.0 | 6.2.3.4a | Requirement | ECSS-Q-ST-60_0480355 | 1 | Unchanged | The evaluation shall determine which inspections or tests are required to provide the confidence that the component type under evaluation, when assembled and tested in accordance with the procurement specification, successfully meets the project requirements.
ECSS-Q-ST-60C Rev. 2 | ECSS - Superseded v1.0 | 6.2.3.4b | Requirement | ECSS-Q-ST-60_0480356 | 1 | Unchanged | The supplier shall review the already existing data in order to adapt and minimize the content of the evaluation testing while ensuring that there are inputs and pertinent results covering the following topics: 1. Endurance test (operating at elevated temperature and electrical stress), 2. Mechanical stress (shock, vibration, constant acceleration), 3. Environmental stress (thermal shock, temperature cycling, high and low temperature storage, humidity), 4. Assembly capability testing, 5. Radiation testing, for total dose and single event effects sensitivity. | NOTE For guidance refer to ESCC basic specification no. 22600 and the ancillary specifications for dedicated component families.
ECSS-Q-ST-60C Rev. 2 | ECSS - Superseded v1.0 | 6.2.4a | Requirement | ECSS-Q-ST-60_0480357 | 1 | Unchanged | The supplier shall document the procedure for approval of each component type intended for use in flight products.
ECSS-Q-ST-60C Rev. 2 | ECSS - Superseded v1.0 | 6.2.4b | Requirement | ECSS-Q-ST-60_0480358 | 1 | Unchanged | The approval of components shall be based on consideration of all pertinent data including both the electrical and environmental performances as well as the established quality and the dependability assurance requirements.
ECSS-Q-ST-60C Rev. 2 | ECSS - Superseded v1.0 | 6.2.4c | Requirement | ECSS-Q-ST-60_0480359 | 1 | Unchanged | The supplier shall maintain a system of traceability of the acceptance and approval of each component used in flight products.
ECSS-Q-ST-60C Rev. 2 | ECSS - Superseded v1.0 | 6.2.4d | Requirement | ECSS-Q-ST-60_0480360 | 2 | Normative Change | Prior to procurement of components (or before equipment CDR, at the latest), the approval process by the customer shall be organized as follows: 1. All parts are approved by the review of the DCL, 2. A PAD in conformance with Annex D (or information included in the DCL) is required for parts when: (a) additional controls are required (e.g. precap, buy-off, LAT or LVT, RVT, DPA), (b) used outside the specified limits, (c) specific tests are required during procurement as per Table 7 3. (d) pure tin is used inside or outside the part 3. A Justification Document, is required for any commercial part, instead of PAD in conformance with the requirements from the ECSS-Q-ST-60-13.
ECSS-Q-ST-60C Rev. 2 | ECSS - Superseded v1.0 | 6.2.4e | Requirement | ECSS-Q-ST-60_0480361 | 2 | Normative Change | In case the evaluation results (as per clause 6.2.3.1) are changing the procurement conditions documented in the PAD or the JD, a new revision of the PAD or the JD shall be submitted to the customer for approval.
ECSS-Q-ST-60C Rev. 2 | ECSS - Superseded v1.0 | 6.3.1a | Requirement | ECSS-Q-ST-60_0480362 | 1 | Unchanged | The supplier shall ensure that all procured components meet the programme requirements with respect to inspection, screening and tests.
ECSS-Q-ST-60C Rev. 2 | ECSS - Superseded v1.0 | 6.3.1b | Requirement | ECSS-Q-ST-60_0480363 | 1 | Unchanged | Class 3 components shall meet the quality levels and supplementary conditions specified in Table 7-3.
ECSS-Q-ST-60C Rev. 2 | ECSS - Superseded v1.0 | 6.3.1c | Requirement | ECSS-Q-ST-60_0480364 | 1 | Unchanged | The supplier shall be responsible for manufacturer surveillance and control throughout the procurement programme.
ECSS-Q-ST-60C Rev. 2 | ECSS - Superseded v1.0 | 6.3.1d | Requirement | ECSS-Q-ST-60_0480365 | 1 | Unchanged | To reduce the risk of procuring counterfeit components, when parts are not directly procured from the manufacturer, the supplier shall procure parts only from distributors duly franchised by the parts manufacturer.
ECSS-Q-ST-60C Rev. 2 | ECSS - Superseded v1.0 | 6.3.1e | Requirement | ECSS-Q-ST-60_0480465 | 1 | Created | The procurement of commercial EEE components for class 3 programmes shall be in conformance with the requirements of clause 6.3 of ECSS-Q-ST-60-13.
ECSS-Q-ST-60C Rev. 2 | ECSS - Superseded v1.0 | 6.3.2a | Requirement | ECSS-Q-ST-60_0480366 | 1 | Unchanged | The supplier shall procure EEE components according to controlled specifications.
ECSS-Q-ST-60C Rev. 2 | ECSS - Superseded v1.0 | 6.3.2b | Requirement | ECSS-Q-ST-60_0480367 | 1 | Unchanged | International specifications systems, new specifications or manufacturer’s datasheets under configuration shall be used by the supplier.
ECSS-Q-ST-60C Rev. 2 | ECSS - Superseded v1.0 | 6.3.2c | Requirement | ECSS-Q-ST-60_0480368 | 2 | Normative Change | Any new specification shall be prepared and designed by the supplier as per existing international specification systems (ESCC, MIL). Preference shall be given to ESCC format when agreed to by the manufacturer.
ECSS-Q-ST-60C Rev. 2 | ECSS - Superseded v1.0 | 6.3.2d | Requirement | ECSS-Q-ST-60_0480369 | 1 | Unchanged | The content of any new specification shall be in conformance with the procurement specification DRD in Annex C.
ECSS-Q-ST-60C Rev. 2 | ECSS - Superseded v1.0 | 6.3.2e | Requirement | ECSS-Q-ST-60_0480370 | 1 | Unchanged | The use of any new specification or datasheet shall be submitted to the customer for review through the approval process (see clause 6.2.4).
ECSS-Q-ST-60C Rev. 2 | ECSS - Superseded v1.0 | 6.3.2f | Requirement | ECSS-Q-ST-60_0480371 | 1 | Unchanged | Upon request, any new procurement specification prepared in the frame of the project, shall be delivered to the customer.
ECSS-Q-ST-60C Rev. 2 | ECSS - Superseded v1.0 | 6.3.2g | Requirement | ECSS-Q-ST-60_0480372 | 1 | Unchanged | The supplier shall keep each procurement specification or manufacturer’s datasheet under configuration control.
ECSS-Q-ST-60C Rev. 2 | ECSS - Superseded v1.0 | 6.3.3a | Requirement | ECSS-Q-ST-60_0480373 | 1 | Unchanged | All components to be incorporated into flight standard hardware shall be subjected to screening.
ECSS-Q-ST-60C Rev. 2 | ECSS - Superseded v1.0 | 6.3.3b | Requirement | ECSS-Q-ST-60_0480374 | 2 | Normative Change | The screening test requirements shall defined such that accumulated stress does not jeopardize component reliability.
ECSS-Q-ST-60C Rev. 2 | ECSS - Superseded v1.0 | 6.3.3c | Requirement | ECSS-Q-ST-60_0480375 | 1 | Unchanged | All screening tests shall be performed at the component manufacturer’s premises or at a facility approved either by the qualification approval authority, where applicable (e.g. ESCC), or otherwise by the supplier .
ECSS-Q-ST-60C Rev. 2 | ECSS - Superseded v1.0 | 6.3.3d | Requirement | ECSS-Q-ST-60_0480376 | 1 | Unchanged | The applicable quality levels defined in Table 7-3 shall apply.
ECSS-Q-ST-60C Rev. 2 | ECSS - Superseded v1.0 | 6.3.3e | Requirement | ECSS-Q-ST-60_0480377 | 1 | Unchanged | For active parts (transistors, diodes) packaged in TO3, DO4 or DO5, the PIND test method shall be submitted to the customer’s review. | NOTE See also clause 6.2.2.2e.2.
ECSS-Q-ST-60C Rev. 2 | ECSS - Superseded v1.0 | 6.3.3f | Requirement | ECSS-Q-ST-60_0480466 | 1 | Created | When a component is available in a qualified version according to quality level specified in Table 7-3 it shall be selected.
ECSS-Q-ST-60C Rev. 2 | ECSS - Superseded v1.0 | 6.3.3g | Requirement | ECSS-Q-ST-60_0480467 | 1 | Created | In case a component is not available in a qualified version according to quality level specified in Table 7-3, the screening of the component shall meet the screening flow defined by the generic specifications listed in Table 7-3.
ECSS-Q-ST-60C Rev. 2 | ECSS - Superseded v1.0 | 6.3.3h | Requirement | ECSS-Q-ST-60_0480468 | 1 | Created | In case of X-rays inspection, the total dose deposited shall be less than 1/10 of the product acceptable dose.
ECSS-Q-ST-60C Rev. 2 | ECSS - Superseded v1.0 | 6.3.4a | Requirement | ECSS-Q-ST-60_0480378 | 2 | Deleted | <<deleted>>
ECSS-Q-ST-60C Rev. 2 | ECSS - Superseded v1.0 | 6.3.5a | Requirement | ECSS-Q-ST-60_0480379 | 2 | Normative Change | The supplier shall ensure that any lot or datecode of EEE parts is submitted to a lot acceptance procedure (in line with applied normative systems) according to the following rules: 1. Space qualified parts: (a) ESCC: user’s lot acceptance on the procured lot is not required due to periodic lot/date code validation testing performed by the manufacturer. (b) MIL: QCI or TCI performed by the manufacturer is in accordance with the quality level of the MIL specification. 2. Non-space qualified parts: (a) The content of the lot acceptance is defined according to the available data. (b) The proposed lot acceptance is approved through the approval process (see clause 6.2.4). 3. Commercial parts: (a) The content of the lot acceptance is defined according to information provided by the justification document. (b) The proposed lot acceptance is approved through the approval process (see clause 6.2.4).
ECSS-Q-ST-60C Rev. 2 | ECSS - Superseded v1.0 | 6.3.5b | Requirement | ECSS-Q-ST-60_0480380 | 2 | Normative Change | The sample size for lot acceptance which may be reduced in some cases, shall be submitted to the customer approval through the PAD process (see clause 6.2.4)
ECSS-Q-ST-60C Rev. 2 | ECSS - Superseded v1.0 | 6.3.6a | Requirement | ECSS-Q-ST-60_0480381 | 2 | Deleted | <<deleted>>
ECSS-Q-ST-60C Rev. 2 | ECSS - Superseded v1.0 | 6.3.7a | Requirement | ECSS-Q-ST-60_0480382 | 1 | Unchanged | The procurement entity shall perform incoming inspection at his premises on all components to verify conformance with the purchase order requirements.
ECSS-Q-ST-60C Rev. 2 | ECSS - Superseded v1.0 | 6.3.7b | Requirement | ECSS-Q-ST-60_0480383 | 2 | Normative Change | The incoming inspection shall include the following items: 1. Marking control, 2. Quantity verification, 3. Packing checking, 4. Review of the manufacturer delivered documentation, 5. Additional tests based on the type of component, criticality and heritage with the manufacturer (e.g. solderability tests, electrical tests). 6. In case of not golden termination finish, check the lead finish as per ESCC 25500 basic specification.
ECSS-Q-ST-60C Rev. 2 | ECSS - Superseded v1.0 | 6.3.7c | Requirement | ECSS-Q-ST-60_0480384 | 1 | Unchanged | The incoming inspection shall be documented by a procedure to be presented, on request, to the customer for review.
ECSS-Q-ST-60C Rev. 2 | ECSS - Superseded v1.0 | 6.3.7d | Permission | ECSS-Q-ST-60_0480514 | 1 | Created | If the parts have passed successfully a final CSI (or buy-off), the incoming inspection may be reduced to the following minimum: 1. Verification of the manufacturer’s CoC, 2. Packing checking, 3. Quantity verification.
ECSS-Q-ST-60C Rev. 2 | ECSS - Superseded v1.0 | 6.3.7e | Permission | ECSS-Q-ST-60_0480515 | 1 | Created | In case the incoming inspection has been performed by a procurement agent, the incoming inspection performed by the end-user, may be reduced to the following minimum: 1. Packing checking, 2. Quantity verification.
ECSS-Q-ST-60C Rev. 2 | ECSS - Superseded v1.0 | 6.3.8a | Requirement | ECSS-Q-ST-60_0480387 | 1 | Unchanged | Radiation sensitive components, as defined in clause 6.2.2.4 and for which applicable existing test data is insufficient shall be subjected to RVT.
ECSS-Q-ST-60C Rev. 2 | ECSS - Superseded v1.0 | 6.3.8b | Requirement | ECSS-Q-ST-60_0480388 | 2 | Normative Change | RVT shall be performed in accordance with internationally recognized standards, such as ESCC Basic Specifications No. 22900. | NOTE Additional information on test methods is given in MIL-STD-750 Test Method 1019, MIL-STD-883 Test Method 1019.
ECSS-Q-ST-60C Rev. 2 | ECSS - Superseded v1.0 | 6.3.8c | Requirement | ECSS-Q-ST-60_0480389 | 1 | Unchanged | In such a case, a PAD in conformance with Annex D shall be issued and processed as per clause 6.2.4.
ECSS-Q-ST-60C Rev. 2 | ECSS - Superseded v1.0 | 6.3.8d | Requirement | ECSS-Q-ST-60_0480390 | 1 | Unchanged | The results of RVT shall be documented by a report.
ECSS-Q-ST-60C Rev. 2 | ECSS - Superseded v1.0 | 6.3.8e | Requirement | ECSS-Q-ST-60_0480391 | 1 | Unchanged | When RVT is performed in the frame of the project, the supplier shall send the related report to the customer for information.
ECSS-Q-ST-60C Rev. 2 | ECSS - Superseded v1.0 | 6.3.9a | Requirement | ECSS-Q-ST-60_0480392 | 2 | Normative Change | The DPA shall be performed on 3 samples per lot/date code for the following non-space qualified part types, as a minimum relays and commercial parts.
ECSS-Q-ST-60C Rev. 2 | ECSS - Superseded v1.0 | 6.3.9b | Permission | ECSS-Q-ST-60_0480516 | 1 | Created | DPA may be carried out on representative samples of the components families when the following three conditions are met: 1. procured from the same manufacturer and same package without major change in the process, 2. with a limited datecode range of 13 weeks, 3. approved by the customer through the PAD (or Justification document) process. | NOTE In complement of above conditions, for series of integrated circuits, series of thermal switches, series of active discrete and series of passive components (e.g. 54xxxx, 1N63xx, …), representative samples can be from the same family considering technology limit and their complexity.
ECSS-Q-ST-60C Rev. 2 | ECSS - Superseded v1.0 | 6.3.9c | Requirement | ECSS-Q-ST-60_0480394 | 1 | Unchanged | The DPA sample size may be reduced in some cases which shall be submitted to the customer for approval through the PAD process.
ECSS-Q-ST-60C Rev. 2 | ECSS - Superseded v1.0 | 6.3.9d | Requirement | ECSS-Q-ST-60_0480395 | 1 | Unchanged | The DPA process shall be documented by a procedure to be sent, on request, to the customer for review.
ECSS-Q-ST-60C Rev. 2 | ECSS - Superseded v1.0 | 6.3.9e | Requirement | ECSS-Q-ST-60_0480396 | 1 | Unchanged | The supplier shall verify that the outcome of the DPA is satisfactory prior to the installation of the components into flight hardware.
ECSS-Q-ST-60C Rev. 2 | ECSS - Superseded v1.0 | 6.3.9f | Permission | ECSS-Q-ST-60_0480517 | 1 | Created | Independent laboratories may perform DPA when approved by the customer.
ECSS-Q-ST-60C Rev. 2 | ECSS - Superseded v1.0 | 6.3.9g | Permission | ECSS-Q-ST-60_0480518 | 1 | Created | DPA may be performed by the manufacturer if witnessed by the supplier (or approved representative).
ECSS-Q-ST-60C Rev. 2 | ECSS - Superseded v1.0 | 6.3.9h | Requirement | ECSS-Q-ST-60_0480469 | 2 | Deleted | <<deleted>>
ECSS-Q-ST-60C Rev. 2 | ECSS - Superseded v1.0 | 6.3.9i | Requirement | ECSS-Q-ST-60_0480400 | 1 | Unchanged | For health and safety reasons, any test producing beryllium oxide dust shall be omitted.
ECSS-Q-ST-60C Rev. 2 | ECSS - Superseded v1.0 | 6.3.9j | Requirement | ECSS-Q-ST-60_0480401 | 1 | Unchanged | The results of DPA shall be documented by a report sent to the customer, on request, for information.
ECSS-Q-ST-60C Rev. 2 | ECSS - Superseded v1.0 | 6.3.10a | Requirement | ECSS-Q-ST-60_0480490 | 1 | Created | When components from a supplier’s or parts procurement agent’s stock are used, the following criteria shall be met: 1. The parts are stored according to the minimum conditions given in clause 6.4, 2. The minimum overall requirements (including screening) are in accordance with the project requirements, 3. The lot homogeneity and traceability can be demonstrated, 4. The EEE parts documentation is available and the content is acceptable in accordance with the project requirements (including radiation data, if necessary), 5. There are no open NCR’s and no unresolved alerts with respect to their date code.
ECSS-Q-ST-60C Rev. 2 | ECSS - Superseded v1.0 | 6.3.10b | Requirement | ECSS-Q-ST-60_0480403 | 1 | Unchanged | For components meeting the above criteria, and which have a lot / date code exceeding the period defined in ECSS-Q-ST-60-14 clause 5, the relifing procedure ECSS-Q-ST-60-14 shall apply.
ECSS-Q-ST-60C Rev. 2 | ECSS - Superseded v1.0 | 6.3.11a | Requirement | ECSS-Q-ST-60_0480404 | 1 | Unchanged | The manufacturer’s CoC shall be delivered to the parts procurer.
ECSS-Q-ST-60C Rev. 2 | ECSS - Superseded v1.0 | 6.3.11b | Requirement | ECSS-Q-ST-60_0480405 | 2 | Normative Change | Any other data (i.e. LAT or LVT, QCI or TCI), defined in the applicable procurement documents, shall be available at the manufacturer’s facilities or delivered to the parts’ procurer in line with the purchase order, as a minimum compatible with CSV. | NOTE CSV is a common file format that can be used to transfer data between database or spreadsheet tables (a spreadsheet program is for example Excel®).
ECSS-Q-ST-60C Rev. 2 | ECSS - Superseded v1.0 | 6.3.11c | Requirement | ECSS-Q-ST-60_0480406 | 1 | Unchanged | For non qualified parts, the documentation minimum storage period shall be 10 years after delivery of components by the manufacturer. | NOTE For qualified parts, the documentation storage period is under the responsibility of the manufacturer and the qualifying authority.
ECSS-Q-ST-60C Rev. 2 | ECSS - Superseded v1.0 | 6.4a | Requirement | ECSS-Q-ST-60_0480407 | 1 | Unchanged | The supplier shall establish and implement procedures for handling and storage of components in order to prevent possible degradation.
ECSS-Q-ST-60C Rev. 2 | ECSS - Superseded v1.0 | 6.4b | Requirement | ECSS-Q-ST-60_0480408 | 1 | Unchanged | The procedures shall be applicable at any facility dealing with components for flight application.
ECSS-Q-ST-60C Rev. 2 | ECSS - Superseded v1.0 | 6.4c | Requirement | ECSS-Q-ST-60_0480409 | 2 | Normative Change | On request, handling and storage procedures shall be sent to the customer for review.
ECSS-Q-ST-60C Rev. 2 | ECSS - Superseded v1.0 | 6.4d | Requirement | ECSS-Q-ST-60_0480410 | 1 | Unchanged | As a minimum, the following areas shall be covered: 1. Control of the environment in accordance with ESCC Basic Specification No. 24900. 2. Measures and facilities to segregate and protect components during receiving inspection, storage, and delivery to manufacturing. 3. Control measures to ensure that electrostatic discharge susceptible components are identified and handled only by trained personnel using anti static packaging and tools.
ECSS-Q-ST-60C Rev. 2 | ECSS - Superseded v1.0 | 6.5.1a | Requirement | ECSS-Q-ST-60_0480411 | 1 | Unchanged | The supplier shall establish and implement the requirements of this document including methods, organizations and documents used to control the selection and procurement of components in accordance with the requirements of ECSS-Q-ST-20.
ECSS-Q-ST-60C Rev. 2 | ECSS - Superseded v1.0 | 6.5.2a | Requirement | ECSS-Q-ST-60_0480412 | 2 | Normative Change | The supplier shall establish and maintain a nonconformance control system in accordance with the general requirements in ECSS-Q-ST-10-09.
ECSS-Q-ST-60C Rev. 2 | ECSS - Superseded v1.0 | 6.5.2b | Requirement | ECSS-Q-ST-60_0480413 | 1 | Unchanged | Any observed deviation of EEE components from requirements as laid down in applicable specifications, procedures and drawings shall be controlled by the nonconformance control system. | NOTE This includes failures, malfunctions, deficiencies and defects.
ECSS-Q-ST-60C Rev. 2 | ECSS - Superseded v1.0 | 6.5.2c | Requirement | ECSS-Q-ST-60_0480414 | 1 | Unchanged | The nonconformance control system shall handle all nonconformances occurring on EEE components during: 1. Manufacture (if available), screening and acceptance tests, 2. Incoming inspection, 3. Integration and test of equipment, 4. Storage and handling.
ECSS-Q-ST-60C Rev. 2 | ECSS - Superseded v1.0 | 6.5.2d | Requirement | ECSS-Q-ST-60_0480415 | 1 | Unchanged | For ESCC qualified components the supplier shall apply the ESCC basic specification no 22800.
ECSS-Q-ST-60C Rev. 2 | ECSS - Superseded v1.0 | 6.5.3a | Requirement | ECSS-Q-ST-60_0480416 | 1 | Unchanged | The supplier shall take into account all received alerts from international alert systems, from manufacturers or sent by the customer and shall validate that there are no alerts on the proposed parts with respect to the batch information (including date-code).
ECSS-Q-ST-60C Rev. 2 | ECSS - Superseded v1.0 | 6.5.3b | Requirement | ECSS-Q-ST-60_0480417 | 1 | Unchanged | If alerts become available at a later stage, the supplier shall analyse the alerts, analyse the project risk and propose an action plan for customer approval.
ECSS-Q-ST-60C Rev. 2 | ECSS - Superseded v1.0 | 6.5.4a | Requirement | ECSS-Q-ST-60_0480418 | 1 | Unchanged | The traceability of individual components during manufacturing and testing shall be maintained as required by the procurement specifications.
ECSS-Q-ST-60C Rev. 2 | ECSS - Superseded v1.0 | 6.5.4b | Requirement | ECSS-Q-ST-60_0480419 | 1 | Unchanged | The traceability shall be maintained through incoming, storage, and installation at the procurer and user of the component in accordance with programme PA requirements.
ECSS-Q-ST-60C Rev. 2 | ECSS - Superseded v1.0 | 6.5.4c | Requirement | ECSS-Q-ST-60_0480420 | 1 | Unchanged | In any case, the traceability requirements imposed by the supplier on the EEE parts manufacturer or distributor shall allow managing the adequacy of the tests performed by the supplier (i.e. evaluation, lot validation, any additional test or inspection).
ECSS-Q-ST-60C Rev. 2 | ECSS - Superseded v1.0 | 6.5.4d | Requirement | ECSS-Q-ST-60_0480421 | 2 | Normative Change | The traceability of EEE parts during installation in equipment, shall be ensured by the supplier through maintaining the traceability to the manufacturer’s lot/date code number of the EEE parts actually mounted.
ECSS-Q-ST-60C Rev. 2 | ECSS - Superseded v1.0 | 6.5.4e | Requirement | ECSS-Q-ST-60_0480422 | 2 | Normative Change | The supplier shall be able to provide these information (part type actually installed with its relevant lot/date code number) within one working day (when the flight system is on launch pad) or within one week (in the other cases).
ECSS-Q-ST-60C Rev. 2 | ECSS - Superseded v1.0 | 6.5.5a | Requirement | ECSS-Q-ST-60_0480423 | 2 | Normative Change | For radiation tests, the set of test samples shall be in accordance with ECSS-Q-ST-60-15.
ECSS-Q-ST-60C Rev. 2 | ECSS - Superseded v1.0 | 6.6.1a | Requirement | ECSS-Q-ST-60_0480424 | 2 | Deleted | <<deleted>>
ECSS-Q-ST-60C Rev. 2 | ECSS - Superseded v1.0 | 6.6.2a | Requirement | ECSS-Q-ST-60_0480425 | 2 | Normative Change | ECSS-Q-60-02 shall apply.
ECSS-Q-ST-60C Rev. 2 | ECSS - Superseded v1.0 | 6.6.3a | Requirement | ECSS-Q-ST-60_0480426 | 2 | Normative Change | Selection and validation of the hybrids manufacturers shall conform to clauses 5 and 6 of ECSS-Q-ST-60-05.
ECSS-Q-ST-60C Rev. 2 | ECSS - Superseded v1.0 | 6.6.3b | Requirement | ECSS-Q-ST-60_0480470 | 1 | Created | Design of hybrids shall conform to clause 7 of ECSS-Q-ST-60-05.
ECSS-Q-ST-60C Rev. 2 | ECSS - Superseded v1.0 | 6.6.3c | Requirement | ECSS-Q-ST-60_0480471 | 1 | Created | The hybrids shall be procured in accordance with the specifications listed in Table 7-3.
ECSS-Q-ST-60C Rev. 2 | ECSS - Superseded v1.0 | 6.6.4a | Requirement | ECSS-Q-ST-60_0480427 | 2 | Normative Change | For FPGA, ECSS-Q-ST-60-02 shall apply.
ECSS-Q-ST-60C Rev. 2 | ECSS - Superseded v1.0 | 6.6.4b | Requirement | ECSS-Q-ST-60_0480428 | 2 | Normative Change | The PAD shall allow traceability to the information related to the procurement of blank parts, the programming process and the acceptance of the programmed parts. | NOTE The programming process and the acceptance of the programmed parts can be addressed between the customer and the supplier if not otherwise determined in the PAD.
ECSS-Q-ST-60C Rev. 2 | ECSS - Superseded v1.0 | 6.6.4c | Permission | ECSS-Q-ST-60_0480519 | 1 | Created | <<deleted>
ECSS-Q-ST-60C Rev. 2 | ECSS - Superseded v1.0 | 6.6.4d | Requirement | ECSS-Q-ST-60_0480430 | 1 | Unchanged | One time programmable components shall be submitted to a post-programming sequence.
ECSS-Q-ST-60C Rev. 2 | ECSS - Superseded v1.0 | 6.6.4e | Requirement | ECSS-Q-ST-60_0480431 | 2 | Normative Change | For FPGA types without a clear and defined heritage, a post-programming burn-in shall be applied, in conformance with ESCC9000 subclause 8.21, for a minimum duration of 160 h. | NOTE FPGA types with defined heritage are documented in the report: ESCC REP 010 SCSB Decisions Regarding OTP FPGA PPBI, available on https://escies.org.
ECSS-Q-ST-60C Rev. 2 | ECSS - Superseded v1.0 | 6.6.4f | Requirement | ECSS-Q-ST-60_0480432 | 2 | Normative Change | The supplier shall prepare a post-programming procedure for customer’s approval, depending on part types (including when necessary electrical tests, programming conditions and equipment, programming software version qualified by the supplier, burn-in conditions, additional screening tests and specific marking after programming) as applicable per 6.6.4d.
ECSS-Q-ST-60C Rev. 2 | ECSS - Superseded v1.0 | 6.6.4g | Requirement | ECSS-Q-ST-60_0480433 | 2 | Normative Change | The lot acceptance procedure, as defined in clause 6.3.5, shall be performed on devices coming from the flight lot/date code and programmed using on the same kind of hardware tools and compatible software.
ECSS-Q-ST-60C Rev. 2 | ECSS - Superseded v1.0 | 6.6.4h | Permission | ECSS-Q-ST-60_0480520 | 1 | Created | In case of several designs based on the same lot of blank parts, the lot acceptance procedure, as defined in clause 6.3.5, may be limited to one representative flight programmed design.
ECSS-Q-ST-60C Rev. 2 | ECSS - Superseded v1.0 | 6.6.5a | Requirement | ECSS-Q-ST-60_0480435 | 2 | Normative Change | Design, selection, procurement and use of the microwave monolithic integrated circuits shall be performed in conformance with the requirements from ECSS-Q-ST-60-12.
ECSS-Q-ST-60C Rev. 2 | ECSS - Superseded v1.0 | 6.7a | Requirement | ECSS-Q-ST-60_0480436 | 1 | Unchanged | Any result from inspection or control shall be documented (including, precap, lot acceptance, buy-off, incoming, relifing and complementary tests).
ECSS-Q-ST-60C Rev. 2 | ECSS - Superseded v1.0 | A.2.1a | Requirement | ECSS-Q-ST-60_0480437 | 1 | Unchanged | The CCP shall include or refer to the following information: 1. A description of the purpose, content and the reason prompting its preparation, 2. A list of the applicable and reference documents, 3. Any additional terms, definitions and abbreviations, 4. The organizational breakdown structure, responsibility descriptions, management approach and concurrent engineering, 5. Control of lower level suppliers, procurement agents (if any) and manufacturers, 6. Procurement system, 7. Radiation control programme, 8. Component selection and standardization, 9. Component data acquisition and assessment, 10. Component evaluation and related testing approach, 11. Component approval, 12. Component testing, inspection and storage, 13. Component quality assurance activities, 14. Assessment of problem notifications and alerts, 15. Programme planning with schedule of tasks linked to programme milestones, 16. Specific components control and back-up plans whenever there is evidence of possible schedule, quality or technical problems, 17. Reporting and deliverables, 18. Compliance matrix to the clauses of this standard.
ECSS-Q-ST-60C Rev. 2 | ECSS - Superseded v1.0 | A.2.2a | Permission | ECSS-Q-ST-60_0480521 | 1 | Created | The CCP may be part of the overall project PA plan (see clause 4.1.2.2b).
ECSS-Q-ST-60C Rev. 2 | ECSS - Superseded v1.0 | B.2.1a | Requirement | ECSS-Q-ST-60_0480439 | 2 | Normative Change | The DCL shall include or refer to the following information: 1. A description of the purpose, content and the reason prompting its preparation, 2. A list of the applicable and reference documents, 3. Any additional terms, definitions or abbreviations, 4. Component number (commercial equivalent designation), 5. Family (ESCC group code), 6. Package, 7. Value or range of values with tolerance for non qualified parts, 8. Component manufacturer (name, country), 9. Generic procurement specification, 10. Detail procurement specification (with issue and revision for non qualified parts), 11. Specification amendment (including issue and revision), 12. Name of the procurement agents (CPPA, supplier, distributor), 13. Quality level and lot test (ESCC LAT or LVT, MIL TCI or QCI or CI), 14. Space qualified status (yes or no), 15. RVT (yes or no), 16. Reference of the PAD or Justification Document, where required, 17. Approval status of the part, 18. Change identification between each DCL issue, 19. Date-code (only for “as built” DCL).
ECSS-Q-ST-60C Rev. 2 | ECSS - Superseded v1.0 | C.2.1a | Requirement | ECSS-Q-ST-60_0480440 | 1 | Unchanged | The procurement specification shall include or refer to the following information: 1. A description of the purpose, content and the reason prompting its preparation, 2. A list of the applicable and reference documents, 3. Any additional terms, definitions or abbreviations, 4. Absolute maximum ratings, 5. Electrical and mechanical parameters and limits, 6. Screening, burn-in, and acceptance requirements, 7. Package material and lead finish, 8. Documentation/data requirements, 9. Delta limits when applicable, 10. Criteria for percent defective allowable, 11. LAT or LVT, QCI or TCI, 12. Marking, 13. Storage requirements, 14. Requirements for lot homogeneity, 15. Serialization (when applicable), 16. Protective packaging and handling requirements, 17. Radiation Verification Testing requirements, when applicable.
ECSS-Q-ST-60C Rev. 2 | ECSS - Superseded v1.0 | D.2a | Requirement | ECSS-Q-ST-60_0480441 | 1 | Unchanged | The information given in Table D-1 shall be provided.
ECSS-Q-ST-60C Rev. 3 | ECSS - Superseded v1.0 | 4.1.1a | Requirement | ECSS-Q-ST-60_0480001 | 2 | Deleted | <<deleted>>
ECSS-Q-ST-60C Rev. 3 | ECSS - Superseded v1.0 | 4.1.2.1a | Requirement | ECSS-Q-ST-60_0480002 | 1 | Unchanged | The supplier shall identify the organization responsible for the management of the component programme, and describe the organization’s approaches (including the procurement system and its rationale) and capability to efficiently implement, manage, and control the component requirements.
ECSS-Q-ST-60C Rev. 3 | ECSS - Superseded v1.0 | 4.1.2.1b | Requirement | ECSS-Q-ST-60_0480003 | 2 | Deleted | <<deleted>>
ECSS-Q-ST-60C Rev. 3 | ECSS - Superseded v1.0 | 4.1.2.2a | Requirement | ECSS-Q-ST-60_0480004 | 1 | Unchanged | The supplier shall prepare a Component Control Plan (CCP) in conformance with its DRD in Annex A.
ECSS-Q-ST-60C Rev. 3 | ECSS - Superseded v1.0 | 4.1.2.2b | Permission | ECSS-Q-ST-60_0480492 | 1 | Unchanged | The CCP may be part of the overall project PA plan.
ECSS-Q-ST-60C Rev. 3 | ECSS - Superseded v1.0 | 4.1.2.2c | Requirement | ECSS-Q-ST-60_0480006 | 1 | Unchanged | The supplier shall submit the CCP to the customer for approval.
ECSS-Q-ST-60C Rev. 3 | ECSS - Superseded v1.0 | 4.1.3a | Requirement | ECSS-Q-ST-60_0480007 | 2 | Unchanged | The approval of the selection and usage of EEE parts shall be implemented through Parts Control Boards (PCBs) held between the customer and the supplier (or lower tier subcontractor).
ECSS-Q-ST-60C Rev. 3 | ECSS - Superseded v1.0 | 4.1.3b | Requirement | ECSS-Q-ST-60_0480008 | 2 | Unchanged | At supplier's level, the Parts Control Board (PCB) shall be composed as follows: 1. chaired by a member of the supplier’s PA team with designated responsibility for components management, 2. include, as a minimum, in addition the suppliers’ parts engineer, the customer’s representative and the lower tier subcontractor parts engineers.
ECSS-Q-ST-60C Rev. 3 | ECSS - Superseded v1.0 | 4.1.3c | Permission | ECSS-Q-ST-60_0480493 | 1 | Unchanged | Other pertinent experts from the customer or suppliers may also participate, on request.
ECSS-Q-ST-60C Rev. 3 | ECSS - Superseded v1.0 | 4.1.3d | Requirement | ECSS-Q-ST-60_0480010 | 2 | Unchanged | Depending on the progress of the program, the main PCB activities shall be: 1. Review and approval of the supplier's EEE component control plan and any associated documents, 2. Parts type reduction and standardization, 3. Parts approval including evaluation activities, 4. Problem assessment (e.g. alerts, nonconformances, RFD, RFW and delivery delays). 5. Assessment activities (by sampling) including: (a) conformity of procurement conditions, (b) conformity of procurement data, (c) post-procurement data, and (d) application of alerts recommendations. | NOTE For (a) to (c), assessment is made by comparison of procurement documentation versus approval document.
ECSS-Q-ST-60C Rev. 3 | ECSS - Superseded v1.0 | 4.1.4a | Requirement | ECSS-Q-ST-60_0480011 | 2 | Unchanged | For each equipment, its supplier shall issue a DCL in an editable and sortable electronic format, as a minimum compatible with CSV, identifying all component types needed. | NOTE CSV is a common file format that can be used to transfer data between database or spreadsheet tables (a spreadsheet program is for example Excel®).
ECSS-Q-ST-60C Rev. 3 | ECSS - Superseded v1.0 | 4.1.4b | Requirement | ECSS-Q-ST-60_0480012 | 2 | Unchanged | The list specified in 4.1.4a shall be kept under configuration control (issue and identification of changes).
ECSS-Q-ST-60C Rev. 3 | ECSS - Superseded v1.0 | 4.1.4c | Requirement | ECSS-Q-ST-60_0480013 | 2 | Unchanged | The DCL shall be issued as a minimum at PDR and CDR (as designed) and before TRR (as built).
ECSS-Q-ST-60C Rev. 3 | ECSS - Superseded v1.0 | 4.1.4d | Requirement | ECSS-Q-ST-60_0480014 | 2 | Normative Change | After equipment CDR, all modifications affecting the PAD and JD information shall be implemented, in the "as design" DCL and submitted to the customer for approval, before assembly.
ECSS-Q-ST-60C Rev. 3 | ECSS - Superseded v1.0 | 4.1.4e | Requirement | ECSS-Q-ST-60_0480015 | 1 | Unchanged | The “as design” DCL shall be sent to the customer for approval.
ECSS-Q-ST-60C Rev. 3 | ECSS - Superseded v1.0 | 4.1.4f | Requirement | ECSS-Q-ST-60_0480016 | 2 | Unchanged | Any change of parts during equipment manufacturing (e.g. type and manufacturer) shall be handled through RFWs submitted to the customer for approval before mounting.
ECSS-Q-ST-60C Rev. 3 | ECSS - Superseded v1.0 | 4.1.4g | Requirement | ECSS-Q-ST-60_0480017 | 2 | Unchanged | The “as built” DCL reflecting the actual EEE parts assembled into the flight hardware and their date code, shall be provided before TRR to the customer for review.
ECSS-Q-ST-60C Rev. 3 | ECSS - Superseded v1.0 | 4.1.4h | Requirement | ECSS-Q-ST-60_0480018 | 1 | Unchanged | The content of the DCL shall be in conformance with its DRD in Annex B.
ECSS-Q-ST-60C Rev. 3 | ECSS - Superseded v1.0 | 4.1.4i | Requirement | ECSS-Q-ST-60_0480522 | 1 | Created | The supplier shall establish and update a consolidated “as design" DCL at its level and deliver it to the customer.
ECSS-Q-ST-60C Rev. 3 | ECSS - Superseded v1.0 | 4.1.5a | Requirement | ECSS-Q-ST-60_0480019 | 2 | Unchanged | EEE components used in GSE, which are physically and directly interfacing to flight hardware, shall be: 1. Fit Form and Function compatible, 2. manufactured from materials identical to the flight opposite part, and 3. ensured to be visibly clean before each connection to flight hardware.
ECSS-Q-ST-60C Rev. 3 | ECSS - Superseded v1.0 | 4.1.5b | Requirement | ECSS-Q-ST-60_0480020 | 2 | Unchanged | Flight hardware connector interfaces to GSE shall interface to a flight compatible connector, as per 4.1.5a. | NOTE This connector can be installed on the test harness or can be a saver.
ECSS-Q-ST-60C Rev. 3 | ECSS - Superseded v1.0 | 4.1.6a | Requirement | ECSS-Q-ST-60_0480523 | 1 | Created | EEE components used in Engineering Qualification Model (EQM) shall be fit, form and function representative of the flight components and be from the same manufacturers.
ECSS-Q-ST-60C Rev. 3 | ECSS - Superseded v1.0 | 4.1.6b | Requirement | ECSS-Q-ST-60_0480524 | 1 | Created | If thermal vacuum tests are performed on the EQM, the EEE parts shall be material representative of the FM parts.
ECSS-Q-ST-60C Rev. 3 | ECSS - Superseded v1.0 | 4.2.1a | Requirement | ECSS-Q-ST-60_0480021 | 1 | Unchanged | The supplier shall ensure that the following requirements are met during his selection process: 1. Project requirements (e.g. quality levels, component policy, manufacturing and delivery schedules and budgets, quantities), 2. Design requirements (e.g. component type, case, dimensions, materials), 3. Production requirements (e.g. packaging, thermal and storage constraints, component mounting process), 4. Operational requirements (e.g. electrical, mechanical, radiation, reliability, assembly, and lifetime). | NOTE The supplier of each product is responsible for the selection of components, which enable the performance, lifetime, environmental, material, safety, quality and reliability requirements of the product of which they form a part, to be satisfied in all respects.
ECSS-Q-ST-60C Rev. 3 | ECSS - Superseded v1.0 | 4.2.1b | Requirement | ECSS-Q-ST-60_0480491 | 1 | Unchanged | The selection, evaluation and approval of commercial EEE components for class 1 programmes shall be performed in conformance with clause 4.2 from ECSS-Q-ST-60-13.
ECSS-Q-ST-60C Rev. 3 | ECSS - Superseded v1.0 | 4.2.2.1a | Requirement | ECSS-Q-ST-60_0480022 | 1 | Unchanged | The supplier shall establish and maintain in his own facility, and ensure that his suppliers also establish and maintain, procedures for selecting and controlling all components intended for use in deliverable products.
ECSS-Q-ST-60C Rev. 3 | ECSS - Superseded v1.0 | 4.2.2.1b | Requirement | ECSS-Q-ST-60_0480023 | 1 | Unchanged | Components shall be selected on the basis of proven qualification, characterization, and previous space experience and data, relevant with regard to the requirements for the programme, from manufacturers or sources (preferably European) employing effective Product Assurance Programmes in manufacturing and test.
ECSS-Q-ST-60C Rev. 3 | ECSS - Superseded v1.0 | 4.2.2.1g | Requirement | ECSS-Q-ST-60-13_0460472 | 1 | Created |  | NOTE It is important to check the exhaustiveness of the manufacturer documentation & data sheet with respect to e.g. the following items: · component marking, · mechanical description, · electrical and thermal description.
ECSS-Q-ST-60C Rev. 3 | ECSS - Superseded v1.0 | 4.2.2.2a | Requirement | ECSS-Q-ST-60_0480028 | 1 | Unchanged | The supplier shall ensure that non-hermetically sealed materials of components meet the requirements of ECSS-Q-ST-70 regarding off-gassing, out-gassing, flammability, toxicity and any other criteria specified for the intended use.
ECSS-Q-ST-60C Rev. 3 | ECSS - Superseded v1.0 | 4.2.2.2b | Requirement | ECSS-Q-ST-60_0480029 | 1 | Unchanged | The supplier shall evaluate the robustness of selected EEE components against the stresses induced by the assembly techniques to be employed.
ECSS-Q-ST-60C Rev. 3 | ECSS - Superseded v1.0 | 4.2.2.2c | Requirement | ECSS-Q-ST-60_0480030 | 3 | Normative Change | With respect to health and safety, beryllium oxide and lithium (except for the one which is identified in the procurement specification), cadmium, magnesium, mercury, zinc, radioactive material and all material which can cause safety hazards shall not be used.
ECSS-Q-ST-60C Rev. 3 | ECSS - Superseded v1.0 | 4.2.2.2d | Requirement | ECSS-Q-ST-60_0480031 | 3 | Normative Change | For limited life duration, known instability, safety hazards or reliability risk reasons, the EEE components listed below shall not be used: 1. <<deleted>> 2. Hollow core resistors, 3. Potentiometers (except for mechanism position monitoring), 4. Non-metallurgically bonded diodes, 5. Semiconductor dice with unglassivated active area, 6. Wet slug tantalum capacitors other than capacitor construction using double seals and a tantalum case, 7. Any component whose internal construction uses metallurgic bonding with a melting temperature not compatible with the end-application mounting conditions, 8. <<deleted>> 9. TO5 relays without double welding of the mechanism to the header or with any type of integrated diodes inside, 10. Aluminium liquid electrolytic capacitors, 11. Tin coated wires and cables, 12. PVC insulated wires and cables, 13. Electromechanical parts in commercial grade, 14. Feedthrough filter in commercial grade, 15. Connectors without gold plating contact in commercial grade.
ECSS-Q-ST-60C Rev. 3 | ECSS - Superseded v1.0 | 4.2.2.2e | Requirement | ECSS-Q-ST-60_0480032 | 2 | Normative Change | For limited life duration, known instability, safety hazards or reliability risk reasons, EEE components listed below shall not be used for new designs: 1. RNC90 > 100 kOhm, 2. TO3 and DO4/DO5 packages, 3. Wire link fuses.
ECSS-Q-ST-60C Rev. 3 | ECSS - Superseded v1.0 | 4.2.2.2f | Permission | ECSS-Q-ST-60_0480494 | 1 | Unchanged | The use of pure tin in internal cavities may be authorized, on a case-by-case basis, based on the demonstration that there is no alternative product and there is no risk (supported by a technical justification).
ECSS-Q-ST-60C Rev. 3 | ECSS - Superseded v1.0 | 4.2.2.2g | Requirement | ECSS-Q-ST-60_0480034 | 2 | Unchanged | As per 4.2.2.2f., the justification of the use of pure tin shall be presented during a PCB for customer’s approval.
ECSS-Q-ST-60C Rev. 3 | ECSS - Superseded v1.0 | 4.2.2.2h | Requirement | ECSS-Q-ST-60_0480035 | 2 | Normative Change | The use of pure tin (inside or outside the part) shall be declared in the PAD or in the JD.
ECSS-Q-ST-60C Rev. 3 | ECSS - Superseded v1.0 | 4.2.2.2i | Requirement | ECSS-Q-ST-60_0480525 | 1 | Created | The customer shall specify either requirement 4.2.2.2j, or requirements 4.2.2.2k and 4.2.2.2l to handle risks linked with pure-tin terminations.
ECSS-Q-ST-60C Rev. 3 | ECSS - Superseded v1.0 | 4.2.2.2j | Requirement | ECSS-Q-ST-60_0480526 | 1 | Created | The following actions shall be performed by the supplier to control the pure-tin risk: 1. Collect and synthesize all information participating to the risk analysis in conformance with Clause 9. 2. Based on the risk analysis, elaborate a mitigation plan. 3. Include in the JD the risk analysis and mitigation plan for customer approval. 4. Before retinning of flight parts, document the hot solder dip process by a procedure to be submitted to customer for approval. 5. Perform evaluation tests, lot acceptance tests and screening tests of retinned components after the retinning process. | NOTE 1 The mitigation plan can include one or a combination of the following solutions: · Tin whisker sensitivity evaluation · Retinning of terminations with complementary evaluation, · Conformal coating, · Design modification. NOTE 2 Solder dip for tin whisker mitigation differs from solder dip for solderability in that for tin whisker mitigation, the termination is coated over its entire length, right up to the package surface (no stand off). As this process is critical it is good practice to evaluate it and control it well.
ECSS-Q-ST-60C Rev. 3 | ECSS - Superseded v1.0 | 4.2.2.2k | Requirement | ECSS-Q-ST-60_0480527 | 1 | Created | All the following conditions shall be fulfilled to use Parts with matte pure tin finish, >97% tin: 1. They pass the JESD-201A class 2 requirements or meet the GEIA-STD-0005-2/Level 2B requirements, 2. They are not used in power function, where both Voltage >15 V and Current >2 A conditions are applied at the same time, 3. They are not mechanically torqued on board or equipment.
ECSS-Q-ST-60C Rev. 3 | ECSS - Superseded v1.0 | 4.2.2.2l | Requirement | ECSS-Q-ST-60_0480528 | 1 | Created | If one of the three conditions specified in requirement 4.2.2.2k is not met, a mitigation plan shall be submitted to the customer for approval, through the JD approval process. | NOTE This mitigation plan can include, as an example, one of the following solutions: · Conformal coating, · Design analysis and risk assessment versus a possible short circuit.
ECSS-Q-ST-60C Rev. 3 | ECSS - Superseded v1.0 | 4.2.2.3a | Requirement | ECSS-Q-ST-60_0480036 | 1 | Unchanged | Parts shall be chosen from the EPPL part I.
ECSS-Q-ST-60C Rev. 3 | ECSS - Superseded v1.0 | 4.2.2.3b | Requirement | ECSS-Q-ST-60_0480037 | 3 | Deleted | For parts not selected from the EPPL part I, the following sources shall be considered in the following order of precedence: 1. EPPL part II (when compatible with the project requirements) 2. <<deleted>> 3. NPSL level 1 and level 2 or 3 (when compatible with the project requirements), 4. MIL QPL's and QML's.
ECSS-Q-ST-60C Rev. 3 | ECSS - Superseded v1.0 | 4.2.2.3c | Requirement | ECSS-Q-ST-60_0480038 | 1 | Unchanged | Parts subject to export restrictions or regulations shall not be preferred.
ECSS-Q-ST-60C Rev. 3 | ECSS - Superseded v1.0 | 4.2.2.3d | Requirement | ECSS-Q-ST-60_0480024 | 1 | Unchanged | Preference shall be given to components which necessitate the least evaluation or qualification effort.
ECSS-Q-ST-60C Rev. 3 | ECSS - Superseded v1.0 | 4.2.2.3e | Requirement | ECSS-Q-ST-60_0480025 | 2 | Normative Change | Starting with the design phase of the project the supplier shall ensure maximum use of preferred and qualified components to achieve component reduction and standardization.
ECSS-Q-ST-60C Rev. 3 | ECSS - Superseded v1.0 | 4.2.2.3f | Requirement | ECSS-Q-ST-60_0480026 | 1 | Unchanged | When selecting items, the supplier shall check the current data, applicability of the basis of qualification, problem notifications and alerts, and adequacy of specifications.
ECSS-Q-ST-60C Rev. 3 | ECSS - Superseded v1.0 | 4.2.2.3g | Requirement | ECSS-Q-ST-60_0480027 | 1 | Unchanged | The supplier shall implement a type reduction activity.
ECSS-Q-ST-60C Rev. 3 | ECSS - Superseded v1.0 | 4.2.2.4a | Requirement | ECSS-Q-ST-60_0480039 | 1 | Unchanged | The radiation requirements for EEE components are project specific.
ECSS-Q-ST-60C Rev. 3 | ECSS - Superseded v1.0 | 4.2.2.4b | Requirement | ECSS-Q-ST-60_0480040 | 1 | Unchanged | The supplier who is responsible for the design of the piece of hardware shall demonstrate the compliance of its components selection with the radiation constraints of the project.
ECSS-Q-ST-60C Rev. 3 | ECSS - Superseded v1.0 | 4.2.2.4c | Requirement | ECSS-Q-ST-60_0480041 | 1 | Unchanged | For this demonstration, the supplier shall consider all types of radiation including cosmic (Heavy Ions), electromagnetic, trapped (charged particles - electrons, protons - in radiation belts) and solar (flares).
ECSS-Q-ST-60C Rev. 3 | ECSS - Superseded v1.0 | 4.2.2.4d | Requirement | ECSS-Q-ST-60_0480042 | 1 | Unchanged | Due consideration shall be given to the mission orbit and trajectory, the duration, the associated spatial and temporal variations of the radiation environment as well as all protective factors such as shielding.
ECSS-Q-ST-60C Rev. 3 | ECSS - Superseded v1.0 | 4.2.2.4e | Requirement | ECSS-Q-ST-60_0480043 | 1 | Unchanged | The supplier shall assess the actual radiation tolerance of the selected components for compliance with the radiation requirements in term of total dose, displacement damage and Single Events Effects (SEE).
ECSS-Q-ST-60C Rev. 3 | ECSS - Superseded v1.0 | 4.2.2.4f | Requirement | ECSS-Q-ST-60_0480044 | 1 | Unchanged | The supplier shall identify components which are not compliant with the radiation requirements as critical radiation sensitive components.
ECSS-Q-ST-60C Rev. 3 | ECSS - Superseded v1.0 | 4.2.2.4g | Requirement | ECSS-Q-ST-60_0480045 | 2 | Unchanged | The supplier shall implement a Radiation Hardness Assurance Programme, in conformance with the requirements of ECSS-Q-ST-60-15, documented by a plan to be approved by the customer, for radiation sensitive components, covering the collection of all relevant information and specifying the necessary actions in terms of evaluation and procurement testing, planning and control.
ECSS-Q-ST-60C Rev. 3 | ECSS - Superseded v1.0 | 4.2.2.4h | Requirement | ECSS-Q-ST-60_0480046 | 1 | Unchanged | The supplier shall issue an Equipment Radiation Analysis document identifying all sensitive components w.r.t. the relevant radiation effects, possibly their impact and giving an adequate engineering solution (e.g. local shielding, design solution, specific test, and RVT) for the relevant equipment.
ECSS-Q-ST-60C Rev. 3 | ECSS - Superseded v1.0 | 4.2.2.4i | Requirement | ECSS-Q-ST-60_0480047 | 1 | Unchanged | The Equipment Radiation Analysis document shall be submitted to the customer for approval. | NOTE More detailed information about the above requirements is given in ECSS-E-ST-10-12 and ECSS-Q-ST-60-15.
ECSS-Q-ST-60C Rev. 3 | ECSS - Superseded v1.0 | 4.2.2.5a | Requirement | ECSS-Q-ST-60_0480048 | 1 | Unchanged | The supplier shall implement derating rules for components used in his designs in accordance with the requirements of ECSS-Q-ST-30-11.
ECSS-Q-ST-60C Rev. 3 | ECSS - Superseded v1.0 | 4.2.2.5b | Requirement | ECSS-Q-ST-60_0480049 | 2 | Deleted | <<deleted>>
ECSS-Q-ST-60C Rev. 3 | ECSS - Superseded v1.0 | 4.2.3.1a | Requirement | ECSS-Q-ST-60_0480050 | 1 | Unchanged | The supplier shall perform a component evaluation in absence of an approved demonstration that a component has the ability to conform to the requirements for functional performance, quality, dependability, and environmental resistance as required for the project.
ECSS-Q-ST-60C Rev. 3 | ECSS - Superseded v1.0 | 4.2.3.1b | Requirement | ECSS-Q-ST-60_0480051 | 2 | Deleted | <<deleted>>
ECSS-Q-ST-60C Rev. 3 | ECSS - Superseded v1.0 | 4.2.3.1c | Requirement | ECSS-Q-ST-60_0480052 | 1 | Unchanged | The scope and planning of the component evaluation shall be derived from the results of an assessment of the design and intended application of the component.
ECSS-Q-ST-60C Rev. 3 | ECSS - Superseded v1.0 | 4.2.3.1d | Requirement | ECSS-Q-ST-60_0480053 | 2 | Unchanged | An evaluation plan shall be sent to the customer for approval, and include the following elements: 1. Component Manufacturer Assessment (as per clause 4.2.3.2), 2. Constructional Analysis (as per clause 4.2.3.3), 3. Evaluation Testing (as per clause 4.2.3.4), 4. Radiation Hardness (as per clause 4.2.3.4b.5).
ECSS-Q-ST-60C Rev. 3 | ECSS - Superseded v1.0 | 4.2.3.1e | Requirement | ECSS-Q-ST-60_0480054 | 2 | Normative Change | In the definition of the evaluation programme any information including pertinent reliability, analysis and test data from the manufacturer of the component and previous use in comparable applications shall be considered and their relevance justified.
ECSS-Q-ST-60C Rev. 3 | ECSS - Superseded v1.0 | 4.2.3.1f | Requirement | ECSS-Q-ST-60_0480055 | 1 | Unchanged | Omission of any of these elements, or the introduction of alternative activities, shall be justified.
ECSS-Q-ST-60C Rev. 3 | ECSS - Superseded v1.0 | 4.2.3.1g | Requirement | ECSS-Q-ST-60_0480056 | 1 | Unchanged | All tests and inspections shall be carried out on representative samples of the component type from the current production of the manufacturer selected for the component procurement for the flight hardware.
ECSS-Q-ST-60C Rev. 3 | ECSS - Superseded v1.0 | 4.2.3.1h | Requirement | ECSS-Q-ST-60_0480057 | 1 | Unchanged | For programmable devices, the representativeness shall include the programming hardware tools and the compatibility of the software.
ECSS-Q-ST-60C Rev. 3 | ECSS - Superseded v1.0 | 4.2.3.1i | Requirement | ECSS-Q-ST-60_0480058 | 2 | Normative Change | The supplier shall review the evaluation results to determine their impact on the content of the procurement specification and amend it as necessary.
ECSS-Q-ST-60C Rev. 3 | ECSS - Superseded v1.0 | 4.2.3.1j | Requirement | ECSS-Q-ST-60_0480059 | 1 | Unchanged | The supplier shall summarize the evaluation results in the evaluation report and send it to the customer for approval. | NOTE For guidance for the assessment of the space environmental aspects refer to ECSS-E-ST-10-04 and ECSS-E-ST-10-12.
ECSS-Q-ST-60C Rev. 3 | ECSS - Superseded v1.0 | 4.2.3.2.2a | Requirement | ECSS-Q-ST-60_0480060 | 1 | Unchanged | The supplier shall perform an evaluation against the ESCC basic specification no. 20200 and the ancillary specifications for dedicated component families and shall include, but not necessarily be limited to, a survey of: 1. The overall manufacturing facility and its organization and management, 2. The manufacturer’s system for inspection and manufacturing control including all relevant specifications, procedures, and internal documents, 3. The production line used for the component.
ECSS-Q-ST-60C Rev. 3 | ECSS - Superseded v1.0 | 4.2.3.2.2b | Requirement | ECSS-Q-ST-60_0480061 | 1 | Unchanged | The complete manufacturer assessment, including the survey report and the associated corrective actions, shall be part of the evaluation report.
ECSS-Q-ST-60C Rev. 3 | ECSS - Superseded v1.0 | 4.2.3.3a | Requirement | ECSS-Q-ST-60_0480062 | 1 | Unchanged | Constructional analysis shall be carried out on representative components. | NOTE The primary aim is to provide an early indication of a component’s constructional suitability for meeting the specified performances of the space project application.
ECSS-Q-ST-60C Rev. 3 | ECSS - Superseded v1.0 | 4.2.3.3b | Requirement | ECSS-Q-ST-60_0480063 | 1 | Unchanged | The Constructional Analysis shall comprise destructive and non-destructive inspections, analyses, and testing, to identify: 1. Design and construction technology, 2. Materials used, 3. Inherent reliability aspects, 4. Quality of workmanship, 5. Potential hazards. | NOTE Annex H provides guidelines for microcircuits, diodes, transistors and optocouplers.
ECSS-Q-ST-60C Rev. 3 | ECSS - Superseded v1.0 | 4.2.3.3c | Requirement | ECSS-Q-ST-60_0480064 | 1 | Unchanged | The findings of the analysis shall be contained within a Constructional Analysis Report and shall be included in the Evaluation Report.
ECSS-Q-ST-60C Rev. 3 | ECSS - Superseded v1.0 | 4.2.3.4a | Requirement | ECSS-Q-ST-60_0480065 | 1 | Unchanged | The evaluation shall determine which inspections or tests are required to provide the confidence that the component type under evaluation, when assembled and tested in accordance with the procurement specification, successfully meets the project requirements.
ECSS-Q-ST-60C Rev. 3 | ECSS - Superseded v1.0 | 4.2.3.4b | Requirement | ECSS-Q-ST-60_0480066 | 1 | Unchanged | The supplier shall review the already existing data in order to adapt and minimize the content of the evaluation testing while ensuring that there are inputs and pertinent results covering the following topics: 1. Endurance test (operating at elevated temperature and electrical stress), 2. Mechanical stress (shock, vibration, constant acceleration), 3. Environmental stress (thermal shock, temperature cycling, high and low temperature storage, humidity), 4. Assembly capability testing, 5. Radiation testing, for total dose and single event effects sensitivity. | NOTE For guidance refer to ESCC basic specification no. 22600 and the ancillary specifications for dedicated component families.
ECSS-Q-ST-60C Rev. 3 | ECSS - Superseded v1.0 | 4.2.4a | Requirement | ECSS-Q-ST-60_0480067 | 2 | Normative Change | All components shall be reviewed and approved by the customer through the Parts Control Board (PCB).
ECSS-Q-ST-60C Rev. 3 | ECSS - Superseded v1.0 | 4.2.4b | Requirement | ECSS-Q-ST-60_0480068 | 2 | Deleted | <<deleted>>
ECSS-Q-ST-60C Rev. 3 | ECSS - Superseded v1.0 | 4.2.4c | Requirement | ECSS-Q-ST-60_0480069 | 1 | Unchanged | The supplier shall maintain a system of traceability of the acceptance and approval of each component used in flight products.
ECSS-Q-ST-60C Rev. 3 | ECSS - Superseded v1.0 | 4.2.4d | Requirement | ECSS-Q-ST-60_0480070 | 3 | Normative Change | The approval process by the customer depends on the part qualification status and shall be organized as follows: 1. Space qualified parts: Space qualified parts listed in the DCL are approved through the DCL review except in the following cases where a PAD in conformance with ECSS-Q-ST-60 Annex D is delivered for customer's approval: (a) additional controls are required (e.g. precap, buy-off, LAT or LVT, RVT, DPA), (b) used outside the specified limits, (c) specific tests are required during procurement as per Table 7-1, 2. Other HiRel parts: A PAD in accordance with ECSS Q-ST-60 Annex D is delivered to customer for approval 3. Commercial parts: A Justification Document in accordance with ECSS-Q-ST-60-13 Annex F is delivered to customer for approval. 4. <<deleted>>
ECSS-Q-ST-60C Rev. 3 | ECSS - Superseded v1.0 | 4.2.4e | Requirement | ECSS-Q-ST-60_0480071 | 2 | Unchanged | In case the evaluation results are changing the procurement conditions documented in the PAD or the JD (as per clause 4.2.3.1), a new revision of PAD or the JD shall be submitted to the customer for approval.
ECSS-Q-ST-60C Rev. 3 | ECSS - Superseded v1.0 | 4.2.4f | Requirement | ECSS-Q-ST-60_0480529 | 1 | Created | The parts approval process, including PAD and JD approval, shall be completed prior to CDR, or MRR for recurring units if there is no CDR.
ECSS-Q-ST-60C Rev. 3 | ECSS - Superseded v1.0 | 4.3.1a | Requirement | ECSS-Q-ST-60_0480072 | 1 | Unchanged | The supplier shall ensure that all procured components meet the programme requirements with respect to inspection, screening and tests.
ECSS-Q-ST-60C Rev. 3 | ECSS - Superseded v1.0 | 4.3.1b | Requirement | ECSS-Q-ST-60_0480073 | 1 | Unchanged | Class 1 components shall meet the quality levels ands supplementary conditions specified in Table 7-1.
ECSS-Q-ST-60C Rev. 3 | ECSS - Superseded v1.0 | 4.3.1c | Requirement | ECSS-Q-ST-60_0480074 | 1 | Unchanged | The supplier shall be responsible for manufacturer surveillance and control throughout the procurement programme.
ECSS-Q-ST-60C Rev. 3 | ECSS - Superseded v1.0 | 4.3.1d | Requirement | ECSS-Q-ST-60_0480075 | 1 | Unchanged | For non qualified parts, the supplier shall put in place a configuration control system to ensure that any change of the product (e.g. mask, manufacturing and assembly process) affecting evaluation, performance, quality, reliability and interchangeability is communicated to him by the manufacturer (e.g. PCN).
ECSS-Q-ST-60C Rev. 3 | ECSS - Superseded v1.0 | 4.3.1e | Requirement | ECSS-Q-ST-60_0480076 | 2 | Normative Change | The supplier shall ensure the compatibility of the change with its application and update all the related documentation. | NOTE For example: RFD, PAD, JD evaluation.
ECSS-Q-ST-60C Rev. 3 | ECSS - Superseded v1.0 | 4.3.1f | Requirement | ECSS-Q-ST-60_0480077 | 1 | Unchanged | The change shall be submitted to the customer for approval.
ECSS-Q-ST-60C Rev. 3 | ECSS - Superseded v1.0 | 4.3.1g | Requirement | ECSS-Q-ST-60_0480078 | 1 | Unchanged | To reduce the risk of procuring counterfeit components, when parts are not directly procured from the manufacturer, the supplier shall procure parts only from distributors duly franchised by the parts manufacturer.
ECSS-Q-ST-60C Rev. 3 | ECSS - Superseded v1.0 | 4.3.1h | Requirement | ECSS-Q-ST-60_0480447 | 1 | Unchanged | The procurements of the commercial EEE components for class 1 programs shall be performed in conformance with the requirements of clause 4.3 of ECSS-Q-ST-60-13.
ECSS-Q-ST-60C Rev. 3 | ECSS - Superseded v1.0 | 4.3.2a | Requirement | ECSS-Q-ST-60_0480079 | 1 | Unchanged | The supplier shall procure EEE components according to controlled specifications. | NOTE It can be procurer’s in-house specification, a manufacturer’s drawing or a datasheet as a minimum.
ECSS-Q-ST-60C Rev. 3 | ECSS - Superseded v1.0 | 4.3.2b | Requirement | ECSS-Q-ST-60_0480080 | 1 | Unchanged | International specifications systems, recognized as suitable for space applications (e.g. ESCC, MIL), shall be used by the supplier.
ECSS-Q-ST-60C Rev. 3 | ECSS - Superseded v1.0 | 4.3.2c | Requirement | ECSS-Q-ST-60_0480081 | 2 | Unchanged | Any new specification shall be prepared and designed by the supplier as per existing international specification systems (ESCC, MIL). Preference shall be given to ESCC format when agreed by the manufacturer.
ECSS-Q-ST-60C Rev. 3 | ECSS - Superseded v1.0 | 4.3.2d | Requirement | ECSS-Q-ST-60_0480082 | 1 | Unchanged | The content of any new specification shall be in conformance with Annex C.
ECSS-Q-ST-60C Rev. 3 | ECSS - Superseded v1.0 | 4.3.2e | Requirement | ECSS-Q-ST-60_0480083 | 2 | Unchanged | The use of any new specification shall be submitted to the customer for approval through the PAD process (see clause 4.2.4)
ECSS-Q-ST-60C Rev. 3 | ECSS - Superseded v1.0 | 4.3.2f | Requirement | ECSS-Q-ST-60_0480084 | 1 | Unchanged | Upon request, any new procurement specification prepared in the frame of the project, shall be delivered to the customer.
ECSS-Q-ST-60C Rev. 3 | ECSS - Superseded v1.0 | 4.3.2g | Requirement | ECSS-Q-ST-60_0480085 | 1 | Unchanged | The supplier shall keep each procurement specification under configuration control.
ECSS-Q-ST-60C Rev. 3 | ECSS - Superseded v1.0 | 4.3.3a | Requirement | ECSS-Q-ST-60_0480086 | 1 | Unchanged | All components to be incorporated into flight standard hardware shall be subjected to screening.
ECSS-Q-ST-60C Rev. 3 | ECSS - Superseded v1.0 | 4.3.3b | Requirement | ECSS-Q-ST-60_0480087 | 2 | Unchanged | The screening test requirements shall be defined such that accumulated stress does not jeopardize component reliability.
ECSS-Q-ST-60C Rev. 3 | ECSS - Superseded v1.0 | 4.3.3c | Requirement | ECSS-Q-ST-60_0480088 | 1 | Unchanged | All screening tests shall be performed at the component manufacturer’s premises or at a facility approved either by the qualification approval authority, where applicable (e.g. ESCC), or otherwise by the supplier.
ECSS-Q-ST-60C Rev. 3 | ECSS - Superseded v1.0 | 4.3.3d | Requirement | ECSS-Q-ST-60_0480089 | 2 | Unchanged | The quality levels defined in Table 7-1 shall apply.
ECSS-Q-ST-60C Rev. 3 | ECSS - Superseded v1.0 | 4.3.3e | Requirement | ECSS-Q-ST-60_0480090 | 2 | Deleted | <<deleted>>
ECSS-Q-ST-60C Rev. 3 | ECSS - Superseded v1.0 | 4.3.3f | Requirement | ECSS-Q-ST-60_0480448 | 1 | Unchanged | When a component is available in a qualified version according to quality level specified in Table 7-1 it shall be selected.
ECSS-Q-ST-60C Rev. 3 | ECSS - Superseded v1.0 | 4.3.3g | Requirement | ECSS-Q-ST-60_0480449 | 2 | Deleted | <<deleted>>
ECSS-Q-ST-60C Rev. 3 | ECSS - Superseded v1.0 | 4.3.3h | Requirement | ECSS-Q-ST-60_0480450 | 2 | Normative Change | In case of X-rays or CT scan inspection, the total dose deposited and exposure time shall not deteriorate part performance or reliability.
ECSS-Q-ST-60C Rev. 3 | ECSS - Superseded v1.0 | 4.3.4a | Requirement | ECSS-Q-ST-60_0480091 | 2 | Unchanged | The procurement entity shall carry out, at the manufacturer’s premises, a customer precap inspection for non-space qualified parts listed below: 1. Capacitors (ceramic, mica and plastic film) 2. Crystals 3. Oscillators 4. Discrete semiconductors (including diodes and transistors) 5. Filters 6. Fuses (cermet) 7. Inductors, coils and transformers (not applicable to in-house products) 8. Monolithic microcircuits (including MMICs) 9. Hybrid circuits 10. Relays 11. Resistors (high precision, fixed, metal foil - RNC90) 12. Switches (including mechanical and thermal) 13. Optoelectronic devices (e.g. opto-couplers, LEDs, CCDs and sensors).
ECSS-Q-ST-60C Rev. 3 | ECSS - Superseded v1.0 | 4.3.4b | Requirement | ECSS-Q-ST-60_0480092 | 1 | Unchanged | The procurement entity shall carry out, at the manufacturer’s premises, a customer precap inspection on critical space qualified parts , including as a minimum relays, crystals, oscillators and hybrids.
ECSS-Q-ST-60C Rev. 3 | ECSS - Superseded v1.0 | 4.3.4c | Requirement | ECSS-Q-ST-60_0480093 | 1 | Unchanged | When not covered by MIL or ESCC specifications, methods and accept/reject criteria for customer’s precap inspection shall be documented by a procedure to be presented to the customer, on request, for review.
ECSS-Q-ST-60C Rev. 3 | ECSS - Superseded v1.0 | 4.3.5a | Requirement | ECSS-Q-ST-60_0480094 | 3 | Normative Change | The supplier shall ensure that any lot/date code of EEE parts is submitted to a lot acceptance procedure, in line with applied normative systems, according to the following rules: 1. Space qualified parts: (a) ESCC: user’s lot acceptance on the procured lot/date code is not required due to periodic lot validation testing performed by the manufacturer. (b) MIL: QCI or TCI performed by the manufacturer is in accordance with the quality level of the MIL specification. 2. Other HiRel qualified parts: (a) The content of the lot acceptance is ESCC level LAT1 or level LAT2 or LVT (subgroups 1, 2 and 3) or comparable QCI. (b) The lot acceptance may be replaced by the review of available data less than 2 years old and provided there have been no changes to the manufacturing process and no changes to the part design and construction. (c) In case of partial available data, any complementary lot acceptance content is defined by the supplier subject to PCB agreement. (d) The PCB documents and justifies any reduced lot acceptance based on available data for customer approval. 3. Commercial parts: (a) The content of the lot acceptance is defined according to information provided by the justification document according to ECSS-Q-ST-60-13. (b) The proposed lot acceptance is approved through the approval process in accordance with clause 4.2.4. | NOTE LAT1 is required unless reliability data are available on the same package from the same manufacturer.
ECSS-Q-ST-60C Rev. 3 | ECSS - Superseded v1.0 | 4.3.5b | Requirement | ECSS-Q-ST-60_0480095 | 2 | Unchanged | The sample size for lot acceptance which may be reduced in some cases, shall be submitted to the customer for approval through the PAD process (see clause 4.2.4).
ECSS-Q-ST-60C Rev. 3 | ECSS - Superseded v1.0 | 4.3.6a | Requirement | ECSS-Q-ST-60_0480096 | 1 | Unchanged | The procurement entity shall carry out, at the manufacturer’s premises, a final customer source inspection for non-space qualified parts, based on inspections, tests and review activities to verify that the requirements of the purchase order are met prior to shipment of the flight parts.
ECSS-Q-ST-60C Rev. 3 | ECSS - Superseded v1.0 | 4.3.6b | Requirement | ECSS-Q-ST-60_0480097 | 1 | Unchanged | The buy-off shall include: 1. External visual inspection, 2. Witnessing electrical measurements, 3. Verifying mechanical dimensions, 4. Review and verification of the data-package.
ECSS-Q-ST-60C Rev. 3 | ECSS - Superseded v1.0 | 4.3.6c | Permission | ECSS-Q-ST-60_0480495 | 1 | Unchanged | The buy-off may be replaced by an incoming inspection at the procurement entity's facilities.
ECSS-Q-ST-60C Rev. 3 | ECSS - Superseded v1.0 | 4.3.6d | Requirement | ECSS-Q-ST-60_0480099 | 2 | Unchanged | If the buy-off is replaced by an incoming inspection at the procurement entity's facilities, it shall be declared in the PAD submitted to the customer for approval.
ECSS-Q-ST-60C Rev. 3 | ECSS - Superseded v1.0 | 4.3.7a | Requirement | ECSS-Q-ST-60_0480100 | 1 | Unchanged | The procurement entity shall perform incoming inspection at his premises on all components to verify conformance with the purchase order requirements.
ECSS-Q-ST-60C Rev. 3 | ECSS - Superseded v1.0 | 4.3.7b | Requirement | ECSS-Q-ST-60_0480101 | 3 | Normative Change | The incoming inspection shall include the following items: 1. For any part: the minimum inspections required in ESCC 21004. 2. For the non-space qualified parts, when the final customer source inspection has not been performed, the following additional items: (a) External visual inspection by sampling (AQL 0,65% level II or 20 parts min) (b) Electrical measurements at room temperature on 20 parts or 100% (if lot size < 20 parts), or a datapackage review.
ECSS-Q-ST-60C Rev. 3 | ECSS - Superseded v1.0 | 4.3.7c | Requirement | ECSS-Q-ST-60_0480102 | 2 | Unchanged | The incoming inspection shall be documented by a procedure to be presented, on request, to the customer for review.
ECSS-Q-ST-60C Rev. 3 | ECSS - Superseded v1.0 | 4.3.7d | Permission | ECSS-Q-ST-60_0480496 | 1 | Unchanged | If the parts have passed successfully a final CSI (or buy-off), the incoming inspection may be reduced to the following minimum: 1. Verification of the manufacturer’s CoC 2. Packing checking, 3. Quantity verification.
ECSS-Q-ST-60C Rev. 3 | ECSS - Superseded v1.0 | 4.3.7e | Permission | ECSS-Q-ST-60_0480497 | 1 | Unchanged | In case the incoming inspection has been performed by a procurement agent, the incoming inspection performed by the end-user, may be reduced to the following minimum: 1. Packing checking, 2. Quantity verification.
ECSS-Q-ST-60C Rev. 3 | ECSS - Superseded v1.0 | 4.3.8a | Requirement | ECSS-Q-ST-60_0480105 | 1 | Unchanged | Radiation sensitive components, as defined in clause 4.2.2.4, and for which applicable existing test data is insufficient shall be subjected to RVT.
ECSS-Q-ST-60C Rev. 3 | ECSS - Superseded v1.0 | 4.3.8b | Requirement | ECSS-Q-ST-60_0480106 | 3 | Normative Change | RVT shall be performed in accordance with internationally recognized standards, such as ESCC Basic Specifications No. 22900 and 22500. | NOTE Additional information on test methods is given in MIL-STD-750 Test Method 1019, MIL-STD-883 Test Method 1019.
ECSS-Q-ST-60C Rev. 3 | ECSS - Superseded v1.0 | 4.3.8c | Requirement | ECSS-Q-ST-60_0480107 | 1 | Unchanged | In such a case, a PAD in conformance with Annex D shall be issued and processed as per clause 4.2.4.
ECSS-Q-ST-60C Rev. 3 | ECSS - Superseded v1.0 | 4.3.8d | Requirement | ECSS-Q-ST-60_0480108 | 1 | Unchanged | The results of RVT shall be documented by a report.
ECSS-Q-ST-60C Rev. 3 | ECSS - Superseded v1.0 | 4.3.8e | Requirement | ECSS-Q-ST-60_0480109 | 1 | Unchanged | When RVT is performed in the frame of the project, the supplier shall send the related report to the customer for information.
ECSS-Q-ST-60C Rev. 3 | ECSS - Superseded v1.0 | 4.3.9a | Requirement | ECSS-Q-ST-60_0480110 | 2 | Unchanged | The DPA shall be performed on 3 samples per lot/date code for non-space qualified parts belonging to the following categories: 1. Capacitors (glass, ceramic, tantalum and variable) 2. Crystals 3. Oscillators 4. Discrete semiconductors (including diodes and transistors) 5. Filters 6. Monolithic microcircuits (including MMICs) 7. Hybrid circuits 8. Relays 9. Switches (including mechanical and thermal) 10. Optoelectronic devices (e.g. opto-couplers, LED’s, CCD’s and sensors) 11. Passive microwave devices (e.g. mixers, couplers, isolators and switches)
ECSS-Q-ST-60C Rev. 3 | ECSS - Superseded v1.0 | 4.3.9b | Requirement | ECSS-Q-ST-60_0480111 | 2 | Unchanged | The DPA shall be performed on 3 samples per lot/date code on critical space qualified parts, including as a minimum relays and oscillators. For other space qualified parts families, DPA is not required.
ECSS-Q-ST-60C Rev. 3 | ECSS - Superseded v1.0 | 4.3.9c | Permission | ECSS-Q-ST-60_0480498 | 1 | Unchanged | DPA may be carried out on representative samples of the components families when the following three conditions are met: 1. procured from the same manufacturer and same package without major change in the process, 2. with a limited datecode range of 13 weeks, 3. approved by the customer through the PAD process. | NOTE In complement of above conditions, for series of integrated circuits, series of thermal switches, series of active discrete and series of passive components (e.g. 54xxxx, 1N63xx, …), representative samples can be from the same family considering technology limit and their complexity.
ECSS-Q-ST-60C Rev. 3 | ECSS - Superseded v1.0 | 4.3.9d | Requirement | ECSS-Q-ST-60_0480113 | 1 | Unchanged | The DPA sample size may be reduced in some cases which shall be submitted to the customer for approval through the PAD process.
ECSS-Q-ST-60C Rev. 3 | ECSS - Superseded v1.0 | 4.3.9e | Requirement | ECSS-Q-ST-60_0480114 | 2 | Normative Change | The DPA process shall be documented by a procedure to be submitted , on request, to the customer for information. | NOTE For guidance refer to the basic specification ESCC 20600 and for active parts ECSS-Q-ST-60-13 Annex H.
ECSS-Q-ST-60C Rev. 3 | ECSS - Superseded v1.0 | 4.3.9f | Requirement | ECSS-Q-ST-60_0480115 | 1 | Unchanged | The supplier shall verify that the outcome of the DPA is satisfactory prior to the installation of the components into flight hardware.
ECSS-Q-ST-60C Rev. 3 | ECSS - Superseded v1.0 | 4.3.9g | Requirement | ECSS-Q-ST-60_0480499 | 2 | Deleted | <<deleted>>
ECSS-Q-ST-60C Rev. 3 | ECSS - Superseded v1.0 | 4.3.9h | Permission | ECSS-Q-ST-60_0480500 | 1 | Unchanged | DPA may be performed by the manufacturer if witnessed by the supplier (or approved representative).
ECSS-Q-ST-60C Rev. 3 | ECSS - Superseded v1.0 | 4.3.9i | Requirement | ECSS-Q-ST-60_0480118 | 1 | Unchanged | For health and safety reasons, any test producing beryllium oxide dust shall be omitted.
ECSS-Q-ST-60C Rev. 3 | ECSS - Superseded v1.0 | 4.3.9j | Requirement | ECSS-Q-ST-60_0480119 | 1 | Unchanged | The results of DPA shall be documented by a report sent to the customer, on request, for information.
ECSS-Q-ST-60C Rev. 3 | ECSS - Superseded v1.0 | 4.3.10a | Requirement | ECSS-Q-ST-60_0480451 | 1 | Unchanged | When components from a supplier’s or parts procurement agent’s stock are used, the following criteria shall be met: 1. The parts are stored according to the minimum conditions given in clause 4.4, 2. The minimum overall requirements (including screening) are in accordance with the project requirements, 3. The lot/date code homogeneity and traceability can be demonstrated, 4. The EEE parts documentation is available and the content is acceptable in accordance with the project requirements (including radiation data, if necessary), 5. There are no open NCR’s and no unresolved alerts with respect to their date code.
ECSS-Q-ST-60C Rev. 3 | ECSS - Superseded v1.0 | 4.3.10b | Requirement | ECSS-Q-ST-60_0480121 | 2 | Normative Change | For components meeting the criteria specified in requirement 4.3.10a, and which have a lot / date code exceeding the period defined in ECSS-Q-ST-60-14 clause 5, the relifing procedure ECSS-Q-ST-60-14 shall apply to the lot.
ECSS-Q-ST-60C Rev. 3 | ECSS - Superseded v1.0 | 4.3.11a | Requirement | ECSS-Q-ST-60_0480122 | 1 | Unchanged | The manufacturer’s CoC shall be delivered to the parts procurer.
ECSS-Q-ST-60C Rev. 3 | ECSS - Superseded v1.0 | 4.3.11b | Requirement | ECSS-Q-ST-60_0480123 | 2 | Unchanged | Any other data (i.e. LAT or LVT, QCI orTCI), defined in the applicable procurement documents, shall be available at the manufacturer’s facilities or delivered to the parts’ procurer in line with the purchase order, as a minimum compatible with CSV. | NOTE CSV is a common file format that can be used to transfer data between database or spreadsheet tables (a spreadsheet program is for example Excel®).
ECSS-Q-ST-60C Rev. 3 | ECSS - Superseded v1.0 | 4.3.11c | Requirement | ECSS-Q-ST-60_0480124 | 2 | Normative Change | For non qualified parts, the parts procurer shall store the documentation for a minimum of 15 years after receiption of the components. | NOTE For qualified parts, the documentation storage period is under the responsibility of the manufacturer and the qualifying authority.
ECSS-Q-ST-60C Rev. 3 | ECSS - Superseded v1.0 | 4.4a | Requirement | ECSS-Q-ST-60_0480125 | 1 | Informative Change | The supplier shall establish and implement procedures for handling and storage of components in order to prevent possible degradation. | NOTE For guidance, refer to the basic specification ESCC 20600.
ECSS-Q-ST-60C Rev. 3 | ECSS - Superseded v1.0 | 4.4b | Requirement | ECSS-Q-ST-60_0480126 | 1 | Unchanged | The procedures shall be applicable at any facility dealing with components for flight application.
ECSS-Q-ST-60C Rev. 3 | ECSS - Superseded v1.0 | 4.4c | Requirement | ECSS-Q-ST-60_0480127 | 1 | Unchanged | On request, handling and storage procedures shall be sent to the customer for review.
ECSS-Q-ST-60C Rev. 3 | ECSS - Superseded v1.0 | 4.4d | Requirement | ECSS-Q-ST-60_0480128 | 1 | Unchanged | As a minimum, the following areas shall be covered: 1. Control of the environment in accordance with ESCC Basic Specification No. 24900. 2. Measures and facilities to segregate and protect components during receiving inspection, storage, and delivery to manufacturing. 3. Control measures to ensure that electrostatic discharge susceptible components are identified and handled only by trained personnel using anti static packaging and tools.
ECSS-Q-ST-60C Rev. 3 | ECSS - Superseded v1.0 | 4.5.1a | Requirement | ECSS-Q-ST-60_0480129 | 1 | Unchanged | The supplier shall establish and implement the requirements of this document including methods, organizations and documents used to control the selection and procurement of components in accordance with the requirements of ECSS-Q-ST-20.
ECSS-Q-ST-60C Rev. 3 | ECSS - Superseded v1.0 | 4.5.2a | Requirement | ECSS-Q-ST-60_0480130 | 2 | Unchanged | The supplier shall establish and maintain a nonconformance control system in accordance with the general requirements in ECSS-Q-ST-10-09.
ECSS-Q-ST-60C Rev. 3 | ECSS - Superseded v1.0 | 4.5.2b | Requirement | ECSS-Q-ST-60_0480131 | 1 | Unchanged | Any observed deviation of EEE components from requirements as laid down in applicable specifications, procedures and drawings shall be controlled by the nonconformance control system. | NOTE This includes failures, malfunctions, deficiencies and defects.
ECSS-Q-ST-60C Rev. 3 | ECSS - Superseded v1.0 | 4.5.2c | Requirement | ECSS-Q-ST-60_0480132 | 1 | Unchanged | The nonconformance control system shall handle all nonconformances occurring on EEE components during: 1. Manufacture (if available), screening and acceptance tests, 2. Incoming inspection, 3. Integration and test of equipment, 4. Storage and handling.
ECSS-Q-ST-60C Rev. 3 | ECSS - Superseded v1.0 | 4.5.2d | Requirement | ECSS-Q-ST-60_0480133 | 1 | Unchanged | For ESCC qualified components the supplier shall apply the ESCC basic specification no 22800.
ECSS-Q-ST-60C Rev. 3 | ECSS - Superseded v1.0 | 4.5.3a | Requirement | ECSS-Q-ST-60_0480134 | 2 | Normative Change | The supplier shall take into account all received alerts, errata sheets from international alert systems, from manufacturers or sent by the customer and shall validate that there are no alerts related to the intended applications and the recommendations of alerts were taken into account.
ECSS-Q-ST-60C Rev. 3 | ECSS - Superseded v1.0 | 4.5.3b | Requirement | ECSS-Q-ST-60_0480135 | 1 | Unchanged | If alerts become available at a later stage, the supplier shall analyse the alerts, analyse the project risk and propose an action plan for customer approval.
ECSS-Q-ST-60C Rev. 3 | ECSS - Superseded v1.0 | 4.5.3c | Requirement | ECSS-Q-ST-60_0480136 | 1 | Unchanged | The supplier shall initiate and distribute within the project notifications for all major problems arising on EEE parts during procurement, incoming inspection or during all levels of equipment manufacturing or testing, which are of general concern.
ECSS-Q-ST-60C Rev. 3 | ECSS - Superseded v1.0 | 4.5.4a | Requirement | ECSS-Q-ST-60_0480137 | 2 | Deleted | <<deleted>>
ECSS-Q-ST-60C Rev. 3 | ECSS - Superseded v1.0 | 4.5.4b | Requirement | ECSS-Q-ST-60_0480138 | 2 | Normative Change | The traceability shall be maintained through incoming, storage, and installation at the procurer and user of the component.
ECSS-Q-ST-60C Rev. 3 | ECSS - Superseded v1.0 | 4.5.4c | Requirement | ECSS-Q-ST-60_0480139 | 1 | Unchanged | In any case, the traceability requirements imposed by the supplier on the EEE parts manufacturer or distributor shall allow managing the adequacy of the tests performed by the supplier (i.e. evaluation, lot validation, any additional test or inspection).
ECSS-Q-ST-60C Rev. 3 | ECSS - Superseded v1.0 | 4.5.4d | Requirement | ECSS-Q-ST-60_0480140 | 2 | Unchanged | The traceability of EEE parts during installation in equipment, shall be ensured by the supplier through maintaining the traceability to the manufacturer’s lot/date code number of the EEE parts actually mounted.
ECSS-Q-ST-60C Rev. 3 | ECSS - Superseded v1.0 | 4.5.4e | Requirement | ECSS-Q-ST-60_0480141 | 2 | Unchanged | If the as built DCL has not yet been delivered, the supplier shall be able to provide this information (part type actually installed with its relevant lot/date code number) within one week.
ECSS-Q-ST-60C Rev. 3 | ECSS - Superseded v1.0 | 4.5.5a | Requirement | ECSS-Q-ST-60_0480142 | 2 | Unchanged | If tests are performed by sampling, the sampled parts shall be selected so that they are representative of the lot/date code distribution.
ECSS-Q-ST-60C Rev. 3 | ECSS - Superseded v1.0 | 4.5.5b | Requirement | ECSS-Q-ST-60_0480143 | 2 | Unchanged | For radiation tests, the set of test samples shall be in accordance with ECSS-Q-ST-60-15.
ECSS-Q-ST-60C Rev. 3 | ECSS - Superseded v1.0 | 4.6.1a | Requirement | ECSS-Q-ST-60_0480144 | 2 | Unchanged | << deleted >>
ECSS-Q-ST-60C Rev. 3 | ECSS - Superseded v1.0 | 4.6.2a | Requirement | ECSS-Q-ST-60_0480145 | 2 | Unchanged | ECSS-Q-ST-60-02 shall apply.
ECSS-Q-ST-60C Rev. 3 | ECSS - Superseded v1.0 | 4.6.3a | Requirement | ECSS-Q-ST-60_0480146 | 2 | Unchanged | Selection and validation of the hybrids manufacturers shall conform to clauses 5 and 6 of ECSS-Q-ST-60-05.
ECSS-Q-ST-60C Rev. 3 | ECSS - Superseded v1.0 | 4.6.3b | Requirement | ECSS-Q-ST-60_0480452 | 1 | Unchanged | Design of hybrids shall conform to clause 7 of ECSS-Q-ST-60-05.
ECSS-Q-ST-60C Rev. 3 | ECSS - Superseded v1.0 | 4.6.3c | Requirement | ECSS-Q-ST-60_0480453 | 1 | Unchanged | The hybrids shall be procured in conformance with the specifications listed in Table 7-1.
ECSS-Q-ST-60C Rev. 3 | ECSS - Superseded v1.0 | 4.6.4a | Requirement | ECSS-Q-ST-60_0480147 | 2 | Unchanged | For FPGA, ECSS-Q-ST-60-02 shall apply.
ECSS-Q-ST-60C Rev. 3 | ECSS - Superseded v1.0 | 4.6.4b | Requirement | ECSS-Q-ST-60_0480148 | 1 | Unchanged | The PAD shall allow traceability to the information related to the procurement of blank parts, the programming process and the acceptance of the programmed parts. | NOTE The programming process and the acceptance of the programmed parts are under the authority of the PCB if not otherwise determined in the PAD.
ECSS-Q-ST-60C Rev. 3 | ECSS - Superseded v1.0 | 4.6.4c | Permission | ECSS-Q-ST-60_0480501 | 1 | Unchanged | <deleted>
ECSS-Q-ST-60C Rev. 3 | ECSS - Superseded v1.0 | 4.6.4d | Requirement | ECSS-Q-ST-60_0480150 | 1 | Unchanged | One time programmable components shall be submitted to a post-programming sequence.
ECSS-Q-ST-60C Rev. 3 | ECSS - Superseded v1.0 | 4.6.4e | Requirement | ECSS-Q-ST-60_0480151 | 3 | Normative Change | For one time programmable FPGA and PROM without a clear and defined heritage, a post-programming burn-in shall be applied, in conformance with ESCC9000 subclause 8.16, for a minimum duration of 160 h. | NOTE FPGA and PROM with defined heritage are documented in these reports: ESCC REP 010 and ESCC REP011, available on https://escies.org.
ECSS-Q-ST-60C Rev. 3 | ECSS - Superseded v1.0 | 4.6.4f | Requirement | ECSS-Q-ST-60_0480152 | 3 | Normative Change | The supplier shall prepare a post-programming procedure for customer’s approval, depending on part types. | NOTE This includes, if applicable: · electrical test conditions, · programming conditions and equipment, · programming software version qualified by the supplier, · burn-in conditions, · additional screening tests, and · specific marking after programming.
ECSS-Q-ST-60C Rev. 3 | ECSS - Superseded v1.0 | 4.6.4g | Requirement | ECSS-Q-ST-60_0480153 | 2 | Unchanged | The lot acceptance procedure, as defined in clause 4.3.5, shall be performed on devices coming from the flight lot/date code and programmed on the same kind of hardware tools and compatible software.
ECSS-Q-ST-60C Rev. 3 | ECSS - Superseded v1.0 | 4.6.4h | Permission | ECSS-Q-ST-60_0480502 | 1 | Unchanged | In case of several designs based on the same lot of blank parts, the lot acceptance procedure, as defined in clause, 4.3.5, may be limited to one representative flight programmed design.
ECSS-Q-ST-60C Rev. 3 | ECSS - Superseded v1.0 | 4.6.5a | Requirement | ECSS-Q-ST-60_0480155 | 2 | Unchanged | Design, selection, procurement and use of the microwave monolithic integrated circuits shall be performed in conformance with the requirements from ECSS-Q-ST-60-12.
ECSS-Q-ST-60C Rev. 3 | ECSS - Superseded v1.0 | 4.6.6a | Requirement | ECSS-Q-ST-60_0480530 | 1 | Created | For connectors with removable contacts, contacts shall be procured from the same manufacturer as the connector in which they are mounted.
ECSS-Q-ST-60C Rev. 3 | ECSS - Superseded v1.0 | 4.7a | Requirement | ECSS-Q-ST-60_0480156 | 1 | Unchanged | Any result from inspection or control shall be documented (including, precap, lot acceptance, buy-off, incoming, relifing and complementary tests).
ECSS-Q-ST-60C Rev. 3 | ECSS - Superseded v1.0 | 5.1.1a | Requirement | ECSS-Q-ST-60_0480157 | 2 | Deleted | <<deleted>>
ECSS-Q-ST-60C Rev. 3 | ECSS - Superseded v1.0 | 5.1.2.1a | Requirement | ECSS-Q-ST-60_0480158 | 1 | Unchanged | The supplier shall identify the organization responsible for the management of the component programme, and describe the organization’s approaches (including the procurement system and its rationale) and capability to efficiently implement, manage, and control the component requirements.
ECSS-Q-ST-60C Rev. 3 | ECSS - Superseded v1.0 | 5.1.2.2a | Requirement | ECSS-Q-ST-60_0480159 | 1 | Unchanged | The supplier shall prepare a compliance matrix to the clauses of this standard.
ECSS-Q-ST-60C Rev. 3 | ECSS - Superseded v1.0 | 5.1.2.2b | Requirement | ECSS-Q-ST-60_0480160 | 1 | Unchanged | The supplier shall submit his compliance matrix to the customer for approval.
ECSS-Q-ST-60C Rev. 3 | ECSS - Superseded v1.0 | 5.1.3a | Requirement | ECSS-Q-ST-60_0480161 | 2 | Unchanged | The approval of the selection and usage of EEE parts shall be implemented through Parts Control Boards (PCBs) held between the customer and the supplier (or lower tier subcontractor).
ECSS-Q-ST-60C Rev. 3 | ECSS - Superseded v1.0 | 5.1.3b | Requirement | ECSS-Q-ST-60_0480162 | 2 | Unchanged | At supplier's level, the Parts Control Board (PCB) shall be composed as follows: 1. chaired by a member of the supplier’s PA team with designated responsibility for components management, 2. include, as a minimum, in addition the suppliers’ parts engineer, the customer’s representative and the lower tier subcontractor parts engineers.
ECSS-Q-ST-60C Rev. 3 | ECSS - Superseded v1.0 | 5.1.3c | Permission | ECSS-Q-ST-60_0480503 | 1 | Unchanged | Other pertinent experts from the customer or suppliers may also participate, on request.
ECSS-Q-ST-60C Rev. 3 | ECSS - Superseded v1.0 | 5.1.3d | Requirement | ECSS-Q-ST-60_0480164 | 2 | Unchanged | Depending on the progress of the program, the main PCB activities shall be: 1. Review and approval of the supplier's compliance matrix to the clause of section 5 of this standard and any associated documents 2. Parts approval including evaluation activities, 3. Problem assessment (e.g. alerts, nonconformances, RFD, RFW and delivery delays). 4. Upon customer’s request, assessment activities (by sampling) including: (a) conformity of procurement conditions, (b) conformity of procurement data, (c) post-procurement data, and (d) application of alerts recommendations | NOTE 1 Customer request depends on from the criticality of the equipment or supplier. NOTE 2 For (a) to (c), assessment of the procurement conditions, conformity of procurement and post-procurement data is performed versus approval document.
ECSS-Q-ST-60C Rev. 3 | ECSS - Superseded v1.0 | 5.1.4a | Requirement | ECSS-Q-ST-60_0480165 | 2 | Unchanged | For each equipment, its supplier shall issue a DCL in an editable and sortable electronic format, as a minimum compatible with CSV, identifying all component types needed. | NOTE CSV is a common file format that can be used to transfer data between database or spreadsheet tables (a spreadsheet program is for example Excel®).
ECSS-Q-ST-60C Rev. 3 | ECSS - Superseded v1.0 | 5.1.4b | Requirement | ECSS-Q-ST-60_0480166 | 2 | Unchanged | The list specified in 5.1.4a shall be kept under configuration control (issue and identification of changes).
ECSS-Q-ST-60C Rev. 3 | ECSS - Superseded v1.0 | 5.1.4c | Requirement | ECSS-Q-ST-60_0480167 | 2 | Unchanged | The DCL shall be issued as a minimum at PDR and CDR (as designed) and before TRR (as built).
ECSS-Q-ST-60C Rev. 3 | ECSS - Superseded v1.0 | 5.1.4d | Requirement | ECSS-Q-ST-60_0480168 | 2 | Normative Change | After equipment CDR, all modifications affecting the PAD and JD information shall be implemented in the "as design" DCL and submitted to the customer for approval, before assembly.
ECSS-Q-ST-60C Rev. 3 | ECSS - Superseded v1.0 | 5.1.4e | Requirement | ECSS-Q-ST-60_0480169 | 1 | Unchanged | The “as design” DCL shall be sent to the customer for approval.
ECSS-Q-ST-60C Rev. 3 | ECSS - Superseded v1.0 | 5.1.4f | Requirement | ECSS-Q-ST-60_0480170 | 2 | Unchanged | Any change of parts during equipment manufacturing (e.g. type and manufacturer) shall be handled through RFWs submitted to the customer for approval before mounting.
ECSS-Q-ST-60C Rev. 3 | ECSS - Superseded v1.0 | 5.1.4g | Requirement | ECSS-Q-ST-60_0480171 | 2 | Unchanged | The “as built” DCL reflecting the actual EEE parts assembled into the flight hardware and their date code, shall be provided before TRR to the customer for review .
ECSS-Q-ST-60C Rev. 3 | ECSS - Superseded v1.0 | 5.1.4h | Requirement | ECSS-Q-ST-60_0480172 | 1 | Unchanged | The content of the DCL shall be in conformance with its DRD in Annex B.
ECSS-Q-ST-60C Rev. 3 | ECSS - Superseded v1.0 | 5.1.4i | Requirement | ECSS-Q-ST-60_0480531 | 1 | Created | The supplier shall establish and update a consolidated “as design" DCL at his level and deliver it to the customer.
ECSS-Q-ST-60C Rev. 3 | ECSS - Superseded v1.0 | 5.1.5a | Requirement | ECSS-Q-ST-60_0480173 | 2 | Unchanged | EEE components used in GSE, which are physically and directly interfacing to flight hardware, shall be: 1. Fit Form and Function compatible, 2. manufactured from materials identical to the flight opposite part, and 3. ensured to be visibly clean before each connection to flight hardware.
ECSS-Q-ST-60C Rev. 3 | ECSS - Superseded v1.0 | 5.1.5b | Requirement | ECSS-Q-ST-60_0480174 | 2 | Unchanged | Flight hardware connector interfaces to GSE shall interface to a flight compatible connector, as per 5.1.5a.2. | NOTE This connector can be installed on the test harness or can be a saver.
ECSS-Q-ST-60C Rev. 3 | ECSS - Superseded v1.0 | 5.1.6a | Requirement | ECSS-Q-ST-60_0480532 | 1 | Created | EEE components used in Engineering Qualification Model (EQM) shall be fit, form and function representative of the flight components and be from the same manufacturers.
ECSS-Q-ST-60C Rev. 3 | ECSS - Superseded v1.0 | 5.1.6b | Requirement | ECSS-Q-ST-60_0480533 | 1 | Created | If thermal vacuum tests are performed on the EQM, the EEE parts shall be material representative of the FM parts.
ECSS-Q-ST-60C Rev. 3 | ECSS - Superseded v1.0 | 5.2.1a | Requirement | ECSS-Q-ST-60_0480175 | 1 | Unchanged | The supplier shall ensure that the following requirements are met during his selection process: 1. Project requirements (e.g. quality levels, component policy, manufacturing and delivery schedules and budgets, and quantities), 2. Design requirements (e.g. component type, case, dimensions, and materials), 3. Production requirements (e.g. packaging, thermal and storage constraints, component mounting and process), 4. Operational requirements (e.g. electrical, mechanical, radiation, reliability, assembly, and lifetime). | NOTE The supplier of each product is responsible for the selection of components, which enable the performance, lifetime, environmental, material, safety, quality and reliability requirements of the product of which they form a part, to be satisfied in all respects.
ECSS-Q-ST-60C Rev. 3 | ECSS - Superseded v1.0 | 5.2.1b | Requirement | ECSS-Q-ST-60_0480454 | 1 | Unchanged | The selection, evaluation and approval of commercial EEE components for class 2 programmes shall be performed in conformance with clause 5.2 from ECSS-Q-ST-60-13.
ECSS-Q-ST-60C Rev. 3 | ECSS - Superseded v1.0 | 5.2.2.1a | Requirement | ECSS-Q-ST-60_0480176 | 1 | Unchanged | The supplier shall establish and maintain in his own facility, and ensure that his suppliers also establish and maintain, procedures for selecting and controlling all components intended for use in deliverable products.
ECSS-Q-ST-60C Rev. 3 | ECSS - Superseded v1.0 | 5.2.2.1b | Requirement | ECSS-Q-ST-60_0480177 | 1 | Unchanged | Components shall be selected on the basis of proven qualification, characterization, and previous space experience and data, relevant with regard to the requirements for the programme, from manufacturers or sources (preferably European) employing effective Product Assurance Programmes in manufacturing and test.
ECSS-Q-ST-60C Rev. 3 | ECSS - Superseded v1.0 | 5.2.2.2a | Requirement | ECSS-Q-ST-60_0480180 | 1 | Unchanged | The supplier shall ensure that non-hermetically sealed materials of components meet the requirements of ECSS-Q-ST-70 regarding off-gassing, out-gassing, flammability, toxicity and any other criteria specified for the intended use.
ECSS-Q-ST-60C Rev. 3 | ECSS - Superseded v1.0 | 5.2.2.2b | Requirement | ECSS-Q-ST-60_0480181 | 1 | Unchanged | The supplier shall evaluate the robustness of selected EEE components against the stresses induced by the assembly techniques to be employed.
ECSS-Q-ST-60C Rev. 3 | ECSS - Superseded v1.0 | 5.2.2.2c | Requirement | ECSS-Q-ST-60_0480182 | 3 | Normative Change | With respect to health and safety, beryllium oxide and lithium (except for the one which is identified in the procurement specification), cadmium, magnesium, mercury, zinc, radioactive material and all material which can cause safety hazard shall not be used.
ECSS-Q-ST-60C Rev. 3 | ECSS - Superseded v1.0 | 5.2.2.2d | Requirement | ECSS-Q-ST-60_0480183 | 3 | Normative Change | For limited life duration, known instability, safety hazard or reliability risk reasons, the EEE components listed below shall not be used: 1. <<deleted>> 2. Hollow core resistors, 3. Potentiometers (except for mechanism position monitoring), 4. Non-metallurgically bonded diodes, 5. Semiconductor dice with unglassivated on active area, 6. Wet slug tantalum capacitors other than capacitor construction using double seals and a tantalum case, 7. Any component whose internal construction uses metallurgic bonding with a melting temperature not compatible with the end-application mounting conditions, 8. <<deleted>>, 9. TO5 relays without double welding of the mechanism to the header or with any type of integrated diodes inside. 10. Aluminium liquid electrolytic capacitors, 11. Tin coated wires and cables, 12. PVC insulated wires and cables, 13. Electromechanical parts in commercial grade, 14. Feedthrough filter in commercial grade, 15. Connectors without gold plating contact in commercial grade.
ECSS-Q-ST-60C Rev. 3 | ECSS - Superseded v1.0 | 5.2.2.2e | Requirement | ECSS-Q-ST-60_0480184 | 2 | Normative Change | For limited life duration, known instability, safety hazards or reliability risk reasons, EEE components listed below shall not be used for new designs: 1. RNC90 > 100 kOhm, 2. TO3 and DO4/DO5 packages, 3. Wire link fuses.
ECSS-Q-ST-60C Rev. 3 | ECSS - Superseded v1.0 | 5.2.2.2f | Permission | ECSS-Q-ST-60_0480504 | 1 | Unchanged | The use of pure tin in internal cavities may be authorized, on a case-by-case basis, based on the demonstration that there is no alternative product and there is no risk (supported by a technical justification).
ECSS-Q-ST-60C Rev. 3 | ECSS - Superseded v1.0 | 5.2.2.2g | Requirement | ECSS-Q-ST-60_0480186 | 2 | Unchanged | As per 5.2.2.2f., the justification of the use of pure tin shall be presented during a PCB for customer’s approval,
ECSS-Q-ST-60C Rev. 3 | ECSS - Superseded v1.0 | 5.2.2.2h | Requirement | ECSS-Q-ST-60_0480187 | 2 | Normative Change | The use of pure tin (inside or outside the part) shall be declared in the PAD or in the JD.
ECSS-Q-ST-60C Rev. 3 | ECSS - Superseded v1.0 | 5.2.2.2i | Requirement | ECSS-Q-ST-60_0480534 | 1 | Created | The customer shall specify either requirement 5.2.2.2j, or requirements 5.2.2.2k and 5.2.2.2l to handle risks linked with pure-tin terminations.
ECSS-Q-ST-60C Rev. 3 | ECSS - Superseded v1.0 | 5.2.2.2j | Requirement | ECSS-Q-ST-60_0480535 | 1 | Created | The following actions shall be performed by the supplier to control the pure-tin risk: 1. Collect and synthesize all information participating to the risk analysis in conformance with Clause 9. 2. Based on the risk analysis, elaborate a mitigation plan. 3. Include in the JD the risk analysis and mitigation plan for customer approval. 4. Before retinning of flight parts, document the hot solder dip process by a procedure to be submitted to customer for approval. 5. Perform evaluation tests, lot acceptance tests and screening tests of retinned components after the retinning process. | NOTE 1 The mitigation plan can include one or a combination of the following solutions: · Tin whisker sensitivity evaluation · Retinning of terminations with complementary evaluation, · Conformal coating, · Design modification. NOTE 2 Solder dip for tin whisker mitigation differs from solder dip for solderability in that for tin whisker mitigation, the termination is coated over its entire length, right up to the package surface (no stand off). As this process is critical it is good practice to evaluate it and control it well.
ECSS-Q-ST-60C Rev. 3 | ECSS - Superseded v1.0 | 5.2.2.2k | Requirement | ECSS-Q-ST-60_0480536 | 1 | Created | All the following conditions shall be fulfilled to use Parts with matte pure tin finish, >97% tin: 1. They pass the JESD-201A class 2 requirements or meet the GEIA-STD-0005-2/Level 2B requirements, 2. They are not used in power function, where both Voltage >15 V and Current >2 A conditions are applied at the same time, 3. They are not mechanically torqued on board or equipment.
ECSS-Q-ST-60C Rev. 3 | ECSS - Superseded v1.0 | 5.2.2.2l | Requirement | ECSS-Q-ST-60_0480537 | 1 | Created | If one of the three conditions specified in requirement 5.2.2.2k is not met, a mitigation plan shall be submitted to the customer for approval, through the JD approval process. | NOTE This mitigation plan can include, as an example, one of the following solutions: · Conformal coating, · Design analysis and risk assessment versus a possible short circuit.
ECSS-Q-ST-60C Rev. 3 | ECSS - Superseded v1.0 | 5.2.2.3a | Requirement | ECSS-Q-ST-60_0480188 | 3 | Normative Change | The radiation requirements for EEE components are project specific.
ECSS-Q-ST-60C Rev. 3 | ECSS - Superseded v1.0 | 5.2.2.3b | Requirement | ECSS-Q-ST-60_0480189 | 1 | Unchanged | The supplier who is responsible for the design of the piece of hardware shall demonstrate the compliance of its components selection with the radiation constraints of the project.
ECSS-Q-ST-60C Rev. 3 | ECSS - Superseded v1.0 | 5.2.2.3c | Requirement | ECSS-Q-ST-60_0480190 | 1 | Unchanged | For this demonstration, the supplier shall consider all types of radiation including cosmic (Heavy Ions), electromagnetic, trapped (charged particles - electrons, protons - in radiation belts) and solar (flares).
ECSS-Q-ST-60C Rev. 3 | ECSS - Superseded v1.0 | 5.2.2.3d | Requirement | ECSS-Q-ST-60_0480191 | 1 | Unchanged | Due consideration shall be given to the mission orbit and trajectory, the duration, the associated spatial and temporal variations of the radiation environment as well as all protective factors such as shielding.
ECSS-Q-ST-60C Rev. 3 | ECSS - Superseded v1.0 | 5.2.2.3e | Requirement | ECSS-Q-ST-60_0480192 | 1 | Unchanged | The supplier shall assess the actual radiation tolerance of the selected components for compliance with the radiation requirements in term of total dose, displacement damage and Single Events Effects (SEE).
ECSS-Q-ST-60C Rev. 3 | ECSS - Superseded v1.0 | 5.2.2.3f | Requirement | ECSS-Q-ST-60_0480193 | 1 | Unchanged | The supplier shall identify components which are not compliant with the radiation requirements as critical radiation sensitive components.
ECSS-Q-ST-60C Rev. 3 | ECSS - Superseded v1.0 | 5.2.2.3g | Requirement | ECSS-Q-ST-60_0480194 | 2 | Unchanged | The supplier shall implement a Radiation Hardness Assurance Programme, in conformance with the requirements of ECSS-Q-ST-60-15, documented by a plan to be approved by the customer, for radiation sensitive components, covering the collection of all relevant information and specifying the necessary actions in terms of evaluation and procurement testing, planning and control.
ECSS-Q-ST-60C Rev. 3 | ECSS - Superseded v1.0 | 5.2.2.3h | Requirement | ECSS-Q-ST-60_0480195 | 1 | Unchanged | The supplier shall issue an Equipment Radiation Analysis document identifying all sensitive components w.r.t. the relevant radiation effects, possibly their impact and giving an adequate engineering solution (e.g. local shielding, design solution, specific test, RVT) for the relevant equipment.
ECSS-Q-ST-60C Rev. 3 | ECSS - Superseded v1.0 | 5.2.2.3i | Requirement | ECSS-Q-ST-60_0480196 | 1 | Unchanged | The Equipment Radiation Analysis document shall be submitted to the customer for approval. | NOTE More detailed information about the above requirements is given in ECSS-E-ST-10-12 and ECSS-Q-ST-60-15.
ECSS-Q-ST-60C Rev. 3 | ECSS - Superseded v1.0 | 5.2.2.4a | Requirement | ECSS-Q-ST-60_0480197 | 1 | Unchanged | The supplier shall implement derating rules for components used in his designs in accordance with the requirements of ECSS-Q-ST-30-11.
ECSS-Q-ST-60C Rev. 3 | ECSS - Superseded v1.0 | 5.2.2.4b | Requirement | ECSS-Q-ST-60_0480198 | 2 | Deleted | <<deleted>>
ECSS-Q-ST-60C Rev. 3 | ECSS - Superseded v1.0 | 5.2.2.5a | Requirement | ECSS-Q-ST-60_0480178 | 1 | Unchanged | Preference shall be given to components which necessitate the least evaluation or qualification effort.
ECSS-Q-ST-60C Rev. 3 | ECSS - Superseded v1.0 | 5.2.2.5b | Requirement | ECSS-Q-ST-60_0480179 | 1 | Unchanged | When selecting items, the supplier shall check the current data, applicability of the basis of qualification, problem notifications and alerts, and adequacy of specifications.
ECSS-Q-ST-60C Rev. 3 | ECSS - Superseded v1.0 | 5.2.3.1a | Requirement | ECSS-Q-ST-60_0480199 | 1 | Unchanged | The supplier shall perform a component evaluation in absence of an approved demonstration that a component has the ability to conform to the requirements for functional performance, quality, dependability, and environmental resistance as required for the project.
ECSS-Q-ST-60C Rev. 3 | ECSS - Superseded v1.0 | 5.2.3.1b | Requirement | ECSS-Q-ST-60_0480200 | 2 | Deleted | <<deleted>>
ECSS-Q-ST-60C Rev. 3 | ECSS - Superseded v1.0 | 5.2.3.1c | Requirement | ECSS-Q-ST-60_0480201 | 1 | Unchanged | The scope and planning of the component evaluation actions shall be derived from the results of an assessment of the design and intended application of the component.
ECSS-Q-ST-60C Rev. 3 | ECSS - Superseded v1.0 | 5.2.3.1d | Requirement | ECSS-Q-ST-60_0480202 | 2 | Unchanged | An evaluation plan shall be sent to the customer for approval, and include the following elements: 1. Constructional Analysis (as per clause 5.2.3.3), 2. Evaluation Testing (as per clause 5.2.3.4), 3. Radiation Hardness (as per clause 5.2.3.4b.5).
ECSS-Q-ST-60C Rev. 3 | ECSS - Superseded v1.0 | 5.2.3.1e | Requirement | ECSS-Q-ST-60_0480203 | 2 | Normative Change | In the definition of the evaluation programme any information including pertinent reliability, analysis and test data from the manufacturer of the component and previous use in comparable application shall be considered and their relevance justified.
ECSS-Q-ST-60C Rev. 3 | ECSS - Superseded v1.0 | 5.2.3.1f | Requirement | ECSS-Q-ST-60_0480204 | 1 | Unchanged | Omission of any of these elements, or the introduction of alternative activities, shall be justified.
ECSS-Q-ST-60C Rev. 3 | ECSS - Superseded v1.0 | 5.2.3.1g | Requirement | ECSS-Q-ST-60_0480205 | 1 | Unchanged | All tests and inspections shall be carried out on representative samples of the component type from the current production of the manufacturer selected for the component procurement for the flight hardware.
ECSS-Q-ST-60C Rev. 3 | ECSS - Superseded v1.0 | 5.2.3.1h | Requirement | ECSS-Q-ST-60_0480206 | 1 | Unchanged | For programmable devices, the representativeness shall include the programming hardware tools and the compatibility of the software.
ECSS-Q-ST-60C Rev. 3 | ECSS - Superseded v1.0 | 5.2.3.1i | Requirement | ECSS-Q-ST-60_0480207 | 2 | Normative Change | The supplier shall review the evaluation results to determine their impact on the content of the procurement specification and amend it as necessary.
ECSS-Q-ST-60C Rev. 3 | ECSS - Superseded v1.0 | 5.2.3.1j | Requirement | ECSS-Q-ST-60_0480208 | 2 | Unchanged | The supplier shall summarize the evaluation results in the evaluation report and send it to the customer for approval. | NOTE For guidance for the assessment of the space environmental aspects refer to ECSS-E-ST-10-04 and ECSS-E-ST-10-12.
ECSS-Q-ST-60C Rev. 3 | ECSS - Superseded v1.0 | 5.2.3.2a | Requirement | ECSS-Q-ST-60_0480209 | 2 | Unchanged | <<deleted>>
ECSS-Q-ST-60C Rev. 3 | ECSS - Superseded v1.0 | 5.2.3.3a | Requirement | ECSS-Q-ST-60_0480210 | 1 | Unchanged | Constructional analysis shall be carried out on representative components. | NOTE The primary aim is to provide an early indication of a component’s constructional suitability for meeting the specified performances of the space project application.
ECSS-Q-ST-60C Rev. 3 | ECSS - Superseded v1.0 | 5.2.3.3b | Requirement | ECSS-Q-ST-60_0480211 | 1 | Unchanged | The Constructional Analysis shall comprise destructive and non-destructive inspections, analyses, and testing, to identify: 1. Design and construction technology, 2. Materials used, 3. Inherent reliability aspects, 4. Quality of workmanship, 5. Potential hazards. | NOTE Annex H provides guidelines for microcircuits, diodes, transistors and optocouplers.
ECSS-Q-ST-60C Rev. 3 | ECSS - Superseded v1.0 | 5.2.3.3c | Requirement | ECSS-Q-ST-60_0480212 | 1 | Unchanged | The findings of the analysis shall be contained within a Constructional Analysis Report and shall be included in the Evaluation Report.
ECSS-Q-ST-60C Rev. 3 | ECSS - Superseded v1.0 | 5.2.3.4a | Requirement | ECSS-Q-ST-60_0480213 | 1 | Unchanged | The evaluation shall determine which inspections or tests are required to provide the confidence that the component type under evaluation, when assembled and tested in accordance with the procurement specification, successfully meets the project requirements.
ECSS-Q-ST-60C Rev. 3 | ECSS - Superseded v1.0 | 5.2.3.4b | Requirement | ECSS-Q-ST-60_0480214 | 1 | Unchanged | The supplier shall review the already existing data in order to adapt and minimize the content of the evaluation testing while ensuring that there are inputs and pertinent results covering the following topics: 1. Endurance test (operating at elevated temperature and electrical stress), 2. Mechanical stress (shock, vibration, constant acceleration), 3. Environmental stress (thermal shock, temperature cycling, high and low temperature storage, humidity), 4. Assembly capability testing, 5. Radiation testing, for total dose and single event effects sensitivity. | NOTE For guidance refer to ESCC basic specification no. 22600 and the ancillary specifications for dedicated component families.
ECSS-Q-ST-60C Rev. 3 | ECSS - Superseded v1.0 | 5.2.4a | Requirement | ECSS-Q-ST-60_0480215 | 2 | Normative Change | All components shall be reviewed and approved by the customer through the Parts Control Board (PCB).
ECSS-Q-ST-60C Rev. 3 | ECSS - Superseded v1.0 | 5.2.4b | Requirement | ECSS-Q-ST-60_0480216 | 2 | Deleted | <<deleted>>
ECSS-Q-ST-60C Rev. 3 | ECSS - Superseded v1.0 | 5.2.4c | Requirement | ECSS-Q-ST-60_0480217 | 1 | Unchanged | The supplier shall maintain a system of traceability of the acceptance and approval of each component used in flight products.
ECSS-Q-ST-60C Rev. 3 | ECSS - Superseded v1.0 | 5.2.4d | Requirement | ECSS-Q-ST-60_0480218 | 3 | Deleted | The approval process by the customer depends on the part qualification status and shall be organized as follows: 1. Space qualified parts : Space qualified parts listed in the DCL are approved through the DCL review except in the following cases where a PAD in conformance with ECSS-Q-ST-60 Annex D is delivered for customer's approval: (a) additional controls are required (e.g. precap, buy-off, LAT or LVT, RVT, DPA), (b) used outside the specified limits, (c) specific tests are required during procurement as per Table 7-1, 2. Other HiRel parts: A PAD in accordance with ECSS-Q-ST-60 Annex D is delivered to customer for approval. 3. Commercial parts: A Justification Document in accordance with ECSS-Q-ST-60-13 Annex F is delivered to customer for approval. 4. <<deleted>>
ECSS-Q-ST-60C Rev. 3 | ECSS - Superseded v1.0 | 5.2.4e | Requirement | ECSS-Q-ST-60_0480219 | 2 | Unchanged | In case the evaluation results (as per clause 5.2.3.1) are changing the procurement conditions documented in the PAD or the JD, a new revision of PAD or the JD shall be submitted to the customer for approval.
ECSS-Q-ST-60C Rev. 3 | ECSS - Superseded v1.0 | 5.2.4f | Requirement | ECSS-Q-ST-60_0480538 | 1 | Created | The parts approval process, including PAD and JD approval, shall be completed prior to CDR, or MRR for recurring units if there is no CDR.
ECSS-Q-ST-60C Rev. 3 | ECSS - Superseded v1.0 | 5.3.1a | Requirement | ECSS-Q-ST-60_0480220 | 1 | Unchanged | The supplier shall ensure that all procured components meet the programme requirements with respect to inspection, screening and tests.
ECSS-Q-ST-60C Rev. 3 | ECSS - Superseded v1.0 | 5.3.1b | Requirement | ECSS-Q-ST-60_0480221 | 1 | Unchanged | Class 2 components shall meet the quality levels and supplementary conditions specified in Table 7-2.
ECSS-Q-ST-60C Rev. 3 | ECSS - Superseded v1.0 | 5.3.1c | Requirement | ECSS-Q-ST-60_0480222 | 1 | Unchanged | The supplier shall be responsible for manufacturer surveillance and control throughout the procurement programme.
ECSS-Q-ST-60C Rev. 3 | ECSS - Superseded v1.0 | 5.3.1d | Requirement | ECSS-Q-ST-60_0480223 | 1 | Unchanged | For non qualified parts, the supplier shall put in place a configuration control system to ensure that any change of the product (e.g. mask, manufacturing and assembly process) affecting evaluation, performance, quality, reliability and interchangeability is communicated to him by the manufacturer (e.g. PCN).
ECSS-Q-ST-60C Rev. 3 | ECSS - Superseded v1.0 | 5.3.1e | Requirement | ECSS-Q-ST-60_0480224 | 2 | Normative Change | The supplier shall ensure the compatibility of the change with its application and update all the related documentation. | NOTE For example: RFD, PAD, JD evaluation.
ECSS-Q-ST-60C Rev. 3 | ECSS - Superseded v1.0 | 5.3.1f | Requirement | ECSS-Q-ST-60_0480225 | 1 | Unchanged | The change shall be submitted to the customer for approval.
ECSS-Q-ST-60C Rev. 3 | ECSS - Superseded v1.0 | 5.3.1g | Requirement | ECSS-Q-ST-60_0480226 | 1 | Unchanged | To reduce the risk of procuring counterfeit components, when parts are not directly procured from the manufacturer, the supplier shall procure parts only from distributors duly franchised by the parts manufacturer.
ECSS-Q-ST-60C Rev. 3 | ECSS - Superseded v1.0 | 5.3.1h | Requirement | ECSS-Q-ST-60_0480455 | 1 | Unchanged | The procurement of commercial EEE components for class 2 programmes shall be performed in conformance with the requirements of clause 5.3 of ECSS-Q-ST-60-13.
ECSS-Q-ST-60C Rev. 3 | ECSS - Superseded v1.0 | 5.3.2a | Requirement | ECSS-Q-ST-60_0480227 | 1 | Unchanged | The supplier shall procure EEE components according to controlled specifications. | NOTE It can be procurer’s in-house specification, a manufacturer’s drawing or a datasheet as a minimum.
ECSS-Q-ST-60C Rev. 3 | ECSS - Superseded v1.0 | 5.3.2b | Requirement | ECSS-Q-ST-60_0480228 | 1 | Unchanged | International specifications systems, new specifications or manufacturer’s datasheets under configuration shall be used by the supplier.
ECSS-Q-ST-60C Rev. 3 | ECSS - Superseded v1.0 | 5.3.2c | Requirement | ECSS-Q-ST-60_0480229 | 2 | Unchanged | Any new specification shall be prepared and designed by the supplier as per existing international specification systems (ESCC, MIL). Preference shall be given to ESCC format when agreed by the manufacturer.
ECSS-Q-ST-60C Rev. 3 | ECSS - Superseded v1.0 | 5.3.2d | Requirement | ECSS-Q-ST-60_0480230 | 1 | Unchanged | The content of any new specification shall be in conformance with Annex C.
ECSS-Q-ST-60C Rev. 3 | ECSS - Superseded v1.0 | 5.3.2e | Requirement | ECSS-Q-ST-60_0480231 | 2 | Unchanged | The use of any new specification or datasheet shall be submitted to the customer for approval through the PAD process (see clause 5.2.4).
ECSS-Q-ST-60C Rev. 3 | ECSS - Superseded v1.0 | 5.3.2f | Requirement | ECSS-Q-ST-60_0480232 | 1 | Unchanged | Upon request, any new procurement specification prepared in the frame of the project, shall be delivered to the customer.
ECSS-Q-ST-60C Rev. 3 | ECSS - Superseded v1.0 | 5.3.2g | Requirement | ECSS-Q-ST-60_0480233 | 1 | Unchanged | The supplier shall keep each procurement specification or manufacturer’s datasheet under configuration control.
ECSS-Q-ST-60C Rev. 3 | ECSS - Superseded v1.0 | 5.3.3a | Requirement | ECSS-Q-ST-60_0480234 | 1 | Unchanged | All components to be incorporated into flight standard hardware shall be subjected to screening.
ECSS-Q-ST-60C Rev. 3 | ECSS - Superseded v1.0 | 5.3.3b | Requirement | ECSS-Q-ST-60_0480235 | 2 | Unchanged | The screening test requirements shall be defined such that accumulated stress does not jeopardize component reliability.
ECSS-Q-ST-60C Rev. 3 | ECSS - Superseded v1.0 | 5.3.3c | Requirement | ECSS-Q-ST-60_0480236 | 1 | Unchanged | All screening tests shall be performed at the component manufacturer’s premises or at facility approved either by the qualification approval authority, where applicable (e.g. ESCC), or otherwise by the supplier.
ECSS-Q-ST-60C Rev. 3 | ECSS - Superseded v1.0 | 5.3.3d | Requirement | ECSS-Q-ST-60_0480237 | 2 | Unchanged | The quality levels defined in Table 7-2 shall apply.
ECSS-Q-ST-60C Rev. 3 | ECSS - Superseded v1.0 | 5.3.3e | Requirement | ECSS-Q-ST-60_0480238 | 2 | Deleted | <<deleted>>
ECSS-Q-ST-60C Rev. 3 | ECSS - Superseded v1.0 | 5.3.3f | Requirement | ECSS-Q-ST-60_0480456 | 1 | Unchanged | When a component is available in a qualified version according to quality level specified in Table 7-2 it shall be selected.
ECSS-Q-ST-60C Rev. 3 | ECSS - Superseded v1.0 | 5.3.3g | Requirement | ECSS-Q-ST-60_0480457 | 1 | Unchanged | In case a component is not available in a qualified version according to quality level specified in Table 7-2, the screening of the component shall meet the screening flow defined by the generic specifications listed in Table 7-2.
ECSS-Q-ST-60C Rev. 3 | ECSS - Superseded v1.0 | 5.3.3h | Requirement | ECSS-Q-ST-60_0480458 | 2 | Normative Change | In case of X-rays or CT scan inspection, the total dose deposited and exposure time shall not deteriorate part performance or reliability.
ECSS-Q-ST-60C Rev. 3 | ECSS - Superseded v1.0 | 5.3.4a | Requirement | ECSS-Q-ST-60_0480239 | 1 | Unchanged | The procurement entity shall carry out, at the manufacturer’s premises, a customer precap inspection for the following non-space qualified parts types: relays, crystals, oscillators and hybrids.
ECSS-Q-ST-60C Rev. 3 | ECSS - Superseded v1.0 | 5.3.4b | Requirement | ECSS-Q-ST-60_0480240 | 1 | Unchanged | When not covered by MIL or ESCC specifications, methods and accept/reject criteria for customer’s precap inspection shall be documented by a procedure to be presented to the customer, on request, for review.
ECSS-Q-ST-60C Rev. 3 | ECSS - Superseded v1.0 | 5.3.5a | Requirement | ECSS-Q-ST-60_0480241 | 3 | Normative Change | The supplier shall ensure that any lot/date code of EEE parts is submitted to a lot acceptance procedure, in line with applied normative systems, according to the following rules: 1. Space qualified parts: (a) ESCC: user’s lot/date code acceptance on the procured lot is not required due to periodic lot validation testing performed by the manufacturer. (b) MIL: QCI or TCI performed by the manufacturer is in accordance with the quality level of the MIL specification. 2. Other HiRel qualified parts: (a) The content of the lot acceptance is defined according to the available data. (b) The proposed lot acceptance is approved through the approval process (see clause 5.2.4). 3. Commercial parts: (a) The content of the lot acceptance is defined according to information provided by the justification document according to ECSS-Q-ST-60-13. (b) The proposed lot acceptance is approved through the approval process in accordance with clause 5.2.4.
ECSS-Q-ST-60C Rev. 3 | ECSS - Superseded v1.0 | 5.3.5b | Requirement | ECSS-Q-ST-60_0480459 | 2 | Unchanged | The sample size for lot acceptance which may be reduced in some cases, shall be submitted to the customer for approval through the PAD process (see clause 5.2.4).
ECSS-Q-ST-60C Rev. 3 | ECSS - Superseded v1.0 | 5.3.6a | Requirement | ECSS-Q-ST-60_0480243 | 1 | Unchanged | The procurement entity shall carry out, at the manufacturer’s premises, a final customer source inspection for non-space qualified parts based on inspections, tests and review activities to verify that the requirements of the purchase order are met prior to shipment of the flight parts.
ECSS-Q-ST-60C Rev. 3 | ECSS - Superseded v1.0 | 5.3.6b | Requirement | ECSS-Q-ST-60_0480244 | 1 | Unchanged | The buy-off shall include: 1. External visual inspection, 2. Witnessing electrical measurements, 3. Verifying mechanical dimensions, 4. Review and verification of the data-package.
ECSS-Q-ST-60C Rev. 3 | ECSS - Superseded v1.0 | 5.3.6c | Permission | ECSS-Q-ST-60_0480505 | 1 | Unchanged | The buy-off may be replaced by an incoming inspection at the procurement entity's facilities;
ECSS-Q-ST-60C Rev. 3 | ECSS - Superseded v1.0 | 5.3.6d | Requirement | ECSS-Q-ST-60_0480246 | 2 | Unchanged | If the buy-off is replaced by an incoming inspection at the procurement entity's facilities; it shall be declared in the PAD submitted to the customer for approval.
ECSS-Q-ST-60C Rev. 3 | ECSS - Superseded v1.0 | 5.3.7a | Requirement | ECSS-Q-ST-60_0480247 | 1 | Unchanged | The procurement entity shall perform incoming inspection at his premises on all components to verify conformance with the purchase order requirements.
ECSS-Q-ST-60C Rev. 3 | ECSS - Superseded v1.0 | 5.3.7b | Requirement | ECSS-Q-ST-60_0480248 | 3 | Normative Change | The incoming inspection shall include the following items: 1. For any part: the minimum inspections required in ESCC 21004. 2. For the non-space qualified parts, when the final customer source inspection has not been performed, the following additional items: (a) External visual inspection by sampling (AQL 0,65% level II or 20 parts min) (b) Electrical measurements at room temperature on 20 parts or 100% (if lot size < 20 parts), or a datapackage review.
ECSS-Q-ST-60C Rev. 3 | ECSS - Superseded v1.0 | 5.3.7c | Requirement | ECSS-Q-ST-60_0480249 | 1 | Unchanged | The incoming inspection shall be documented by a procedure to be presented, on request, to the customer for review.
ECSS-Q-ST-60C Rev. 3 | ECSS - Superseded v1.0 | 5.3.7d | Permission | ECSS-Q-ST-60_0480506 | 1 | Unchanged | If the parts have passed successfully a final CSI (or buy-off), the incoming inspection may be reduced to the following minimum: 1. Verification of the manufacturer’s CoC, 2. Packing checking, 3. Quantity verification.
ECSS-Q-ST-60C Rev. 3 | ECSS - Superseded v1.0 | 5.3.7e | Permission | ECSS-Q-ST-60_0480507 | 1 | Unchanged | In case the incoming inspection has been performed by a procurement agent, the incoming inspection performed by the end-user, may be reduced to the following minimum: 1. Packing checking, 2. Quantity verification
ECSS-Q-ST-60C Rev. 3 | ECSS - Superseded v1.0 | 5.3.8a | Requirement | ECSS-Q-ST-60_0480252 | 1 | Unchanged | Radiation sensitive components, as defined in clause, 5.2.2.3 and for which applicable existing test data is insufficient shall be subjected to RVT.
ECSS-Q-ST-60C Rev. 3 | ECSS - Superseded v1.0 | 5.3.8b | Requirement | ECSS-Q-ST-60_0480253 | 3 | Normative Change | RVT shall be performed in accordance with internationally recognized standards, such as ESCC Basic Specifications No. 22900 and 22500. | NOTE Additional information on test methods is given in MIL-STD-750 Test Method 1019, MIL-STD-883 Test Method 1019.
ECSS-Q-ST-60C Rev. 3 | ECSS - Superseded v1.0 | 5.3.8c | Requirement | ECSS-Q-ST-60_0480254 | 1 | Unchanged | In such a case, a PAD in conformance with Annex D shall be issued and processed as per clause 5.2.4.
ECSS-Q-ST-60C Rev. 3 | ECSS - Superseded v1.0 | 5.3.8d | Requirement | ECSS-Q-ST-60_0480255 | 1 | Unchanged | The results of RVT shall be documented by a report.
ECSS-Q-ST-60C Rev. 3 | ECSS - Superseded v1.0 | 5.3.8e | Requirement | ECSS-Q-ST-60_0480256 | 1 | Unchanged | When RVT is performed in the frame of the project, the supplier shall send the related report to the customer for information.
ECSS-Q-ST-60C Rev. 3 | ECSS - Superseded v1.0 | 5.3.9a | Requirement | ECSS-Q-ST-60_0480257 | 2 | Unchanged | The DPA shall be performed on 3 samples per lot/date code for the following non-space qualified parts types: as a minimum relays, oscillators and commercial parts.
ECSS-Q-ST-60C Rev. 3 | ECSS - Superseded v1.0 | 5.3.9b | Permission | ECSS-Q-ST-60_0480508 | 1 | Unchanged | DPA may be carried out on representative samples of the components families when the following three conditions are met: 1. procured from the same manufacturer and same package without major change in the process, 2. with a limited datecode range of 13 weeks, 3. approved by the customer through the PAD (or Justification document) process. | NOTE In complement of above conditions, for series of integrated circuits, series of thermal switches, series of active discrete and series of passive components (e.g. 54xxxx, 1N63xx, …), representative samples can be from the same family considering technology limit and their complexity.
ECSS-Q-ST-60C Rev. 3 | ECSS - Superseded v1.0 | 5.3.9c | Requirement | ECSS-Q-ST-60_0480259 | 2 | Unchanged | The DPA sample size may be reduced in some cases which shall be submitted to the customer for approval through the PAD process.
ECSS-Q-ST-60C Rev. 3 | ECSS - Superseded v1.0 | 5.3.9d | Requirement | ECSS-Q-ST-60_0480260 | 2 | Normative Change | The DPA process shall be documented by a procedure to be submitted, on request, to the customer for information. | NOTE For guidance refer to the basic specificaton ESSC 20600 and for active parts ECSS-Q-ST-60-13 Annex H.
ECSS-Q-ST-60C Rev. 3 | ECSS - Superseded v1.0 | 5.3.9e | Requirement | ECSS-Q-ST-60_0480261 | 1 | Unchanged | The supplier shall verify that the outcome of the DPA is satisfactory prior to the installation of the components into flight hardware.
ECSS-Q-ST-60C Rev. 3 | ECSS - Superseded v1.0 | 5.3.9f | Requirement | ECSS-Q-ST-60_0480509 | 2 | Deleted | <<deleted>>
ECSS-Q-ST-60C Rev. 3 | ECSS - Superseded v1.0 | 5.3.9g | Permission | ECSS-Q-ST-60_0480510 | 1 | Unchanged | DPA may be performed by the manufacturer if witnessed by the supplier (or approved representative).
ECSS-Q-ST-60C Rev. 3 | ECSS - Superseded v1.0 | 5.3.9h | Requirement | ECSS-Q-ST-60_0480264 | 1 | Unchanged | For health and safety reasons, any test producing beryllium oxide dust shall be omitted.
ECSS-Q-ST-60C Rev. 3 | ECSS - Superseded v1.0 | 5.3.9i | Requirement | ECSS-Q-ST-60_0480265 | 1 | Unchanged | The results of DPA shall be documented by a report sent to the customer, on request, for information.
ECSS-Q-ST-60C Rev. 3 | ECSS - Superseded v1.0 | 5.3.10a | Requirement | ECSS-Q-ST-60_0480460 | 1 | Unchanged | When components from a supplier’s or parts procurement agent’s stock are used, the following criteria shall be met: 1. The parts are stored according to the minimum conditions given in clause 5.4, 2. The minimum overall requirements (including screening) are in accordance with the project requirements, 3. The lot/date code homogeneity and traceability can be demonstrated, 4. The EEE parts documentation is available and the content is acceptable in accordance with the project requirements (including radiation data, if necessary), 5. There are no open NCR’s and no unresolved alerts with respect to their date code.
ECSS-Q-ST-60C Rev. 3 | ECSS - Superseded v1.0 | 5.3.10b | Requirement | ECSS-Q-ST-60_0480267 | 2 | Normative Change | For components meeting the criteria specified in requirement 5.3.10a, and which have a lot / date code exceeding the period defined in ECSS-Q-ST-60-14 clause 5, the relifing procedure ECSS-Q-ST-60-14 shall apply to the lot.
ECSS-Q-ST-60C Rev. 3 | ECSS - Superseded v1.0 | 5.3.11a | Requirement | ECSS-Q-ST-60_0480268 | 1 | Unchanged | The manufacturer’s CoC shall be delivered to the parts procurer.
ECSS-Q-ST-60C Rev. 3 | ECSS - Superseded v1.0 | 5.3.11b | Requirement | ECSS-Q-ST-60_0480269 | 2 | Unchanged | Any other data (i.e. LAT or LVT, QCI or TCI), defined in the applicable procurement documents, shall be available at the manufacturer’s facilities or delivered to the parts’ procurer in line with the purchase order, as a minimum compatible with CSV. | NOTE CSV is a common file format that can be used to transfer data between database or spreadsheet tables (a spreadsheet program is for example Excel®).
ECSS-Q-ST-60C Rev. 3 | ECSS - Superseded v1.0 | 5.3.11c | Requirement | ECSS-Q-ST-60_0480270 | 2 | Normative Change | For non qualified parts, the parts procurer shall store the documentation for a minimum of 15 years after receiption of the components. | NOTE For qualified parts, the documentation storage period is under the responsibility of the manufacturer and the qualifying authority.
ECSS-Q-ST-60C Rev. 3 | ECSS - Superseded v1.0 | 5.4a | Requirement | ECSS-Q-ST-60_0480271 | 1 | Informative Change | The supplier shall establish and implement procedures for handling and storage of components in order to prevent possible degradation. | NOTE For quidance, refer to the basic specification ESCC 20600.
ECSS-Q-ST-60C Rev. 3 | ECSS - Superseded v1.0 | 5.4b | Requirement | ECSS-Q-ST-60_0480272 | 1 | Unchanged | The procedures shall be applicable at any facility dealing with components for flight application.
ECSS-Q-ST-60C Rev. 3 | ECSS - Superseded v1.0 | 5.4c | Requirement | ECSS-Q-ST-60_0480273 | 1 | Unchanged | On request, handling and storage procedures shall be sent to the customer for review.
ECSS-Q-ST-60C Rev. 3 | ECSS - Superseded v1.0 | 5.4d | Requirement | ECSS-Q-ST-60_0480274 | 1 | Unchanged | As a minimum, the following areas shall be covered: 1. Control of the environment in accordance with ESCC Basic Specification No. 24900. 2. Measures and facilities to segregate and protect components during receiving inspection, storage, and delivery to manufacturing. 3. Control measures to ensure that electrostatic discharge susceptible components are identified and handled only by trained personnel using anti static packaging and tools.
ECSS-Q-ST-60C Rev. 3 | ECSS - Superseded v1.0 | 5.5.1a | Requirement | ECSS-Q-ST-60_0480275 | 1 | Unchanged | The supplier shall establish and implement the requirements of this document including methods, organizations and documents used to control the selection and procurement of components in accordance with the requirements of ECSS-Q-ST-20.
ECSS-Q-ST-60C Rev. 3 | ECSS - Superseded v1.0 | 5.5.2a | Requirement | ECSS-Q-ST-60_0480276 | 2 | Unchanged | The supplier shall establish and maintain a nonconformance control system in accordance with the general requirements in ECSS-Q-ST-10-09.
ECSS-Q-ST-60C Rev. 3 | ECSS - Superseded v1.0 | 5.5.2b | Requirement | ECSS-Q-ST-60_0480277 | 1 | Unchanged | Any observed deviation of EEE components from requirements as laid down in applicable specifications, procedures and drawings shall be controlled by the nonconformance control system. | NOTE This includes failures, malfunctions, deficiencies and defects.
ECSS-Q-ST-60C Rev. 3 | ECSS - Superseded v1.0 | 5.5.2c | Requirement | ECSS-Q-ST-60_0480278 | 1 | Unchanged | The nonconformance control system shall handle all nonconformances occurring on EEE components during: 1. Manufacture (if available), screening and acceptance tests, 2. Incoming inspection, 3. Integration and test of equipment, 4. Storage and handling.
ECSS-Q-ST-60C Rev. 3 | ECSS - Superseded v1.0 | 5.5.2d | Requirement | ECSS-Q-ST-60_0480279 | 1 | Unchanged | For ESCC qualified components the supplier shall apply the ESCC basic specification no 22800.
ECSS-Q-ST-60C Rev. 3 | ECSS - Superseded v1.0 | 5.5.3a | Requirement | ECSS-Q-ST-60_0480280 | 2 | Normative Change | The supplier shall take into account all received alerts, errata sheets from international alert systems, from manufacturers or sent by the customer and shall validate that there are no alerts related to the intended applications and the recommendations of alerts were taken into account.
ECSS-Q-ST-60C Rev. 3 | ECSS - Superseded v1.0 | 5.5.3b | Requirement | ECSS-Q-ST-60_0480281 | 1 | Unchanged | If alerts become available at a later stage, the supplier shall analyse the alerts, analyse the project risk and propose an action plan for customer approval.
ECSS-Q-ST-60C Rev. 3 | ECSS - Superseded v1.0 | 5.5.4a | Requirement | ECSS-Q-ST-60_0480282 | 2 | Deleted | <<deleted>>
ECSS-Q-ST-60C Rev. 3 | ECSS - Superseded v1.0 | 5.5.4b | Requirement | ECSS-Q-ST-60_0480283 | 2 | Normative Change | The traceability shall be maintained through incoming, storage, and installation at the procurer and user of the component.
ECSS-Q-ST-60C Rev. 3 | ECSS - Superseded v1.0 | 5.5.4c | Requirement | ECSS-Q-ST-60_0480284 | 1 | Unchanged | In any case, the traceability requirements imposed by the supplier on the EEE parts manufacturer or distributor shall allow managing the adequacy of the tests performed by the supplier (i.e. evaluation, lot validation, any additional test or inspection).
ECSS-Q-ST-60C Rev. 3 | ECSS - Superseded v1.0 | 5.5.4d | Requirement | ECSS-Q-ST-60_0480285 | 2 | Unchanged | The traceability of EEE parts during installation in equipment, shall be ensured by the supplier through maintaining the traceability to the manufacturer’s lot/date code number of the EEE parts actually mounted.
ECSS-Q-ST-60C Rev. 3 | ECSS - Superseded v1.0 | 5.5.4e | Requirement | ECSS-Q-ST-60_0480286 | 2 | Unchanged | If the as built DCL has not yet been delivered, the supplier shall be able to provide this information (part type actually installed with its relevant lot/date code number) within one week.
ECSS-Q-ST-60C Rev. 3 | ECSS - Superseded v1.0 | 5.5.5a | Requirement | ECSS-Q-ST-60_0480287 | 2 | Unchanged | For radiation tests, the set of test samples shall be in accordance with ECSS-Q-ST-60-15.
ECSS-Q-ST-60C Rev. 3 | ECSS - Superseded v1.0 | 5.6.1a | Requirement | ECSS-Q-ST-60_0480288 | 2 | Unchanged | <<deleted >>
ECSS-Q-ST-60C Rev. 3 | ECSS - Superseded v1.0 | 5.6.2a | Requirement | ECSS-Q-ST-60_0480289 | 2 | Unchanged | ECSS-Q-ST-60-02 shall apply.
ECSS-Q-ST-60C Rev. 3 | ECSS - Superseded v1.0 | 5.6.3a | Requirement | ECSS-Q-ST-60_0480290 | 2 | Unchanged | Selection and validation of the hybrids manufacturers shall conform to clauses 5 and 6 of ECSS-Q-ST-60-05.
ECSS-Q-ST-60C Rev. 3 | ECSS - Superseded v1.0 | 5.6.3b | Requirement | ECSS-Q-ST-60_0480462 | 1 | Unchanged | Design of hybrids shall conform to clause 7 of the ECSS-Q-ST-60-05.
ECSS-Q-ST-60C Rev. 3 | ECSS - Superseded v1.0 | 5.6.3c | Requirement | ECSS-Q-ST-60_0480463 | 1 | Unchanged | The hybrids shall be procured in conformance with the specifications listed in Table 7-2.
ECSS-Q-ST-60C Rev. 3 | ECSS - Superseded v1.0 | 5.6.4a | Requirement | ECSS-Q-ST-60_0480291 | 2 | Unchanged | For FPGA, ECSS-Q-ST-60-02 shall apply.
ECSS-Q-ST-60C Rev. 3 | ECSS - Superseded v1.0 | 5.6.4b | Requirement | ECSS-Q-ST-60_0480292 | 2 | Unchanged | The PAD shall allow traceability to the information related to the procurement of blank parts, the programming process and the acceptance of the programmed parts. | NOTE The programming process and the acceptance of the programmed parts are under the authority of the PCB if not otherwise determined in the PAD.
ECSS-Q-ST-60C Rev. 3 | ECSS - Superseded v1.0 | 5.6.4c | Permission | ECSS-Q-ST-60_0480511 | 1 | Unchanged | << deleted >>
ECSS-Q-ST-60C Rev. 3 | ECSS - Superseded v1.0 | 5.6.4d | Requirement | ECSS-Q-ST-60_0480294 | 1 | Unchanged | One time programmable components shall be submitted to a post-programming sequence.
ECSS-Q-ST-60C Rev. 3 | ECSS - Superseded v1.0 | 5.6.4e | Requirement | ECSS-Q-ST-60_0480295 | 3 | Normative Change | For one time programmable FPGA and PROM without a clear and defined heritage, a post-programming burn-in shall be applied, in conformance with ESCC9000 subclause 8.16, for a minimum duration of 160 h. | NOTE FPGA and PROM with defined heritage are documented in these reports: ESCC REP 010 and ESCC REP011, available on https://escies.org.
ECSS-Q-ST-60C Rev. 3 | ECSS - Superseded v1.0 | 5.6.4f | Requirement | ECSS-Q-ST-60_0480296 | 3 | Normative Change | The supplier shall prepare a post-programming procedure for customer’s approval, depending on part types. | NOTE This includes, if applicable: · electrical test conditions, · programming conditions and equipment, · programming software version qualified by the supplier, · burn-in conditions, · additional screening tests, and · specific marking after programming.
ECSS-Q-ST-60C Rev. 3 | ECSS - Superseded v1.0 | 5.6.4g | Requirement | ECSS-Q-ST-60_0480297 | 2 | Unchanged | The lot acceptance procedure, as defined in clause 5.3.5, shall be performed on devices coming from the flight lot/date code and programmed on the same kind of hardware tools and compatible software.
ECSS-Q-ST-60C Rev. 3 | ECSS - Superseded v1.0 | 5.6.4h | Permission | ECSS-Q-ST-60_0480512 | 1 | Unchanged | In case of several designs based on the same lot of blank parts, the lot acceptance procedure, as defined in clause 5.3.5, may be limited to one representative flight programmed design.
ECSS-Q-ST-60C Rev. 3 | ECSS - Superseded v1.0 | 5.6.5a | Requirement | ECSS-Q-ST-60_0480299 | 2 | Unchanged | Design, selection, procurement and use of the microwave monolithic integrated circuits shall be performed in conformance with the requirements from ECSS-Q-ST-60-12.
ECSS-Q-ST-60C Rev. 3 | ECSS - Superseded v1.0 | 5.6.6a | Requirement | ECSS-Q-ST-60_0480539 | 1 | Created | For connectors with removable contacts, contacts shall be procured from the same manufacturer as the connector in which they are mounted.
ECSS-Q-ST-60C Rev. 3 | ECSS - Superseded v1.0 | 5.7a | Requirement | ECSS-Q-ST-60_0480300 | 1 | Unchanged | Any result from inspection or control shall be documented (including, precap, lot acceptance, buy-off, incoming, relifing and complementary tests).
ECSS-Q-ST-60C Rev. 3 | ECSS - Superseded v1.0 | 6.1.1a | Requirement | ECSS-Q-ST-60_0480301 | 2 | Deleted | <<deleted>>
ECSS-Q-ST-60C Rev. 3 | ECSS - Superseded v1.0 | 6.1.2.1a | Requirement | ECSS-Q-ST-60_0480302 | 1 | Unchanged | The supplier shall identify the organization responsible for the management of the component programme, and describe the organization’s approaches (including the procurement system and its rationale) and capability to efficiently implement, manage, and control the component requirements.
ECSS-Q-ST-60C Rev. 3 | ECSS - Superseded v1.0 | 6.1.2.2a | Requirement | ECSS-Q-ST-60_0480303 | 1 | Unchanged | The supplier shall prepare a compliance matrix to the clauses of this standard.
ECSS-Q-ST-60C Rev. 3 | ECSS - Superseded v1.0 | 6.1.2.2b | Requirement | ECSS-Q-ST-60_0480304 | 1 | Unchanged | The supplier shall submit his compliance matrix to the customer for approval.
ECSS-Q-ST-60C Rev. 3 | ECSS - Superseded v1.0 | 6.1.3a | Requirement | ECSS-Q-ST-60_0480305 | 2 | Unchanged | <<deleted>>
ECSS-Q-ST-60C Rev. 3 | ECSS - Superseded v1.0 | 6.1.4a | Requirement | ECSS-Q-ST-60_0480306 | 2 | Unchanged | For each equipment, its supplier shall issue a DCL in an editable and sortable electronic format, as a minimum compatible with CSV, identifying all component types needed. | NOTE CSV is a common file format that can be used to transfer data between database or spreadsheet tables (a spreadsheet program is for example Excel®).
ECSS-Q-ST-60C Rev. 3 | ECSS - Superseded v1.0 | 6.1.4b | Requirement | ECSS-Q-ST-60_0480307 | 2 | Unchanged | The list specified in 6.1.4a shall be kept under configuration control (issue and identification of changes).
ECSS-Q-ST-60C Rev. 3 | ECSS - Superseded v1.0 | 6.1.4c | Requirement | ECSS-Q-ST-60_0480308 | 1 | Unchanged | The DCL shall be issued as a minimum at PDR and CDR (as designed) .
ECSS-Q-ST-60C Rev. 3 | ECSS - Superseded v1.0 | 6.1.4d | Requirement | ECSS-Q-ST-60_0480309 | 2 | Normative Change | After equipment CDR, all modifications affecting the PAD and JD information shall be implemented, in the "as design" DCL and submitted to the customer for approval, before assembly.
ECSS-Q-ST-60C Rev. 3 | ECSS - Superseded v1.0 | 6.1.4e | Requirement | ECSS-Q-ST-60_0480310 | 1 | Unchanged | The “as design” DCL shall be sent to the customer for approval.
ECSS-Q-ST-60C Rev. 3 | ECSS - Superseded v1.0 | 6.1.4f | Requirement | ECSS-Q-ST-60_0480311 | 2 | Unchanged | Any change of parts during equipment manufacturing (e.g. type and manufacturer) shall be handled through RFWs submitted to the customer for approval before mounting.
ECSS-Q-ST-60C Rev. 3 | ECSS - Superseded v1.0 | 6.1.4g | Requirement | ECSS-Q-ST-60_0480312 | 1 | Unchanged | The content of the DCL shall be in conformance with the DRD in Annex B.
ECSS-Q-ST-60C Rev. 3 | ECSS - Superseded v1.0 | 6.1.4h | Requirement | ECSS-Q-ST-60_0480540 | 1 | Created | The supplier shall establish and update a consolidated “as design" DCL at his level and deliver it to the customer.
ECSS-Q-ST-60C Rev. 3 | ECSS - Superseded v1.0 | 6.1.5a | Requirement | ECSS-Q-ST-60_0480313 | 2 | Unchanged | EEE components used in GSE, which are physically and directly interfacing to flight hardware, shall be: 1. Fit Form and Function compatible, 2. manufactured from materials identical to the flight opposite part, 3. ensured to be visibly clean before each connection to flight hardware.
ECSS-Q-ST-60C Rev. 3 | ECSS - Superseded v1.0 | 6.1.5b | Requirement | ECSS-Q-ST-60_0480314 | 2 | Unchanged | Flight hardware connectors interfaces to GSE shall interface to a flight compatible connector, as per 6.1.5a. | NOTE This connector can be installed on the test harness or can be a saver.
ECSS-Q-ST-60C Rev. 3 | ECSS - Superseded v1.0 | 6.1.6a | Requirement | ECSS-Q-ST-60_0480541 | 1 | Created | EEE components used in Engineering Qualification Model (EQM) shall be fit, form and function representative of the flight components and be from the same manufacturers.
ECSS-Q-ST-60C Rev. 3 | ECSS - Superseded v1.0 | 6.1.6b | Requirement | ECSS-Q-ST-60_0480542 | 1 | Created | If thermal vacuum tests are performed on the EQM, the EEE parts shall be material representative of the FM parts.
ECSS-Q-ST-60C Rev. 3 | ECSS - Superseded v1.0 | 6.2.1a | Requirement | ECSS-Q-ST-60_0480315 | 1 | Unchanged | The supplier shall ensure that the following requirements are met during his selection process: 1. Project requirements (e.g. quality levels, component policy, manufacturing and delivery schedules and budgets, quantities), 2. Design requirements (e.g. component type, case, dimensions, materials), 3. Production requirements (e.g. packaging, thermal and storage constraints, component mounting process), 4. Operational requirements (e.g. electrical, mechanical, radiation, reliability, assembly, lifetime). | NOTE The supplier of each product is responsible for the selection of components, which enable the performance, lifetime, environmental, material, safety, quality and reliability requirements of the product of which they form a part, to be satisfied in all respects.
ECSS-Q-ST-60C Rev. 3 | ECSS - Superseded v1.0 | 6.2.1b | Requirement | ECSS-Q-ST-60_0480464 | 1 | Unchanged | The selection, evaluation and approval of commercial EEE components for class 3 programmes shall be performed in conformance with clause 6.2 from ECSS-Q-ST-60-13 standard.
ECSS-Q-ST-60C Rev. 3 | ECSS - Superseded v1.0 | 6.2.2.1a | Requirement | ECSS-Q-ST-60_0480316 | 1 | Unchanged | The supplier shall establish and maintain in his own facility, and ensure that his suppliers also establish and maintain, procedures for selecting and controlling all components intended for use in deliverable products.
ECSS-Q-ST-60C Rev. 3 | ECSS - Superseded v1.0 | 6.2.2.1b | Requirement | ECSS-Q-ST-60_0480317 | 1 | Unchanged | Components shall be selected on the basis of proven qualification, characterization, and previous space experience and data, relevant with regard to the requirements for the programme, from manufacturers or sources (preferably European) employing effective Product Assurance Programmes in manufacturing and test.
ECSS-Q-ST-60C Rev. 3 | ECSS - Superseded v1.0 | 6.2.2.2a | Requirement | ECSS-Q-ST-60_0480320 | 1 | Unchanged | The supplier shall ensure that non-hermetically sealed materials of components meet the requirements of ECSS-Q-ST-70 regarding off-gassing, out-gassing, flammability, toxicity and any other criteria specified for the intended use.
ECSS-Q-ST-60C Rev. 3 | ECSS - Superseded v1.0 | 6.2.2.2b | Requirement | ECSS-Q-ST-60_0480321 | 1 | Unchanged | The supplier shall evaluate the robustness of selected EEE components against the stresses induced by the assembly techniques to be employed.
ECSS-Q-ST-60C Rev. 3 | ECSS - Superseded v1.0 | 6.2.2.2c | Requirement | ECSS-Q-ST-60_0480322 | 3 | Normative Change | With respect to health and safety, beryllium oxide and lithium (except for the one which is identified in the procurement specification), cadmium, magnesium, mercury, zinc, radioactive material and all material which can cause safety hazard shall not be used.
ECSS-Q-ST-60C Rev. 3 | ECSS - Superseded v1.0 | 6.2.2.2d | Requirement | ECSS-Q-ST-60_0480323 | 2 | Normative Change | For limited life duration , known instability, safety hazard or reliability risk reasons, the EEE components listed below shall not be used: 1. <<deleted>> 2. Hollow core resistors, 3. Potentiometers (except for mechanism position monitoring), 4. Non-metallurgically bonded diodes, 5. Semiconductor dice with unglassivated active area, 6. Wet slug tantalum capacitors other than capacitor construction using double seals and a tantalum case, 7. Any component whose internal construction uses metallurgic bonding with a melting temperature not compatible with the end-application mounting conditions, 8. <<deleted>>, 9. TO5 relays without double welding of the mechanism to the header or with any type of integrated diodes inside. 10. Aluminium liquid electrolytic capacitors, 11. Tin coated wires and cables, 12. PVC insulated wires and cables, 13. Electromechanical parts in commercial grade, 14. Feedthrough filter in commercial grade, 15. Connectors without gold plating contact in commercial grade.
ECSS-Q-ST-60C Rev. 3 | ECSS - Superseded v1.0 | 6.2.2.2e | Requirement | ECSS-Q-ST-60_0480324 | 2 | Normative Change | For limited life duration, known instability, safety hazard or reliability risk reasons, the use of EEE components listed below shall not be used for new designs: 1. RNC90 > 100 kOhm, 2. TO3 and DO4/DO5 packages, 3. Wire link fuses.
ECSS-Q-ST-60C Rev. 3 | ECSS - Superseded v1.0 | 6.2.2.2f | Permission | ECSS-Q-ST-60_0480513 | 1 | Unchanged | The use of pure tin in internal cavities may be authorized, on a case-by-case basis, based on the demonstration that there is no alternative product and there is no risk (supported by a technical justification).
ECSS-Q-ST-60C Rev. 3 | ECSS - Superseded v1.0 | 6.2.2.2g | Requirement | ECSS-Q-ST-60_0480326 | 2 | Unchanged | As per 6.2.2.2f, the justification of the use of pure tin shall be sent to the customer for approval.
ECSS-Q-ST-60C Rev. 3 | ECSS - Superseded v1.0 | 6.2.2.2h | Requirement | ECSS-Q-ST-60_0480327 | 2 | Normative Change | The use of pure tin (inside or outside the part) shall be declared in the PAD or in the JD.
ECSS-Q-ST-60C Rev. 3 | ECSS - Superseded v1.0 | 6.2.2.2i | Requirement | ECSS-Q-ST-60_0480543 | 1 | Created | The customer shall specify either requirement 6.2.2.2j, or requirements 6.2.2.2k and 6.2.2.2l to handle risks linked with pure-tin terminations.
ECSS-Q-ST-60C Rev. 3 | ECSS - Superseded v1.0 | 6.2.2.2j | Requirement | ECSS-Q-ST-60_0480544 | 1 | Created | The following actions shall be performed by the supplier to control the pure-tin risk: 1. Collect and synthesize all information participating to the risk analysis in conformance with Clause 9. 2. Based on the risk analysis, elaborate a mitigation plan. 3. Include in the JD the risk analysis and mitigation plan for customer approval. 4. Before retinning of flight parts, document the hot solder dip process by a procedure to be submitted to customer for approval. 5. Perform evaluation tests, lot acceptance tests and screening tests of retinned components after the retinning process. | NOTE 1 The mitigation plan can include one or a combination of the following solutions: · Tin whisker sensitivity evaluation · Retinning of terminations with complementary evaluation, · Conformal coating, · Design modification. NOTE 2 Solder dip for tin whisker mitigation differs from solder dip for solderability in that for tin whisker mitigation, the termination is coated over its entire length, right up to the package surface (no stand off). As this process is critical it is good practice to evaluate it and control it well.
ECSS-Q-ST-60C Rev. 3 | ECSS - Superseded v1.0 | 6.2.2.2k | Requirement | ECSS-Q-ST-60_0480545 | 1 | Created | All the following conditions shall be fulfilled to use Parts with matte pure tin finish, >97% tin: 1. They pass the JESD-201A class 2 requirements or meet the GEIA-STD-0005-2/Level 2B requirements, 2. They are not used in power function, where both Voltage >15 V and Current >2 A conditions are applied at the same time, 3. They are not mechanically torqued on board or equipment.
ECSS-Q-ST-60C Rev. 3 | ECSS - Superseded v1.0 | 6.2.2.2l | Requirement | ECSS-Q-ST-60_0480546 | 1 | Created | If one of the three conditions specified in requirement 6.2.2.2k is not met, a mitigation plan shall be submitted to the customer for approval, through the JD approval process. | NOTE This mitigation plan can include, as an example, one of the following solutions: · Conformal coating, · Design analysis and risk assessment versus a possible short circuit.
ECSS-Q-ST-60C Rev. 3 | ECSS - Superseded v1.0 | 6.2.2.3a | Requirement | ECSS-Q-ST-60_0480328 | 2 | Deleted | <<deleted>>
ECSS-Q-ST-60C Rev. 3 | ECSS - Superseded v1.0 | 6.2.2.3a | Requirement | ECSS-Q-ST-60_0480318 | 1 | Unchanged | Preference shall be given to components which necessitate the least evaluation or qualification effort.
ECSS-Q-ST-60C Rev. 3 | ECSS - Superseded v1.0 | 6.2.2.3b | Requirement | ECSS-Q-ST-60_0480319 | 1 | Unchanged | When selecting items, the supplier shall check the current data, applicability of the basis of qualification, problem notifications and alerts, and adequacy of specifications.
ECSS-Q-ST-60C Rev. 3 | ECSS - Superseded v1.0 | 6.2.2.4a | Requirement | ECSS-Q-ST-60_0480329 | 3 | Normative Change | The radiation requirements for EEE components are project specific.
ECSS-Q-ST-60C Rev. 3 | ECSS - Superseded v1.0 | 6.2.2.4b | Requirement | ECSS-Q-ST-60_0480330 | 1 | Unchanged | The supplier who is responsible for the design of the piece of hardware shall demonstrate the compliance of its components selection with the radiation constraints of the project.
ECSS-Q-ST-60C Rev. 3 | ECSS - Superseded v1.0 | 6.2.2.4c | Requirement | ECSS-Q-ST-60_0480331 | 1 | Unchanged | For this demonstration, the supplier shall consider all types of radiation including cosmic (Heavy Ions), electromagnetic, trapped (charged particles - electrons, protons - in radiation belts) and solar (flares).
ECSS-Q-ST-60C Rev. 3 | ECSS - Superseded v1.0 | 6.2.2.4d | Requirement | ECSS-Q-ST-60_0480332 | 1 | Unchanged | Due consideration shall be given to the mission orbit and trajectory, the duration, the associated spatial and temporal variations of the radiation environment as well as all protective factors such as shielding.
ECSS-Q-ST-60C Rev. 3 | ECSS - Superseded v1.0 | 6.2.2.4e | Requirement | ECSS-Q-ST-60_0480333 | 1 | Unchanged | The supplier shall assess the actual radiation tolerance of the selected components for compliance with the radiation requirements in term of total dose, displacement damage and Single Events Effects (SEE).
ECSS-Q-ST-60C Rev. 3 | ECSS - Superseded v1.0 | 6.2.2.4f | Requirement | ECSS-Q-ST-60_0480334 | 1 | Unchanged | The supplier shall identify components which are not compliant with the radiation requirements as critical radiation sensitive components.
ECSS-Q-ST-60C Rev. 3 | ECSS - Superseded v1.0 | 6.2.2.4g | Requirement | ECSS-Q-ST-60_0480335 | 2 | Unchanged | The supplier shall implement a Radiation Hardness Assurance Programme, in conformance with the requirements of the ECSS-Q-ST-60-15, documented by a plan to be approved by the customer, for radiation sensitive components, covering the collection of all relevant information and specifying the necessary actions in terms of evaluation and procurement testing, planning and control.
ECSS-Q-ST-60C Rev. 3 | ECSS - Superseded v1.0 | 6.2.2.4h | Requirement | ECSS-Q-ST-60_0480336 | 1 | Unchanged | The supplier shall issue an Equipment Radiation Analysis document identifying all sensitive components w.r.t. the relevant radiation effects, possibly their impact and giving an adequate engineering solution (e.g. shielding, design solution, specific test, and RVT) or the relevant equipment.
ECSS-Q-ST-60C Rev. 3 | ECSS - Superseded v1.0 | 6.2.2.4i | Requirement | ECSS-Q-ST-60_0480337 | 1 | Unchanged | The Equipment Radiation Analysis document shall be submitted to the customer for approval. | NOTE More detailed information about the above requirements is given in ECSS-E-ST-10-12 and ECSS-Q-ST-60-15.
ECSS-Q-ST-60C Rev. 3 | ECSS - Superseded v1.0 | 6.2.2.5a | Requirement | ECSS-Q-ST-60_0480338 | 1 | Unchanged | The supplier shall implement derating rules for components used in his designs in accordance with the requirements of ECSS-Q-ST-30-11.
ECSS-Q-ST-60C Rev. 3 | ECSS - Superseded v1.0 | 6.2.2.5b | Requirement | ECSS-Q-ST-60_0480339 | 2 | Deleted | <<deleted>>
ECSS-Q-ST-60C Rev. 3 | ECSS - Superseded v1.0 | 6.2.3.1a | Requirement | ECSS-Q-ST-60_0480340 | 1 | Unchanged | The supplier shall perform a component evaluation in absence of an approved demonstration that a component has the ability to conform to the requirements for functional performance, quality, dependability, and environmental resistance as required for the project.
ECSS-Q-ST-60C Rev. 3 | ECSS - Superseded v1.0 | 6.2.3.1b | Requirement | ECSS-Q-ST-60_0480341 | 2 | Deleted | <<deleted>>
ECSS-Q-ST-60C Rev. 3 | ECSS - Superseded v1.0 | 6.2.3.1c | Requirement | ECSS-Q-ST-60_0480342 | 1 | Unchanged | The scope and planning of the component evaluation actions shall be derived from the results of an assessment of the design and intended application of the needed component.
ECSS-Q-ST-60C Rev. 3 | ECSS - Superseded v1.0 | 6.2.3.1d | Requirement | ECSS-Q-ST-60_0480343 | 2 | Unchanged | An evaluation plan shall be sent to the customer for approval, and include the following elements: 1. Constructional Analysis (as per clause 6.2.3.3), 2. Evaluation Testing (as per clause 6.2.3.4), 3. Radiation Hardness (as per clause 6.2.3.4b.5).
ECSS-Q-ST-60C Rev. 3 | ECSS - Superseded v1.0 | 6.2.3.1e | Requirement | ECSS-Q-ST-60_0480344 | 2 | Normative Change | In the definition of the evaluation programme any information including pertinent reliability, analysis and test data from the manufacturer of the component and previous use in comparable application shall be considered and their relevance justified.
ECSS-Q-ST-60C Rev. 3 | ECSS - Superseded v1.0 | 6.2.3.1f | Requirement | ECSS-Q-ST-60_0480345 | 1 | Unchanged | Omission of any of these elements, or the introduction of alternative activities, shall be justified.
ECSS-Q-ST-60C Rev. 3 | ECSS - Superseded v1.0 | 6.2.3.1g | Requirement | ECSS-Q-ST-60_0480346 | 1 | Unchanged | All tests and inspections shall be carried out on representative samples of the component type from the current production of the manufacturer selected for the component procurement for the flight hardware.
ECSS-Q-ST-60C Rev. 3 | ECSS - Superseded v1.0 | 6.2.3.1h | Requirement | ECSS-Q-ST-60_0480347 | 1 | Unchanged | For programmable devices, the representativeness shall include the programming hardware tools and the compatibility of the software.
ECSS-Q-ST-60C Rev. 3 | ECSS - Superseded v1.0 | 6.2.3.1i | Requirement | ECSS-Q-ST-60_0480348 | 2 | Normative Change | The supplier shall review the evaluation results to determine their impact on the content of the procurement specification and amend it as necessary.
ECSS-Q-ST-60C Rev. 3 | ECSS - Superseded v1.0 | 6.2.3.1j | Requirement | ECSS-Q-ST-60_0480349 | 2 | Unchanged | The supplier shall summarize the evaluation results in the evaluation report and send it to the customer for approval. | NOTE For guidance for the assessment of the space environmental aspects refer to ECSS-E-ST-10-04 and ECSS E-ST-10-12.
ECSS-Q-ST-60C Rev. 3 | ECSS - Superseded v1.0 | 6.2.3.1k | Requirement | ECSS-Q-ST-60_0480350 | 2 | Unchanged | <<deleted>>
ECSS-Q-ST-60C Rev. 3 | ECSS - Superseded v1.0 | 6.2.3.2a | Requirement | ECSS-Q-ST-60_0480351 | 3 | Normative Change | A component manufacturer assessment is not required.
ECSS-Q-ST-60C Rev. 3 | ECSS - Superseded v1.0 | 6.2.3.3a | Requirement | ECSS-Q-ST-60_0480352 | 1 | Unchanged | Constructional analysis shall be carried out on representative components. | NOTE The primary aim is to provide an early indication of a component’s constructional suitability for meeting the specified performances of the space project application.
ECSS-Q-ST-60C Rev. 3 | ECSS - Superseded v1.0 | 6.2.3.3b | Requirement | ECSS-Q-ST-60_0480353 | 1 | Unchanged | The Constructional Analysis shall comprise destructive and non-destructive inspections, analyses, and testing, to identify: 1. Design and construction technology, 2. Materials used, 3. Inherent reliability aspects, 4. Quality of workmanship, 5. Potential hazards. | NOTE Annex A provides guidelines for microcircuits, diodes, transistors and optocouplers.
ECSS-Q-ST-60C Rev. 3 | ECSS - Superseded v1.0 | 6.2.3.3c | Requirement | ECSS-Q-ST-60_0480354 | 1 | Unchanged | The findings of the analysis shall be contained within a Constructional Analysis Report and shall be included in the Evaluation Report.
ECSS-Q-ST-60C Rev. 3 | ECSS - Superseded v1.0 | 6.2.3.4a | Requirement | ECSS-Q-ST-60_0480355 | 1 | Unchanged | The evaluation shall determine which inspections or tests are required to provide the confidence that the component type under evaluation, when assembled and tested in accordance with the procurement specification, successfully meets the project requirements.
ECSS-Q-ST-60C Rev. 3 | ECSS - Superseded v1.0 | 6.2.3.4b | Requirement | ECSS-Q-ST-60_0480356 | 1 | Unchanged | The supplier shall review the already existing data in order to adapt and minimize the content of the evaluation testing while ensuring that there are inputs and pertinent results covering the following topics: 1. Endurance test (operating at elevated temperature and electrical stress), 2. Mechanical stress (shock, vibration, constant acceleration), 3. Environmental stress (thermal shock, temperature cycling, high and low temperature storage, humidity), 4. Assembly capability testing, 5. Radiation testing, for total dose and single event effects sensitivity. | NOTE For guidance refer to ESCC basic specification no. 22600 and the ancillary specifications for dedicated component families.
ECSS-Q-ST-60C Rev. 3 | ECSS - Superseded v1.0 | 6.2.4a | Requirement | ECSS-Q-ST-60_0480357 | 2 | Normative Change | All components shall be reviewed and approved by the customer through the Parts Control Board (PCB).
ECSS-Q-ST-60C Rev. 3 | ECSS - Superseded v1.0 | 6.2.4b | Requirement | ECSS-Q-ST-60_0480358 | 2 | Deleted | <<deleted>>
ECSS-Q-ST-60C Rev. 3 | ECSS - Superseded v1.0 | 6.2.4c | Requirement | ECSS-Q-ST-60_0480359 | 1 | Unchanged | The supplier shall maintain a system of traceability of the acceptance and approval of each component used in flight products.
ECSS-Q-ST-60C Rev. 3 | ECSS - Superseded v1.0 | 6.2.4d | Requirement | ECSS-Q-ST-60_0480360 | 3 | Normative Change | The approval process by the customer depends on the part qualification status and shall be organized as follows: 1. Space qualified parts: Space qualified parts listed in the DCL are approved through the DCL review except in the following cases where a PAD in conformance with ECSS-Q-ST-60 Annex D is delivered for customer's approval: (a) additional controls are required (e.g. precap, buy-off, LAT or LVT, RVT, DPA), (b) used outside the specified limits, (c) specific tests are required during procurement as per Table 7-1, 2. Other HiRel parts: A PAD in accordance with ECSS-Q-ST-60 Annex D is delivered to customer for approval. 3. Commercial parts: A Justification Document in accordance with ECSS-Q-ST-60-13 Annex F is delivered to customer for approval.
ECSS-Q-ST-60C Rev. 3 | ECSS - Superseded v1.0 | 6.2.4e | Requirement | ECSS-Q-ST-60_0480361 | 2 | Unchanged | In case the evaluation results (as per clause 6.2.3.1) are changing the procurement conditions documented in the PAD or the JD, a new revision of the PAD or the JD shall be submitted to the customer for approval.
ECSS-Q-ST-60C Rev. 3 | ECSS - Superseded v1.0 | 6.2.4f | Requirement | ECSS-Q-ST-60_0480547 | 1 | Created | The parts approval process, including PAD and JD approval, shall be completed prior to CDR, or MRR for recurring units if there is no CDR.
ECSS-Q-ST-60C Rev. 3 | ECSS - Superseded v1.0 | 6.3.1a | Requirement | ECSS-Q-ST-60_0480362 | 1 | Unchanged | The supplier shall ensure that all procured components meet the programme requirements with respect to inspection, screening and tests.
ECSS-Q-ST-60C Rev. 3 | ECSS - Superseded v1.0 | 6.3.1b | Requirement | ECSS-Q-ST-60_0480363 | 1 | Unchanged | Class 3 components shall meet the quality levels and supplementary conditions specified in Table 7-3.
ECSS-Q-ST-60C Rev. 3 | ECSS - Superseded v1.0 | 6.3.1c | Requirement | ECSS-Q-ST-60_0480364 | 1 | Unchanged | The supplier shall be responsible for manufacturer surveillance and control throughout the procurement programme.
ECSS-Q-ST-60C Rev. 3 | ECSS - Superseded v1.0 | 6.3.1d | Requirement | ECSS-Q-ST-60_0480365 | 1 | Unchanged | To reduce the risk of procuring counterfeit components, when parts are not directly procured from the manufacturer, the supplier shall procure parts only from distributors duly franchised by the parts manufacturer.
ECSS-Q-ST-60C Rev. 3 | ECSS - Superseded v1.0 | 6.3.1e | Requirement | ECSS-Q-ST-60_0480465 | 1 | Unchanged | The procurement of commercial EEE components for class 3 programmes shall be in conformance with the requirements of clause 6.3 of ECSS-Q-ST-60-13.
ECSS-Q-ST-60C Rev. 3 | ECSS - Superseded v1.0 | 6.3.2a | Requirement | ECSS-Q-ST-60_0480366 | 1 | Unchanged | The supplier shall procure EEE components according to controlled specifications. | NOTE It can be procurer’s in-house specification, a manufacturer’s drawing or a datasheet as a minimum.
ECSS-Q-ST-60C Rev. 3 | ECSS - Superseded v1.0 | 6.3.2b | Requirement | ECSS-Q-ST-60_0480367 | 1 | Unchanged | International specifications systems, new specifications or manufacturer’s datasheets under configuration shall be used by the supplier.
ECSS-Q-ST-60C Rev. 3 | ECSS - Superseded v1.0 | 6.3.2c | Requirement | ECSS-Q-ST-60_0480368 | 3 | Normative Change | Any new specification shall be prepared and designed by the supplier as per existing international specification systems (ESCC, MIL) and preference be given to ESCC format when agreed by the manufacturer.
ECSS-Q-ST-60C Rev. 3 | ECSS - Superseded v1.0 | 6.3.2d | Requirement | ECSS-Q-ST-60_0480369 | 1 | Unchanged | The content of any new specification shall be in conformance with the procurement specification DRD in Annex C.
ECSS-Q-ST-60C Rev. 3 | ECSS - Superseded v1.0 | 6.3.2e | Requirement | ECSS-Q-ST-60_0480370 | 1 | Unchanged | The use of any new specification or datasheet shall be submitted to the customer for review through the approval process (see clause 6.2.4).
ECSS-Q-ST-60C Rev. 3 | ECSS - Superseded v1.0 | 6.3.2f | Requirement | ECSS-Q-ST-60_0480371 | 1 | Unchanged | Upon request, any new procurement specification prepared in the frame of the project, shall be delivered to the customer.
ECSS-Q-ST-60C Rev. 3 | ECSS - Superseded v1.0 | 6.3.2g | Requirement | ECSS-Q-ST-60_0480372 | 1 | Unchanged | The supplier shall keep each procurement specification or manufacturer’s datasheet under configuration control.
ECSS-Q-ST-60C Rev. 3 | ECSS - Superseded v1.0 | 6.3.3a | Requirement | ECSS-Q-ST-60_0480373 | 1 | Unchanged | All components to be incorporated into flight standard hardware shall be subjected to screening.
ECSS-Q-ST-60C Rev. 3 | ECSS - Superseded v1.0 | 6.3.3b | Requirement | ECSS-Q-ST-60_0480374 | 2 | Unchanged | The screening test requirements shall defined such that accumulated stress does not jeopardize component reliability.
ECSS-Q-ST-60C Rev. 3 | ECSS - Superseded v1.0 | 6.3.3c | Requirement | ECSS-Q-ST-60_0480375 | 1 | Unchanged | All screening tests shall be performed at the component manufacturer’s premises or at a facility approved either by the qualification approval authority, where applicable (e.g. ESCC), or otherwise by the supplier .
ECSS-Q-ST-60C Rev. 3 | ECSS - Superseded v1.0 | 6.3.3d | Requirement | ECSS-Q-ST-60_0480376 | 1 | Unchanged | The applicable quality levels defined in Table 7-3 shall apply.
ECSS-Q-ST-60C Rev. 3 | ECSS - Superseded v1.0 | 6.3.3e | Requirement | ECSS-Q-ST-60_0480377 | 2 | Deleted | <<deleted>>
ECSS-Q-ST-60C Rev. 3 | ECSS - Superseded v1.0 | 6.3.3f | Requirement | ECSS-Q-ST-60_0480466 | 1 | Unchanged | When a component is available in a qualified version according to quality level specified in Table 7-3 it shall be selected.
ECSS-Q-ST-60C Rev. 3 | ECSS - Superseded v1.0 | 6.3.3g | Requirement | ECSS-Q-ST-60_0480467 | 1 | Unchanged | In case a component is not available in a qualified version according to quality level specified in Table 7-3, the screening of the component shall meet the screening flow defined by the generic specifications listed in Table 7-3.
ECSS-Q-ST-60C Rev. 3 | ECSS - Superseded v1.0 | 6.3.3h | Requirement | ECSS-Q-ST-60_0480468 | 2 | Normative Change | In case of X-rays or CT scan inspection, the total dose deposited and exposure time shall not deteriorate part performance or reliability.
ECSS-Q-ST-60C Rev. 3 | ECSS - Superseded v1.0 | 6.3.4a | Requirement | ECSS-Q-ST-60_0480378 | 3 | Normative Change | A customer precap is not required.
ECSS-Q-ST-60C Rev. 3 | ECSS - Superseded v1.0 | 6.3.5a | Requirement | ECSS-Q-ST-60_0480379 | 3 | Normative Change | The supplier shall ensure that any lot/date code of EEE parts is submitted to a lot acceptance procedure, in line with applied normative systems, according to the following rules: 1. Space qualified parts: (a) ESCC: user’s lot acceptance on the procured lot/date code is not required due to periodic lot validation testing performed by the manufacturer. (b) MIL: QCI or TCI performed by the manufacturer is in accordance with the quality level of the MIL specification. 2. Other HiRel qualified parts: (a) The content of the lot acceptance is defined according to the available data. (b) The proposed lot acceptance is approved through the approval process (see clause 6.2.4). 3. Commercial parts: (a) The content of the lot acceptance is defined according to information provided by the justification document according to ECSS-Q-ST-60-13. (b) The proposed lot acceptance is approved through the approval process in accordance with clause 6.2.4.
ECSS-Q-ST-60C Rev. 3 | ECSS - Superseded v1.0 | 6.3.5b | Requirement | ECSS-Q-ST-60_0480380 | 2 | Unchanged | The sample size for lot acceptance which may be reduced in some cases, shall be submitted to the customer approval through the PAD process (see clause 6.2.4).
ECSS-Q-ST-60C Rev. 3 | ECSS - Superseded v1.0 | 6.3.6a | Requirement | ECSS-Q-ST-60_0480381 | 3 | Normative Change | A buy-off is not required.
ECSS-Q-ST-60C Rev. 3 | ECSS - Superseded v1.0 | 6.3.7a | Requirement | ECSS-Q-ST-60_0480382 | 1 | Unchanged | The procurement entity shall perform incoming inspection at his premises on all components to verify conformance with the purchase order requirements.
ECSS-Q-ST-60C Rev. 3 | ECSS - Superseded v1.0 | 6.3.7b | Requirement | ECSS-Q-ST-60_0480383 | 3 | Normative Change | The incoming inspection shall include the following items: 1. For any part: the minimum inspections required in ESCC 21004.
ECSS-Q-ST-60C Rev. 3 | ECSS - Superseded v1.0 | 6.3.7c | Requirement | ECSS-Q-ST-60_0480384 | 1 | Unchanged | The incoming inspection shall be documented by a procedure to be presented, on request, to the customer for review.
ECSS-Q-ST-60C Rev. 3 | ECSS - Superseded v1.0 | 6.3.7d | Permission | ECSS-Q-ST-60_0480514 | 1 | Unchanged | If the parts have passed successfully a final CSI (or buy-off), the incoming inspection may be reduced to the following minimum: 1. Verification of the manufacturer’s CoC, 2. Packing checking, 3. Quantity verification.
ECSS-Q-ST-60C Rev. 3 | ECSS - Superseded v1.0 | 6.3.7e | Permission | ECSS-Q-ST-60_0480515 | 1 | Unchanged | In case the incoming inspection has been performed by a procurement agent, the incoming inspection performed by the end-user, may be reduced to the following minimum: 1. Packing checking, 2. Quantity verification.
ECSS-Q-ST-60C Rev. 3 | ECSS - Superseded v1.0 | 6.3.8a | Requirement | ECSS-Q-ST-60_0480387 | 1 | Unchanged | Radiation sensitive components, as defined in clause 6.2.2.4 and for which applicable existing test data is insufficient shall be subjected to RVT.
ECSS-Q-ST-60C Rev. 3 | ECSS - Superseded v1.0 | 6.3.8b | Requirement | ECSS-Q-ST-60_0480388 | 3 | Normative Change | RVT shall be performed in accordance with internationally recognized standards, such as ESCC Basic Specifications No. 22900 and 22500. | NOTE Additional information on test methods is given in MIL-STD-750 Test Method 1019, MIL-STD-883 Test Method 1019.
ECSS-Q-ST-60C Rev. 3 | ECSS - Superseded v1.0 | 6.3.8c | Requirement | ECSS-Q-ST-60_0480389 | 1 | Unchanged | In such a case, a PAD in conformance with Annex D shall be issued and processed as per clause 6.2.4.
ECSS-Q-ST-60C Rev. 3 | ECSS - Superseded v1.0 | 6.3.8d | Requirement | ECSS-Q-ST-60_0480390 | 1 | Unchanged | The results of RVT shall be documented by a report.
ECSS-Q-ST-60C Rev. 3 | ECSS - Superseded v1.0 | 6.3.8e | Requirement | ECSS-Q-ST-60_0480391 | 1 | Unchanged | When RVT is performed in the frame of the project, the supplier shall send the related report to the customer for information.
ECSS-Q-ST-60C Rev. 3 | ECSS - Superseded v1.0 | 6.3.9a | Requirement | ECSS-Q-ST-60_0480392 | 2 | Unchanged | The DPA shall be performed on 3 samples per lot/date code for the following non-space qualified part types, as a minimum relays and commercial parts.
ECSS-Q-ST-60C Rev. 3 | ECSS - Superseded v1.0 | 6.3.9b | Permission | ECSS-Q-ST-60_0480516 | 1 | Unchanged | DPA may be carried out on representative samples of the components families when the following three conditions are met: 1. procured from the same manufacturer and same package without major change in the process, 2. with a limited datecode range of 13 weeks, 3. approved by the customer through the PAD (or Justification document) process. | NOTE In complement of above conditions, for series of integrated circuits, series of thermal switches, series of active discrete and series of passive components (e.g. 54xxxx, 1N63xx, …), representative samples can be from the same family considering technology limit and their complexity.
ECSS-Q-ST-60C Rev. 3 | ECSS - Superseded v1.0 | 6.3.9c | Requirement | ECSS-Q-ST-60_0480394 | 1 | Unchanged | The DPA sample size may be reduced in some cases which shall be submitted to the customer for approval through the PAD process.
ECSS-Q-ST-60C Rev. 3 | ECSS - Superseded v1.0 | 6.3.9d | Requirement | ECSS-Q-ST-60_0480395 | 2 | Normative Change | The DPA process shall be documented by a procedure to be submitted, on request, to the customer for information. | NOTE For guidance refer to the basic specification ESCC 20600 and for active parts ECSS-Q-ST-60-13 Annex H.
ECSS-Q-ST-60C Rev. 3 | ECSS - Superseded v1.0 | 6.3.9e | Requirement | ECSS-Q-ST-60_0480396 | 1 | Unchanged | The supplier shall verify that the outcome of the DPA is satisfactory prior to the installation of the components into flight hardware.
ECSS-Q-ST-60C Rev. 3 | ECSS - Superseded v1.0 | 6.3.9f | Permission | ECSS-Q-ST-60_0480517 | 2 | Deleted | <<deleted>>
ECSS-Q-ST-60C Rev. 3 | ECSS - Superseded v1.0 | 6.3.9g | Permission | ECSS-Q-ST-60_0480518 | 1 | Unchanged | DPA may be performed by the manufacturer if witnessed by the supplier (or approved representative).
ECSS-Q-ST-60C Rev. 3 | ECSS - Superseded v1.0 | 6.3.9h | Requirement | ECSS-Q-ST-60_0480400 | 3 | Normative Change | For health and safety reasons, any test producing beryllium oxide dust shall be omitted.
ECSS-Q-ST-60C Rev. 3 | ECSS - Superseded v1.0 | 6.3.9i | Requirement | ECSS-Q-ST-60_0480401 | 2 | Normative Change | The results of DPA shall be documented by a report sent to the customer, on request, for information.
ECSS-Q-ST-60C Rev. 3 | ECSS - Superseded v1.0 | 6.3.10a | Requirement | ECSS-Q-ST-60_0480490 | 1 | Unchanged | When components from a supplier’s or parts procurement agent’s stock are used, the following criteria shall be met: 1. The parts are stored according to the minimum conditions given in clause 6.4, 2. The minimum overall requirements (including screening) are in accordance with the project requirements, 3. The lot homogeneity and traceability can be demonstrated, 4. The EEE parts documentation is available and the content is acceptable in accordance with the project requirements (including radiation data, if necessary), 5. There are no open NCR’s and no unresolved alerts with respect to their date code.
ECSS-Q-ST-60C Rev. 3 | ECSS - Superseded v1.0 | 6.3.10b | Requirement | ECSS-Q-ST-60_0480403 | 2 | Normative Change | For components meeting the criteria specified in requirement 6.3.10a, and which have a lot / date code exceeding the period defined in ECSS-Q-ST-60-14 clause 5, the relifing procedure ECSS-Q-ST-60-14 shall apply to the lot.
ECSS-Q-ST-60C Rev. 3 | ECSS - Superseded v1.0 | 6.3.11a | Requirement | ECSS-Q-ST-60_0480404 | 1 | Unchanged | The manufacturer’s CoC shall be delivered to the parts procurer.
ECSS-Q-ST-60C Rev. 3 | ECSS - Superseded v1.0 | 6.3.11b | Requirement | ECSS-Q-ST-60_0480405 | 2 | Unchanged | Any other data (i.e. LAT or LVT, QCI or TCI), defined in the applicable procurement documents, shall be available at the manufacturer’s facilities or delivered to the parts’ procurer in line with the purchase order, as a minimum compatible with CSV. | NOTE CSV is a common file format that can be used to transfer data between database or spreadsheet tables (a spreadsheet program is for example Excel®).
ECSS-Q-ST-60C Rev. 3 | ECSS - Superseded v1.0 | 6.3.11c | Requirement | ECSS-Q-ST-60_0480406 | 2 | Normative Change | For non qualified parts, the parts procurer shall store the documentation for a minimum of 15 years after receiption of the components. | NOTE For qualified parts, the documentation storage period is under the responsibility of the manufacturer and the qualifying authority.
ECSS-Q-ST-60C Rev. 3 | ECSS - Superseded v1.0 | 6.4a | Requirement | ECSS-Q-ST-60_0480407 | 1 | Informative Change | The supplier shall establish and implement procedures for handling and storage of components in order to prevent possible degradation. | NOTE For guidance, refer to the basic specification ESCC 20600.
ECSS-Q-ST-60C Rev. 3 | ECSS - Superseded v1.0 | 6.4b | Requirement | ECSS-Q-ST-60_0480408 | 1 | Unchanged | The procedures shall be applicable at any facility dealing with components for flight application.
ECSS-Q-ST-60C Rev. 3 | ECSS - Superseded v1.0 | 6.4c | Requirement | ECSS-Q-ST-60_0480409 | 2 | Unchanged | On request, handling and storage procedures shall be sent to the customer for review.
ECSS-Q-ST-60C Rev. 3 | ECSS - Superseded v1.0 | 6.4d | Requirement | ECSS-Q-ST-60_0480410 | 1 | Unchanged | As a minimum, the following areas shall be covered: 1. Control of the environment in accordance with ESCC Basic Specification No. 24900. 2. Measures and facilities to segregate and protect components during receiving inspection, storage, and delivery to manufacturing. 3. Control measures to ensure that electrostatic discharge susceptible components are identified and handled only by trained personnel using anti static packaging and tools.
ECSS-Q-ST-60C Rev. 3 | ECSS - Superseded v1.0 | 6.5.1a | Requirement | ECSS-Q-ST-60_0480411 | 1 | Unchanged | The supplier shall establish and implement the requirements of this document including methods, organizations and documents used to control the selection and procurement of components in accordance with the requirements of ECSS-Q-ST-20.
ECSS-Q-ST-60C Rev. 3 | ECSS - Superseded v1.0 | 6.5.2a | Requirement | ECSS-Q-ST-60_0480412 | 2 | Unchanged | The supplier shall establish and maintain a nonconformance control system in accordance with the general requirements in ECSS-Q-ST-10-09.
ECSS-Q-ST-60C Rev. 3 | ECSS - Superseded v1.0 | 6.5.2b | Requirement | ECSS-Q-ST-60_0480413 | 1 | Unchanged | Any observed deviation of EEE components from requirements as laid down in applicable specifications, procedures and drawings shall be controlled by the nonconformance control system. | NOTE This includes failures, malfunctions, deficiencies and defects.
ECSS-Q-ST-60C Rev. 3 | ECSS - Superseded v1.0 | 6.5.2c | Requirement | ECSS-Q-ST-60_0480414 | 1 | Unchanged | The nonconformance control system shall handle all nonconformances occurring on EEE components during: 1. Manufacture (if available), screening and acceptance tests, 2. Incoming inspection, 3. Integration and test of equipment, 4. Storage and handling.
ECSS-Q-ST-60C Rev. 3 | ECSS - Superseded v1.0 | 6.5.2d | Requirement | ECSS-Q-ST-60_0480415 | 1 | Unchanged | For ESCC qualified components the supplier shall apply the ESCC basic specification no 22800.
ECSS-Q-ST-60C Rev. 3 | ECSS - Superseded v1.0 | 6.5.3a | Requirement | ECSS-Q-ST-60_0480416 | 2 | Normative Change | The supplier shall take into account all received alerts, errata sheets from international alert systems, from manufacturers or sent by the customer and shall validate that there are no alerts related to the intended applications and the recommendations of alerts were taken into account.
ECSS-Q-ST-60C Rev. 3 | ECSS - Superseded v1.0 | 6.5.3b | Requirement | ECSS-Q-ST-60_0480417 | 1 | Unchanged | If alerts become available at a later stage, the supplier shall analyse the alerts, analyse the project risk and propose an action plan for customer approval.
ECSS-Q-ST-60C Rev. 3 | ECSS - Superseded v1.0 | 6.5.4a | Requirement | ECSS-Q-ST-60_0480418 | 2 | Deleted | <<deleted>>
ECSS-Q-ST-60C Rev. 3 | ECSS - Superseded v1.0 | 6.5.4b | Requirement | ECSS-Q-ST-60_0480419 | 2 | Normative Change | The traceability shall be maintained through incoming, storage, and installation at the procurer and user of the component.
ECSS-Q-ST-60C Rev. 3 | ECSS - Superseded v1.0 | 6.5.4c | Requirement | ECSS-Q-ST-60_0480420 | 1 | Unchanged | In any case, the traceability requirements imposed by the supplier on the EEE parts manufacturer or distributor shall allow managing the adequacy of the tests performed by the supplier (i.e. evaluation, lot validation, any additional test or inspection).
ECSS-Q-ST-60C Rev. 3 | ECSS - Superseded v1.0 | 6.5.4d | Requirement | ECSS-Q-ST-60_0480421 | 2 | Unchanged | The traceability of EEE parts during installation in equipment, shall be ensured by the supplier through maintaining the traceability to the manufacturer’s lot/date code number of the EEE parts actually mounted.
ECSS-Q-ST-60C Rev. 3 | ECSS - Superseded v1.0 | 6.5.4e | Requirement | ECSS-Q-ST-60_0480422 | 2 | Unchanged | The supplier shall be able to provide these information (part type actually installed with its relevant lot/date code number) within one working day (when the flight system is on launch pad) or within one week (in the other cases).
ECSS-Q-ST-60C Rev. 3 | ECSS - Superseded v1.0 | 6.5.5a | Requirement | ECSS-Q-ST-60_0480423 | 2 | Unchanged | For radiation tests, the set of test samples shall be in accordance with ECSS-Q-ST-60-15.
ECSS-Q-ST-60C Rev. 3 | ECSS - Superseded v1.0 | 6.6.1a | Requirement | ECSS-Q-ST-60_0480424 | 2 | Unchanged | << deleted >>
ECSS-Q-ST-60C Rev. 3 | ECSS - Superseded v1.0 | 6.6.2a | Requirement | ECSS-Q-ST-60_0480425 | 2 | Unchanged | ECSS-Q-60-02 shall apply.
ECSS-Q-ST-60C Rev. 3 | ECSS - Superseded v1.0 | 6.6.3a | Requirement | ECSS-Q-ST-60_0480426 | 2 | Unchanged | Selection and validation of the hybrids manufacturers shall conform to clauses 5 and 6 of ECSS-Q-ST-60-05.
ECSS-Q-ST-60C Rev. 3 | ECSS - Superseded v1.0 | 6.6.3b | Requirement | ECSS-Q-ST-60_0480470 | 1 | Unchanged | Design of hybrids shall conform to clause 7 of ECSS-Q-ST-60-05.
ECSS-Q-ST-60C Rev. 3 | ECSS - Superseded v1.0 | 6.6.3c | Requirement | ECSS-Q-ST-60_0480471 | 1 | Unchanged | The hybrids shall be procured in accordance with the specifications listed in Table 7-3.
ECSS-Q-ST-60C Rev. 3 | ECSS - Superseded v1.0 | 6.6.4a | Requirement | ECSS-Q-ST-60_0480427 | 2 | Unchanged | For FPGA, ECSS-Q-ST-60-02 shall apply.
ECSS-Q-ST-60C Rev. 3 | ECSS - Superseded v1.0 | 6.6.4b | Requirement | ECSS-Q-ST-60_0480428 | 2 | Unchanged | The PAD shall allow traceability to the information related to the procurement of blank parts, the programming process and the acceptance of the programmed parts. | NOTE The programming process and the acceptance of the programmed parts can be addressed between the customer and the supplier if not otherwise determined in the PAD.
ECSS-Q-ST-60C Rev. 3 | ECSS - Superseded v1.0 | 6.6.4c | Permission | ECSS-Q-ST-60_0480519 | 1 | Unchanged | << deleted >>
ECSS-Q-ST-60C Rev. 3 | ECSS - Superseded v1.0 | 6.6.4d | Requirement | ECSS-Q-ST-60_0480430 | 1 | Unchanged | One time programmable components shall be submitted to a post-programming sequence.
ECSS-Q-ST-60C Rev. 3 | ECSS - Superseded v1.0 | 6.6.4e | Requirement | ECSS-Q-ST-60_0480431 | 3 | Normative Change | For one time programmable FPGA and PROM without a clear and defined heritage, a post-programming burn-in shall be applied, in conformance with ESCC9000 subclause 8.16, for a minimum duration of 160 h. | NOTE FPGA and PROM with defined heritage are documented in these reports: ESCC REP 010 and ESCC REP011, available on https://escies.org.
ECSS-Q-ST-60C Rev. 3 | ECSS - Superseded v1.0 | 6.6.4f | Requirement | ECSS-Q-ST-60_0480432 | 3 | Normative Change | The supplier shall prepare a post-programming procedure for customer’s approval, depending on part types | NOTE This includes, if applicable: · electrical test conditions, · programming conditions and equipment, · programming software version qualified by the supplier, · burn-in conditions, · additional screening tests, and · specific marking after programming.
ECSS-Q-ST-60C Rev. 3 | ECSS - Superseded v1.0 | 6.6.4g | Requirement | ECSS-Q-ST-60_0480433 | 2 | Unchanged | The lot acceptance procedure, as defined in clause 6.3.5, shall be performed on devices coming from the flight lot/date code and programmed on the same kind of hardware tools and compatible software.
ECSS-Q-ST-60C Rev. 3 | ECSS - Superseded v1.0 | 6.6.4h | Permission | ECSS-Q-ST-60_0480520 | 1 | Unchanged | In case of several designs based on the same lot of blank parts, the lot acceptance procedure, as defined in clause 6.3.5, may be limited to one representative flight programmed design.
ECSS-Q-ST-60C Rev. 3 | ECSS - Superseded v1.0 | 6.6.5a | Requirement | ECSS-Q-ST-60_0480435 | 2 | Unchanged | Design, selection, procurement and use of the microwave monolithic integrated circuits shall be performed in conformance with the requirements from ECSS-Q-ST-60-12.
ECSS-Q-ST-60C Rev. 3 | ECSS - Superseded v1.0 | 6.6.6a | Requirement | ECSS-Q-ST-60_0480548 | 1 | Created | For connectors with removable contacts, contacts shall be procured from the same manufacturer as the connector in which they are mounted.
ECSS-Q-ST-60C Rev. 3 | ECSS - Superseded v1.0 | 6.7a | Requirement | ECSS-Q-ST-60_0480436 | 1 | Unchanged | Any result from inspection or control shall be documented (including, precap, lot acceptance, buy-off, incoming, relifing and complementary tests).
ECSS-Q-ST-60C Rev. 3 | ECSS - Superseded v1.0 | 9.2a | Requirement | ECSS-Q-ST-60_0480549 | 1 | Created | A pure tin lead finish risk analysis facing whiskers shall include, as a minimum, the following: 1. Lead material 2. Underlayer material and thickness 3. Plating chemistry and thickness. 4. Heat treatment by manufacturer 5. Procedure for SnPb dipping of the parts 6. Conformal coating presence and characteristics: material and thickness 7. Design criticality, shorter distances between 2 connections or between a connection and an area at another potential 8. Supply voltage and current 9. Tin whisker sensitivity results as per JESD-201A and JESD22- A121A 10. Mission profile: storage, mission duration, thermal cycling 11. Previous experiences 12. Impact of failure at unit/system level | NOTE 1 For requirement 9.2a.1 examples of lead material are alloy 42 and copper NOTE 2 For requirement 9.2a.2 examples of underlayer material and thickness are Ni underlayer, silver underlayer. NOTE 3 For requirement 9.2a.3 examples of plating chemistry and thickness are matte or bright tin, tin thickness NOTE 4 For requirement 9.2a.4 examples of heat treatment by manufacturer are 1hour at 150 °C for Cu based lead frame NOTE 5 For requirement 9.2a.5: The risk to degrade the reliability of components during the retinning can be higher than the risk to generate an anomaly with tin whiskers. This risk has to be assessed. NOTE 6 The Annex A of GEIA STD-0005-02 can be used as guideline
ECSS-Q-ST-60C Rev. 3 | ECSS - Superseded v1.0 | A.2.1a | Requirement | ECSS-Q-ST-60_0480437 | 1 | Unchanged | The CCP shall include or refer to the following information: 1. A description of the purpose, content and the reason prompting its preparation, 2. A list of the applicable and reference documents, 3. Any additional terms, definitions and abbreviations, 4. The organizational breakdown structure, responsibility descriptions, management approach and concurrent engineering, 5. Control of lower level suppliers, procurement agents (if any) and manufacturers, 6. Procurement system, 7. Radiation control programme, 8. Component selection and standardization, 9. Component data acquisition and assessment, 10. Component evaluation and related testing approach, 11. Component approval, 12. Component testing, inspection and storage, 13. Component quality assurance activities, 14. Assessment of problem notifications and alerts, 15. Programme planning with schedule of tasks linked to programme milestones, 16. Specific components control and back-up plans whenever there is evidence of possible schedule, quality or technical problems, 17. Reporting and deliverables, 18. Compliance matrix to the clauses of this standard.
ECSS-Q-ST-60C Rev. 3 | ECSS - Superseded v1.0 | A.2.2a | Permission | ECSS-Q-ST-60_0480521 | 1 | Unchanged | The CCP may be part of the overall project PA plan (see clause 4.1.2.2b).
ECSS-Q-ST-60C Rev. 3 | ECSS - Superseded v1.0 | B.2.1a | Requirement | ECSS-Q-ST-60_0480439 | 2 | Unchanged | The DCL shall include or refer to the following information: 1. A description of the purpose, content and the reason prompting its preparation, 2. A list of the applicable and reference documents, 3. Any additional terms, definitions or abbreviations, 4. Component number (commercial equivalent designation), 5. Family (ESCC group code), 6. Package, 7. Value or range of values with tolerance for non qualified parts, 8. Component manufacturer (name, country), 9. Generic procurement specification, 10. Detail procurement specification (with issue and revision for non qualified parts), 11. Specification amendment (including issue and revision), 12. Name of the procurement agents (CPPA, supplier, distributor), 13. Quality level and lot test (ESCC LAT or LVT, MIL TCI or QCI or CI), 14. Space qualified status (yes or no), 15. RVT (yes or no), 16. Reference of the PAD or Justification Document, where required, 17. Approval status of the part, 18. Change identification between each DCL issue, 19. Date-code (only for “as built” DCL).
ECSS-Q-ST-60C Rev. 3 | ECSS - Superseded v1.0 | C.2.1a | Requirement | ECSS-Q-ST-60_0480440 | 1 | Unchanged | The procurement specification shall include or refer to the following information: 1. A description of the purpose, content and the reason prompting its preparation, 2. A list of the applicable and reference documents, 3. Any additional terms, definitions or abbreviations, 4. Absolute maximum ratings, 5. Electrical and mechanical parameters and limits, 6. Screening, burn-in, and acceptance requirements, 7. Package material and lead finish, 8. Documentation/data requirements, 9. Delta limits when applicable, 10. Criteria for percent defective allowable, 11. LAT or LVT, QCI or TCI, 12. Marking, 13. Storage requirements, 14. Requirements for lot homogeneity, 15. Serialization (when applicable), 16. Protective packaging and handling requirements, 17. Radiation Verification Testing requirements, when applicable.
ECSS-Q-ST-60C Rev. 3 | ECSS - Superseded v1.0 | D.2a | Requirement | ECSS-Q-ST-60_0480441 | 1 | Unchanged | The information given in Table D-1 shall be provided.
ECSS-Q-ST-70-01C | ECSS - Superseded v1.0 | 5.1.1a | Requirement | ECSS-Q-ST-70-01_0500001 | 1 | Created | The supplier shall define and implement a cleanliness and contamination control programme for each level of configuration. NOTE 1 Surveys can also be made to determine the contamination control requirements, based on mission objectives and scenarios. NOTE 2 The objective of this programme is, starting from the mission performance requirements, to establish cleanliness and contamination levels to be achieved at different manufacturing, AIT and mission stages. NOTE 3 In general, the organization of regular workshops dedicated to cleanliness and contamination control for a specific programme is a good practice.
ECSS-Q-ST-70-01C | ECSS - Superseded v1.0 | 5.1.1b | Requirement | ECSS-Q-ST-70-01_0500002 | 1 | Created | The supplier shall establish measures for the coordination and resolution of cleanliness and contamination control issues among the parties involved in the project.
ECSS-Q-ST-70-01C | ECSS - Superseded v1.0 | 5.1.2.1a | Requirement | ECSS-Q-ST-70-01_0500003 | 1 | Created | The supplier shall define and document cleanliness requirements in a cleanliness requirement specification (CRS), in conformance with the DRD in Annex A.
ECSS-Q-ST-70-01C | ECSS - Superseded v1.0 | 5.1.2.1b | Requirement | ECSS-Q-ST-70-01_0500004 | 1 | Created | The CRS shall be defined as early as possible in the programme, in order to properly address it during the design phase and provided at the latest at SRR, as part of the review data package. NOTE Cleanliness is of fundamental importance for the space system’s performance.
ECSS-Q-ST-70-01C | ECSS - Superseded v1.0 | 5.1.2.1c | Recommendation | ECSS-Q-ST-70-01_0500258 | 1 | Created | The CRS should be prepared in collaboration with users and engineers from the different disciplines. NOTE Users can be, for example, experimenters or scientists.
ECSS-Q-ST-70-01C | ECSS - Superseded v1.0 | 5.1.2.1d | Requirement | ECSS-Q-ST-70-01_0500006 | 1 | Created | In case the CRS cannot be produced at an early stage of the design, a cleanliness control policy document shall be used. NOTE 1 The cleanliness control policy document gives the correlation data between acceptable performance losses and the contamination levels from library search or from tests that are performed. NOTE 2 The cleanliness control policy document can become the CRS during the development of the design.
ECSS-Q-ST-70-01C | ECSS - Superseded v1.0 | 5.1.2.2a | Requirement | ECSS-Q-ST-70-01_0500007 | 1 | Created | In reply to the CRS, the supplier shall establish a cleanliness and contamination control plan (C&CCP) in conformance with the DRD in Annex B (C&CCP DRD), to be provided at the latest at PDR, as part of the review data package.
ECSS-Q-ST-70-01C | ECSS - Superseded v1.0 | 5.1.3a | Requirement | ECSS-Q-ST-70-01_0500008 | 1 | Created | As part of the CRS (see Annex A), a contamination budget (allocations) shall be established. NOTE This budget determines the maximum allowed on ground and in-orbit molecular and particulate contamination levels.
ECSS-Q-ST-70-01C | ECSS - Superseded v1.0 | 5.1.3b | Requirement | ECSS-Q-ST-70-01_0500009 | 1 | Created | The specified contamination levels shall be derived from the acceptable performance losses simulated through dedicated modelling.
ECSS-Q-ST-70-01C | ECSS - Superseded v1.0 | 5.1.4a | Requirement | ECSS-Q-ST-70-01_0500010 | 1 | Created | As part of the C&CCP (see Annex B), particulate and molecular contamination predictions shall be established. NOTE Contamination predictions are done in order to estimate the expected on ground and in-orbit molecular and particulate contamination levels.
ECSS-Q-ST-70-01C | ECSS - Superseded v1.0 | 5.1.4b | Requirement | ECSS-Q-ST-70-01_0500011 | 1 | Created | These predictions shall be updated to evaluate the molecular and particulate contamination levels generated during all on ground activities and during launch and in-orbit phases. NOTE Ground activities can be MAIT, storage, transportation, launch preparation.
ECSS-Q-ST-70-01C | ECSS - Superseded v1.0 | 5.1.4c | Requirement | ECSS-Q-ST-70-01_0500012 | 1 | Created | Modelling techniques shall be used to predict “in orbit“ contamination levels. NOTE Examples of modelling techniques are given in Annex F.
ECSS-Q-ST-70-01C | ECSS - Superseded v1.0 | 5.1.4d | Requirement | ECSS-Q-ST-70-01_0500013 | 1 | Created | For each on ground activity, for launch and in-orbit phases, the following items shall be identified in the contamination prediction: 1. the seen environment, 2. the sensitive surfaces, 3. the duration of the exposure to this environment, and 4. the potential means of protection.
ECSS-Q-ST-70-01C | ECSS - Superseded v1.0 | 5.1.4e | Requirement | ECSS-Q-ST-70-01_0500014 | 1 | Created | During all on ground activities, the contamination predictions shall be consolidated with the results of molecular and particulate monitoring.
ECSS-Q-ST-70-01C | ECSS - Superseded v1.0 | 5.1.5a | Requirement | ECSS-Q-ST-70-01_0500015 | 1 | Created | The contamination predictions for all the different phases shall be compared to the cleanliness requirements, i.e. contamination budget. NOTE For example, for of such phases are MAIT, BOL and EOL
ECSS-Q-ST-70-01C | ECSS - Superseded v1.0 | 5.1.5b | Requirement | ECSS-Q-ST-70-01_0500016 | 1 | Created | If the contamination predictions or when available actual measurements, result in a higher than the specified level, then corrective actions and precautions to reduce contamination shall be investigated and implemented. NOTE The linear dependency of MOC and PAC as a function of time is not always valid for longer periods.
ECSS-Q-ST-70-01C | ECSS - Superseded v1.0 | 5.1.6a | Requirement | ECSS-Q-ST-70-01_0500017 | 1 | Created | The supplier shall establish a contamination and contamination process flow chart. NOTE An example of cleanliness and contamination process flow chart is given in Figure C-1 of Annex C.
ECSS-Q-ST-70-01C | ECSS - Superseded v1.0 | 5.1.6b | Recommendation | ECSS-Q-ST-70-01_0500259 | 1 | Created | Whenever the CRS requirements are not met, countermeasures should be prioritized from the most to the least preferred. NOTE The most preferred is categorized as “1”and the least preferred as “4” in the example given in Figure C-1.
ECSS-Q-ST-70-01C | ECSS - Superseded v1.0 | 5.2.1.1a | Requirement | ECSS-Q-ST-70-01_0500019 | 1 | Created | The level of sensitivity to contamination shall be one of the drivers in the initial design.
ECSS-Q-ST-70-01C | ECSS - Superseded v1.0 | 5.2.1.1b | Requirement | ECSS-Q-ST-70-01_0500020 | 1 | Created | The design shall be cleanliness oriented. NOTE 1 A way to implement a cleanliness oriented design is given in Annex E NOTE 2 Such design can contribute to achieve the contamination levels defined by the CRS on ground as well during the launch and mission. NOTE 3 A way to achieve the target contamination levels can be found in Annex D
ECSS-Q-ST-70-01C | ECSS - Superseded v1.0 | 5.2.1.1c | Requirement | ECSS-Q-ST-70-01_0500021 | 1 | Created | When the design baseline is incompatible with cleanliness requirements, the design changes shall be identified and corrective actions shall be taken in close cooperation with all levels involved.
ECSS-Q-ST-70-01C | ECSS - Superseded v1.0 | 5.2.1.2a | Requirement | ECSS-Q-ST-70-01_0500022 | 1 | Created | When the offgassing effect of a material is a selection criteria, the supplier shall apply ECSS-Q-ST-70-29. NOTE For modelling the molecular contamination during on-ground activities, when outgassing data are too conservative, offgassing data are advisable.
ECSS-Q-ST-70-01C | ECSS - Superseded v1.0 | 5.2.1.2b | Requirement | ECSS-Q-ST-70-01_0500023 | 1 | Created | For the particulate contamination, the supplier shall apply ECSS-Q-ST-70-50.
ECSS-Q-ST-70-01C | ECSS - Superseded v1.0 | 5.2.1.2c | Requirement | ECSS-Q-ST-70-01_0500024 | 1 | Created | When the microbiological contamination effect is a selection criteria, the supplier shall apply ECSS-Q-ST-70-55.
ECSS-Q-ST-70-01C | ECSS - Superseded v1.0 | 5.2.1.2d | Requirement | ECSS-Q-ST-70-01_0500025 | 1 | Created | When sterilization and material compatibility is a selection criteria, the supplier shall apply ECSS-Q-ST-70-53.
ECSS-Q-ST-70-01C | ECSS - Superseded v1.0 | 5.2.1.2e | Requirement | ECSS-Q-ST-70-01_0500026 | 1 | Created | For the outgassing screening of materials, the supplier shall apply ECSS-Q-ST-70-02.
ECSS-Q-ST-70-01C | ECSS - Superseded v1.0 | 5.2.1.2f | Requirement | ECSS-Q-ST-70-01_0500027 | 1 | Created | The outgassing requirements shall be based on the quantity of material concerned, and the specific environmental conditions. NOTE Specific environmental conditions can be available volumes and temperatures.
ECSS-Q-ST-70-01C | ECSS - Superseded v1.0 | 5.2.1.2g | Requirement | ECSS-Q-ST-70-01_0500028 | 1 | Created | When contamination sensitive items are involved or for materials in the vicinity of cryogenic surfaces, more stringent requirements shall apply. NOTE Those more stringent requirements are specified in clauses 5.2.1.2h to 5.2.1.2j.
ECSS-Q-ST-70-01C | ECSS - Superseded v1.0 | 5.2.1.2h | Requirement | ECSS-Q-ST-70-01_0500029 | 1 | Created | The outgassing criteria for materials in the vicinity of sensitive items around RT shall conform to Table 5-1.
ECSS-Q-ST-70-01C | ECSS - Superseded v1.0 | 5.2.1.2i | Requirement | ECSS-Q-ST-70-01_0500030 | 1 | Created | The outgassing criteria for materials in the vicinity of sensitive items at temperature below RT shall conform to Table 5-2.
ECSS-Q-ST-70-01C | ECSS - Superseded v1.0 | 5.2.1.2j | Requirement | ECSS-Q-ST-70-01_0500031 | 1 | Created | The outgassing criteria for materials in the vicinity of cryogenic surfaces shall conform to Table 5-3.
ECSS-Q-ST-70-01C | ECSS - Superseded v1.0 | 5.2.1.2k | Requirement | ECSS-Q-ST-70-01_0500032 | 1 | Created | Volatile metals shall not be used. NOTE 1 This is especially the case when the temperatures are above room temperatures. NOTE 2 Some metals such as cadmium and zinc have high vapour pressures and deposit metallic films can occur on adjacent surfaces.
ECSS-Q-ST-70-01C | ECSS - Superseded v1.0 | 5.2.2.1a | Requirement | ECSS-Q-ST-70-01_0500033 | 1 | Created | Personnel involved in the manufacturing of sensitive items shall be trained with respect to the cleanliness control policy.
ECSS-Q-ST-70-01C | ECSS - Superseded v1.0 | 5.2.2.1b | Requirement | ECSS-Q-ST-70-01_0500034 | 1 | Created | All elements manufactured in non-controlled areas or under non-clean conditions shall be the object of a cleaning process until the cleanliness requirements are met, before they are packaged for delivery.
ECSS-Q-ST-70-01C | ECSS - Superseded v1.0 | 5.2.2.1c | Requirement | ECSS-Q-ST-70-01_0500035 | 1 | Created | Cleaning and packaging operations for all elements shall be processed according to procedures approved by the customer for the specific application/product.
ECSS-Q-ST-70-01C | ECSS - Superseded v1.0 | 5.2.2.1d | Requirement | ECSS-Q-ST-70-01_0500036 | 1 | Created | Elements that can be cleaned after manufacturing shall be cleaned till the cleanliness requirements are met.
ECSS-Q-ST-70-01C | ECSS - Superseded v1.0 | 5.2.2.1e | Requirement | ECSS-Q-ST-70-01_0500037 | 1 | Created | For elements that cannot be cleaned after manufacturing, then manufacturing and assembling areas shall meet the cleanliness level requirements specification.
ECSS-Q-ST-70-01C | ECSS - Superseded v1.0 | 5.2.2.1f | Requirement | ECSS-Q-ST-70-01_0500038 | 1 | Created | The conformity of the manufacturing facilities shall be verified during MRR or TRR.
ECSS-Q-ST-70-01C | ECSS - Superseded v1.0 | 5.2.2.1g | Requirement | ECSS-Q-ST-70-01_0500039 | 1 | Created | An audit of the manufacturing facilities shall be performed according to ECSS-Q-ST-10 clause 5.2.3 criteria.
ECSS-Q-ST-70-01C | ECSS - Superseded v1.0 | 5.2.2.1h | Requirement | ECSS-Q-ST-70-01_0500040 | 1 | Created | An audits shall be held after problems have already occurred or as part of a plan to establish if facilities and personnel are adequate.
ECSS-Q-ST-70-01C | ECSS - Superseded v1.0 | 5.2.2.2a | Requirement | ECSS-Q-ST-70-01_0500041 | 1 | Created | Involved personnel shall be trained with respect to the cleanliness policy.
ECSS-Q-ST-70-01C | ECSS - Superseded v1.0 | 5.2.2.2b | Requirement | ECSS-Q-ST-70-01_0500042 | 1 | Created | Critical and sensitive elements shall only be exposed when necessary. NOTE Exposition of sensitive and critical elements during optical calibration or alignment cannot be avoided.
ECSS-Q-ST-70-01C | ECSS - Superseded v1.0 | 5.2.2.2c | Requirement | ECSS-Q-ST-70-01_0500043 | 1 | Created | When an exposure of sensitive and critical elements cannot be avoided, the exposure time and conditions shall be recorded.
ECSS-Q-ST-70-01C | ECSS - Superseded v1.0 | 5.2.2.2d | Requirement | ECSS-Q-ST-70-01_0500044 | 1 | Created | A set of assembly tools and equipment for assembly and integration shall be used and maintained in clean conditions.
ECSS-Q-ST-70-01C | ECSS - Superseded v1.0 | 5.2.2.2e | Requirement | ECSS-Q-ST-70-01_0500045 | 1 | Created | Procedures for assembly and integration shall be established for critical item assembly.
ECSS-Q-ST-70-01C | ECSS - Superseded v1.0 | 5.2.2.2f | Requirement | ECSS-Q-ST-70-01_0500046 | 1 | Created | For the selection of the cleanroom, the allocated contamination budget and the duration of the integration shall be known. NOTE The correlation between the airborne contamination and the particle fallout for normal cleanrooms is basically known (see clause 5.3.1), and so a rough estimate can be made of the type of cleanroom required. A practical contamination level for the cleanroom can be measured with representative activities and a representative number of operators. The expected contamination levels depend on the type of protection applied to critical hardware (e.g. covers, shields and purging).
ECSS-Q-ST-70-01C | ECSS - Superseded v1.0 | 5.2.2.2g | Requirement | ECSS-Q-ST-70-01_0500047 | 1 | Created | The conformity of the facilities shall be verified during MRR or TRR.
ECSS-Q-ST-70-01C | ECSS - Superseded v1.0 | 5.2.2.2h | Requirement | ECSS-Q-ST-70-01_0500048 | 1 | Created | An audit of the integration facilities shall be performed according to ECSS-Q-ST-10 clause 5.2.3 criteria.
ECSS-Q-ST-70-01C | ECSS - Superseded v1.0 | 5.2.2.2i | Requirement | ECSS-Q-ST-70-01_0500049 | 1 | Created | An audit shall be held after problems have already occurred or as part of a plan to establish if facilities and personnel are adequate.
ECSS-Q-ST-70-01C | ECSS - Superseded v1.0 | 5.2.2.3a | Requirement | ECSS-Q-ST-70-01_0500050 | 1 | Created | Involved personnel shall be trained with respect to the cleanliness policy.
ECSS-Q-ST-70-01C | ECSS - Superseded v1.0 | 5.2.2.3b | Requirement | ECSS-Q-ST-70-01_0500051 | 1 | Created | For test centres, ECSS-Q-ST-20-07 shall apply.
ECSS-Q-ST-70-01C | ECSS - Superseded v1.0 | 5.2.2.3c | Requirement | ECSS-Q-ST-70-01_0500052 | 1 | Created | The conformity of the facilities shall be verified during MRR or TRR.
ECSS-Q-ST-70-01C | ECSS - Superseded v1.0 | 5.2.2.3d | Requirement | ECSS-Q-ST-70-01_0500053 | 1 | Created | An audit of the test facilities shall be performed according to ECSS-Q-ST-10 clause 5.2.3 criteria.
ECSS-Q-ST-70-01C | ECSS - Superseded v1.0 | 5.2.2.3e | Requirement | ECSS-Q-ST-70-01_0500054 | 1 | Created | An audit shall be held after problems have already occurred or as part of a plan to establish if facilities and personnel are adequate.
ECSS-Q-ST-70-01C | ECSS - Superseded v1.0 | 5.2.3.1a | Requirement | ECSS-Q-ST-70-01_0500055 | 1 | Created | Personnel involved in pre-launch activities shall be trained with respect to the cleanliness policy.
ECSS-Q-ST-70-01C | ECSS - Superseded v1.0 | 5.2.3.1b | Requirement | ECSS-Q-ST-70-01_0500056 | 1 | Created | The space system shall be shipped to the launch base under clean conditions as defined in the CRS and controlled by the C&CCP.
ECSS-Q-ST-70-01C | ECSS - Superseded v1.0 | 5.2.3.1c | Requirement | ECSS-Q-ST-70-01_0500057 | 1 | Created | The potential contamination during launch preparation shall be also controlled. NOTE This can be done through the C&CCP or through specific launch base procedures approved by the project.
ECSS-Q-ST-70-01C | ECSS - Superseded v1.0 | 5.2.3.1d | Requirement | ECSS-Q-ST-70-01_0500058 | 1 | Created | Contamination during launch shall be controlled through preventive actions and specific design provisions. NOTE Preventive actions can consist of cleaning and purging of the fairing. Specific design provisions can consist of shields controlling the depressurization.
ECSS-Q-ST-70-01C | ECSS - Superseded v1.0 | 5.2.3.2a | Requirement | ECSS-Q-ST-70-01_0500059 | 1 | Created | Launcher parts, shall be clean in order to avoid contamination of the clean items of the space system. NOTE Launcher parts can be fairings and mechanical systems for double or multiple launches.
ECSS-Q-ST-70-01C | ECSS - Superseded v1.0 | 5.2.3.2b | Requirement | ECSS-Q-ST-70-01_0500060 | 1 | Created | The materials of the hardware in the vicinity of the space system shall meet the same outgassing and surface-cleanliness requirements as the space system itself.
ECSS-Q-ST-70-01C | ECSS - Superseded v1.0 | 5.2.3.2c | Requirement | ECSS-Q-ST-70-01_0500061 | 1 | Created | The building environment in which the spacecraft is put inside the fairing shall be compatible with the spacecraft characteristics. NOTE 1 Specific spacecraft design provisions can be protection mechanisms used to limit the launch contaminants, especially the “unknown” figure of particle transfer during launch. NOTE 2 A second design aspect is the location of the contamination-sensitive items with respect to the position of thrusters and of pyrotechnics or other contamination sources. NOTE 3 The reflection by atmospheric molecules (i.e. atmospheric scattering) or by outgassing molecules (i.e. self-scattering) can take place and some form of modelling is of interest.
ECSS-Q-ST-70-01C | ECSS - Superseded v1.0 | 5.2.4a | Requirement | ECSS-Q-ST-70-01_0500062 | 1 | Created | External contamination control during mission shall be done through preventive actions, specific design provisions and operations. NOTE 1 Preventive actions include materials selection (see clause 5.5.3 in ECSS-Q-ST-70-02), bakeout (see clause 5.4.3.2) and purging (see clause 5.4.3.3). NOTE 2 Specific design provisions include the implementation of heaters for decontamination of sensitive surfaces, of shutters and baffles. NOTE 3 Operations include shielding during dumping, thrusters firing or venting,, decontamination of sensitive surfaces through exposure to the Sun.
ECSS-Q-ST-70-01C | ECSS - Superseded v1.0 | 5.2.4b | Requirement | ECSS-Q-ST-70-01_0500063 | 1 | Created | Fluids that can emerge to the exterior by leakage or intentional use of valves shall be considered in the design and operational requirements of system and equipment hardware.
ECSS-Q-ST-70-01C | ECSS - Superseded v1.0 | 5.2.4c | Requirement | ECSS-Q-ST-70-01_0500064 | 1 | Created | A specific analysis shall be performed to ensure an optimum level of detection, location and isolation techniques. NOTE These fluids are originating from thermal, environmental or life support systems or subsystems or released due to crew activities (nutrients, wastes), during maintenance and repair and from experiments or payloads as well as the propellant systems.
ECSS-Q-ST-70-01C | ECSS - Superseded v1.0 | 5.3.1.1a | Requirement | ECSS-Q-ST-70-01_0500065 | 1 | Created | Cleanroom shell, floors, walls and ceiling shall be low shedding and the finish readily cleanable.
ECSS-Q-ST-70-01C | ECSS - Superseded v1.0 | 5.3.1.1b | Requirement | ECSS-Q-ST-70-01_0500066 | 1 | Created | The covering floor shall consist of one piece or, if this is not feasible, shall have a minimum number of joints.
ECSS-Q-ST-70-01C | ECSS - Superseded v1.0 | 5.3.1.1c | Requirement | ECSS-Q-ST-70-01_0500067 | 1 | Created | The floor shall be resistant to withstand wear by personnel and operations within the room.
ECSS-Q-ST-70-01C | ECSS - Superseded v1.0 | 5.3.1.1d | Requirement | ECSS-Q-ST-70-01_0500068 | 1 | Created | The room shall be designed such that only one door or entrance can be opened at one time, except in case of emergency.
ECSS-Q-ST-70-01C | ECSS - Superseded v1.0 | 5.3.1.1e | Requirement | ECSS-Q-ST-70-01_0500069 | 1 | Created | Entrances shall provide an air lock to allow a maintained pressurisation of the area.
ECSS-Q-ST-70-01C | ECSS - Superseded v1.0 | 5.3.1.1f | Requirement | ECSS-Q-ST-70-01_0500070 | 1 | Created | Anterooms shall be equipped for the changing of clothes and the storage of clothing, personal belongings and cleaning equipment.
ECSS-Q-ST-70-01C | ECSS - Superseded v1.0 | 5.3.1.2a | Requirement | ECSS-Q-ST-70-01_0500071 | 1 | Created | Air supply and filtration equipment shall have the capacity to filter all new and recirculated air entering the room to guarantee the defined ISO class.
ECSS-Q-ST-70-01C | ECSS - Superseded v1.0 | 5.3.1.2b | Requirement | ECSS-Q-ST-70-01_0500072 | 1 | Created | Air conditioning equipment for prefiltering (particular and molecular), cooling, heating, humidification and dehumidification of the cleanroom air supply shall be supplied to guarantee the environmental conditions. NOTE See clauses 5.3.1.8, 5.3.1.9, 5.3.1.10 and 5.3.1.11.
ECSS-Q-ST-70-01C | ECSS - Superseded v1.0 | 5.3.1.2c | Requirement | ECSS-Q-ST-70-01_0500073 | 1 | Created | In laminar flow cleanrooms, the air flow velocity through the cross section of the room shall be maintained at 27 m/min with a uniformity within ± 20 % throughout the undisturbed room.
ECSS-Q-ST-70-01C | ECSS - Superseded v1.0 | 5.3.1.2d | Requirement | ECSS-Q-ST-70-01_0500074 | 1 | Created | Airflow patterns shall be uniform with minimum turbulence.
ECSS-Q-ST-70-01C | ECSS - Superseded v1.0 | 5.3.1.3a | Requirement | ECSS-Q-ST-70-01_0500075 | 1 | Created | In laminar flow cleanrooms, (HEPA) filters shall cover either one entire wall or the entire ceiling, except when diffusion ceiling or wall systems are used or when built-in benches are included in the incoming air end of the room.
ECSS-Q-ST-70-01C | ECSS - Superseded v1.0 | 5.3.1.3b | Requirement | ECSS-Q-ST-70-01_0500076 | 1 | Created | Monitoring shall be done and any work with highly sensitive equipment shall not be performed before the defined ISO class for the hardware has been reached. as specified in the C&CCP for the following situations: 1. after the installation of new filters, 2. after “at rest “ period, 3. after stand by period. NOTE Due to the transitory pressure gradients, contamination previously trapped by HEPA filters, together with a reduction in the operating life of the filters themselves can be released.
ECSS-Q-ST-70-01C | ECSS - Superseded v1.0 | 5.3.1.3c | Requirement | ECSS-Q-ST-70-01_0500077 | 1 | Created | The air flow inside cleanrooms and independent HEPA filtering systems shall be maintained during “at-rest” periods, except for the maintenance operations. NOTE 1 For example, during filters replacement. NOTE 2 Independent HEPA filtering systems can be like those used for the laminar flow tents and benches. NOTE 3 This is to avoid the risk of redistribution of particles at restart of the flow. NOTE 4 Exception can be made for independent HEPA filtering systems that can work with a reduced air flow rate during stand-by periods.
ECSS-Q-ST-70-01C | ECSS - Superseded v1.0 | 5.3.1.3d | Requirement | ECSS-Q-ST-70-01_0500078 | 1 | Created | In cases where a uniform and controlled molecular environment is required, the filtering system shall be equipped with additional charcoal filters positioned before the HEPA filters.
ECSS-Q-ST-70-01C | ECSS - Superseded v1.0 | 5.3.1.3e | Requirement | ECSS-Q-ST-70-01_0500079 | 1 | Created | When charcoals filters are used, the initial charge shall be assessed on installation and analysed regularly. NOTE It can be useful to evaluate the charge in contaminants of the filtering system which can release its charge in contaminants trapped. in order to be able to monitor the evolution and when a failure occurs.
ECSS-Q-ST-70-01C | ECSS - Superseded v1.0 | 5.3.1.4a | Requirement | ECSS-Q-ST-70-01_0500080 | 1 | Created | Any airborne controlled environment shall be classified according to ISO 14644-1:1999. NOTE 1 The number of particles per m3 as a function of the diameter from 0,1ºmm to 5ºmm as classes is reported in Figure 5-1 (derived from ISO 14644-1:1999). This classification depends upon the ideal number-size distribution and is given graphically in Figure 5-1 NOTE 2 Table 5-4 presents selected airborne particulate cleanliness classes and the corresponding particle concentrations for particles equal to and larger than the considered sizes shown. NOTE 3 The maximum permitted concentration of particles, Cn, for each considered particle size, D, is determined from the equation: Cn=10N.(0,1/D)2.08 where: Cn is the maximum permitted concentration (in particles per cubic metre of air) of airborne particles that are equal to or larger than the considered particle size. Cn is rounded to the nearest whole number, using no more than three significant figures. N is the ISO classification number, which does not exceed a value of 9. Intermediate ISO classification numbers can be specified, with 0,1 the smallest permitted increment of N. D is the considered particle size, in micrometres. 0,1 is a constant, with a dimension of micrometres. NOTE 4 From the particle point of view, the number of 5ºmm particles per given volume of air is much more critical than the number of smaller particles, since the fallout is mainly determined by particles of 5ºmm or larger. The cleanliness level of a cleanroom can only be selected when the specified obscuration factors for critical spacecraft surfaces are known. The particle size 5ºmm is often used as a criterion, because for optical surfaces particles larger than 5ºmm are critical, whereas for bearings and gears, particles in the range 10ºmm to 40 mm are more harmful.
ECSS-Q-ST-70-01C | ECSS - Superseded v1.0 | 5.3.1.5a | Requirement | ECSS-Q-ST-70-01_0500081 | 1 | Created | The cleanroom air shall be monitored with dust counters.
ECSS-Q-ST-70-01C | ECSS - Superseded v1.0 | 5.3.1.5b | Requirement | ECSS-Q-ST-70-01_0500082 | 1 | Created | Accuracy and repeatability of instrumentation shall be demonstrated.
ECSS-Q-ST-70-01C | ECSS - Superseded v1.0 | 5.3.1.5c | Requirement | ECSS-Q-ST-70-01_0500083 | 1 | Created | Particle counts shall be acquired continuously for the monitoring of the cleanroom itself.
ECSS-Q-ST-70-01C | ECSS - Superseded v1.0 | 5.3.1.5d | Requirement | ECSS-Q-ST-70-01_0500084 | 1 | Created | A minimum of two particles counters shall be installed, one close to the air inlet and one or more according to the surface extent of the cleanroom by using the following law: N = log10 (S) where N is the number of particle counters and S is the surface of the cleanroom in m². NOTE The purpose of the location close to the air inlet is to check the quality of the in-coming air.
ECSS-Q-ST-70-01C | ECSS - Superseded v1.0 | 5.3.1.5e | Requirement | ECSS-Q-ST-70-01_0500085 | 1 | Created | For any sensitive hardware, sampling frequency and locations shall be defined in the C&CCP.
ECSS-Q-ST-70-01C | ECSS - Superseded v1.0 | 5.3.1.5f | Requirement | ECSS-Q-ST-70-01_0500086 | 1 | Created | Monitoring techniques and routines shall be established to meet the requirements of a specific category of cleanroom or clean work station.
ECSS-Q-ST-70-01C | ECSS - Superseded v1.0 | 5.3.1.5g | Requirement | ECSS-Q-ST-70-01_0500087 | 1 | Created | Sampling air volume for the cleanroom classification shall be established on the basis of the ISO 14644-1, Annex B.
ECSS-Q-ST-70-01C | ECSS - Superseded v1.0 | 5.3.1.5h | Requirement | ECSS-Q-ST-70-01_0500088 | 1 | Created | Compliance with particles concentration limits shall be done with a frequency as specified per ISO 14644-2, Clause 4.2.1.
ECSS-Q-ST-70-01C | ECSS - Superseded v1.0 | 5.3.1.5i | Requirement | ECSS-Q-ST-70-01_0500089 | 1 | Created | Determining the extent to which particles are deposited on surfaces shall be achieved. NOTE This can be done through the exposure of test surfaces or samples to the environment and counting the settled particles by appropriate methods.
ECSS-Q-ST-70-01C | ECSS - Superseded v1.0 | 5.3.1.5j | Requirement | ECSS-Q-ST-70-01_0500090 | 1 | Created | Air monitoring of class ISO 8 or better shall be achieved by means of light scattering equipment.
ECSS-Q-ST-70-01C | ECSS - Superseded v1.0 | 5.3.1.5k | Requirement | ECSS-Q-ST-70-01_0500091 | 1 | Created | Tests shall be performed to determine if leaks exceed the specified limits, according to the filter characteristics: 1. in the filter media themselves, 2. in the bond between filter media and the interior of the filter frame, 3. between filter frame gasket and filter bank supporting frames, 4. between supporting frames and walls or ceilings.
ECSS-Q-ST-70-01C | ECSS - Superseded v1.0 | 5.3.1.5l | Requirement | ECSS-Q-ST-70-01_0500092 | 1 | Created | The cleanrooms shall have a monitoring function of the contamination levels and the environmental parameters.
ECSS-Q-ST-70-01C | ECSS - Superseded v1.0 | 5.3.1.5m | Requirement | ECSS-Q-ST-70-01_0500093 | 1 | Created | The cleanroom shall have an alarm function activated when warning levels are exceeded. NOTE 1 Those warning levels are usually defined well below the out of specification limits in order to prevent their exceedence. NOTE 2 Environmental parameters are temperature, relative humidity and differential pressure.
ECSS-Q-ST-70-01C | ECSS - Superseded v1.0 | 5.3.1.5n | Requirement | ECSS-Q-ST-70-01_0500094 | 1 | Created | Planned corrective actions shall be initiated to re-establish the nominal conditions in the shortest possible time and to prevent recurrence.
ECSS-Q-ST-70-01C | ECSS - Superseded v1.0 | 5.3.1.6a | Requirement | ECSS-Q-ST-70-01_0500095 | 1 | Created | For a preliminary budget only, i.e. for SRR, the correlation between the airborne and PFO shall be established on the basis of the Table 5-5.
ECSS-Q-ST-70-01C | ECSS - Superseded v1.0 | 5.3.1.6b | Requirement | ECSS-Q-ST-70-01_0500096 | 1 | Created | The budget, during the different project phases, shall be consolidated with in-situ measurements.
ECSS-Q-ST-70-01C | ECSS - Superseded v1.0 | 5.3.1.7a | Requirement | ECSS-Q-ST-70-01_0500097 | 1 | Created | Molecular deposits shall be monitored by exposure witness plates.
ECSS-Q-ST-70-01C | ECSS - Superseded v1.0 | 5.3.1.7b | Requirement | ECSS-Q-ST-70-01_0500098 | 1 | Created | For actual measurements at least, two different witness plates shall be placed in two different locations.
ECSS-Q-ST-70-01C | ECSS - Superseded v1.0 | 5.3.1.7c | Requirement | ECSS-Q-ST-70-01_0500099 | 1 | Created | For each location, one of the two witness plates shall be analyzed at least once month.
ECSS-Q-ST-70-01C | ECSS - Superseded v1.0 | 5.3.1.7d | Requirement | ECSS-Q-ST-70-01_0500100 | 1 | Created | The other witness plate is cumulative and shall be analyzed after more than one month.
ECSS-Q-ST-70-01C | ECSS - Superseded v1.0 | 5.3.1.7e | Requirement | ECSS-Q-ST-70-01_0500101 | 1 | Created | These locations shall be selected in order to measure molecules in significant points of the environment with at least one representative of the empty cleanroom.
ECSS-Q-ST-70-01C | ECSS - Superseded v1.0 | 5.3.1.7f | Requirement | ECSS-Q-ST-70-01_0500102 | 1 | Created | Molecular contamination in controlled environments shall not exceed 0,5 ´ 10-7 g/cm2 during a continuous period of one week. NOTE 1 In case of contamination sensitive equipment, a lower level can be required, based on the contamination budget (including exposure time). NOTE 2 In a normal cleanroom (without charcoal filters) levels can be achieved that are 10 to 100 times better.
ECSS-Q-ST-70-01C | ECSS - Superseded v1.0 | 5.3.1.7g | Recommendation | ECSS-Q-ST-70-01_0500260 | 1 | Created | For those hardware items where the accumulation from the air becomes a major issue, the use of charcoal filters as molecular contamination trap should be considered. NOTE Example of such a hardware are coated mirrors.
ECSS-Q-ST-70-01C | ECSS - Superseded v1.0 | 5.3.1.8a | Requirement | ECSS-Q-ST-70-01_0500104 | 1 | Created | Cleanroom temperature shall be maintained at nominally 22 °C ± 3 °C and shall be monitored continuously. NOTE Temperature variations of ± 3 °C at the control point are acceptable for most operations, but more stringent conditions can be imposed in case of critical operations.
ECSS-Q-ST-70-01C | ECSS - Superseded v1.0 | 5.3.1.8b | Requirement | ECSS-Q-ST-70-01_0500105 | 1 | Created | The temperature distribution inside a cleanroom shall be controlled at representative locations for the hardware items. NOTE 1 In order to ensure that a nominal temperature is achieved throughout the room. Automatic devices can be used for temperature monitoring. NOTE 2 If items being worked on are extremely sensitive to temperature changes, automatic devices with a warning system that comes into operation when a temperature change occurs can be used.
ECSS-Q-ST-70-01C | ECSS - Superseded v1.0 | 5.3.1.9a | Requirement | ECSS-Q-ST-70-01_0500106 | 1 | Created | A positive pressure differential shall be maintained between the cleanroom and the outside.
ECSS-Q-ST-70-01C | ECSS - Superseded v1.0 | 5.3.1.9b | Requirement | ECSS-Q-ST-70-01_0500107 | 1 | Created | Pressure shall decrease successively between the cleanroom, entrance lock, anteroom and the surroundings.
ECSS-Q-ST-70-01C | ECSS - Superseded v1.0 | 5.3.1.9c | Requirement | ECSS-Q-ST-70-01_0500108 | 1 | Created | The positive minimum pressure delta to be maintained shall be: 1. Between cleanroom and surrounding area; 1,2 mm H2O (12 Pa). 2. Between cleanroom and entrance lock; 0,5 mm H2O (5 Pa).
ECSS-Q-ST-70-01C | ECSS - Superseded v1.0 | 5.3.1.9d | Requirement | ECSS-Q-ST-70-01_0500109 | 1 | Created | Pressure in all areas shall be monitored continuously NOTE In order to take timely corrective actions in case of a pressure drop.
ECSS-Q-ST-70-01C | ECSS - Superseded v1.0 | 5.3.1.10a | Requirement | ECSS-Q-ST-70-01_0500110 | 1 | Created | The relative humidity shall be maintained at (55 ± 10) % for general applications and shall be monitored continuously. NOTE Humidity becomes detrimental due to electrostatic charging or surface corrosion (see Annex L).
ECSS-Q-ST-70-01C | ECSS - Superseded v1.0 | 5.3.1.11a | Requirement | ECSS-Q-ST-70-01_0500111 | 1 | Created | ECSS-Q-ST-70-58 shall apply for the control of bioburden in cleanroom.
ECSS-Q-ST-70-01C | ECSS - Superseded v1.0 | 5.3.1.12a | Requirement | ECSS-Q-ST-70-01_0500112 | 1 | Created | All maintenance and cleaning activities shall be reported in a logbook.
ECSS-Q-ST-70-01C | ECSS - Superseded v1.0 | 5.3.1.12b | Requirement | ECSS-Q-ST-70-01_0500113 | 1 | Created | A maintenance and cleaning procedure or document shall be available, along with a planning.
ECSS-Q-ST-70-01C | ECSS - Superseded v1.0 | 5.3.1.12c | Requirement | ECSS-Q-ST-70-01_0500114 | 1 | Created | Maintenance shall comprise regular inspections of the cleanroom, its control facilities and its operating equipment, including calibration of all inspection and monitoring devices as specified in ECSS-Q-ST-20.
ECSS-Q-ST-70-01C | ECSS - Superseded v1.0 | 5.3.1.12d | Requirement | ECSS-Q-ST-70-01_0500115 | 1 | Created | Inspections of the cleanroom shall be performed at specified frequency, depending on the ISO class. NOTE Those inspections assess the quality of the clean facility and describe any contamination production or events that are detrimental to the cleanroom cleanliness (e.g. repairs, system modifications, replacements, filter resistance measurements, leak checks or air speed measurements).
ECSS-Q-ST-70-01C | ECSS - Superseded v1.0 | 5.3.1.12e | Requirement | ECSS-Q-ST-70-01_0500116 | 1 | Created | The frequency of inspections and cleaning processes for a cleanroom shall be optimized. NOTE The inspections and cleaning can themselves be the source of contamination.
ECSS-Q-ST-70-01C | ECSS - Superseded v1.0 | 5.3.1.12f | Requirement | ECSS-Q-ST-70-01_0500117 | 1 | Created | Data shall be recorded in a logbook.
ECSS-Q-ST-70-01C | ECSS - Superseded v1.0 | 5.3.1.12g | Requirement | ECSS-Q-ST-70-01_0500118 | 1 | Created | Regular cleaning shall be performed depending on the ISO class.
ECSS-Q-ST-70-01C | ECSS - Superseded v1.0 | 5.3.1.12h | Requirement | ECSS-Q-ST-70-01_0500119 | 1 | Created | Procedures shall cover the cleaning of the cleanroom including personnel air lock; equipment air lock, walls, floors, furniture, crane lifting devices and GSE.
ECSS-Q-ST-70-01C | ECSS - Superseded v1.0 | 5.3.1.12i | Requirement | ECSS-Q-ST-70-01_0500120 | 1 | Created | The cleanliness after the cleaning operations shall be verified by inspection by means of UV or high intensity white light.
ECSS-Q-ST-70-01C | ECSS - Superseded v1.0 | 5.3.1.12j | Requirement | ECSS-Q-ST-70-01_0500121 | 1 | Created | Any personnel involved in cleaning operations shall be trained and informed about the criticality of a cleaning operation within a cleanroom.
ECSS-Q-ST-70-01C | ECSS - Superseded v1.0 | 5.3.1.12k | Requirement | ECSS-Q-ST-70-01_0500122 | 1 | Created | Cleaning tools, solvents and gases that are used for cleaning purposes shall be chosen not to have a detrimental effect on the hardware within the cleanroom. NOTE Cleanroom air of better than class ISO 8 is transported in a close loop. Since only a limited percentage of fresh air is fed to the loop, excessive use of solvents offgassing into the air, even if not flammable or toxic, can cause health problems.
ECSS-Q-ST-70-01C | ECSS - Superseded v1.0 | 5.3.1.12l | Requirement | ECSS-Q-ST-70-01_0500123 | 1 | Created | When the level of contamination exceeds the cleanliness requirements specification, corrective actions shall be taken. NOTE The decision as to whether or not to clean depends on the integration flow of the unit within the cleanroom.
ECSS-Q-ST-70-01C | ECSS - Superseded v1.0 | 5.3.1.13a | Requirement | ECSS-Q-ST-70-01_0500124 | 1 | Created | An access control system shall be available independently for cleanrooms, storage area and equipment airlock.
ECSS-Q-ST-70-01C | ECSS - Superseded v1.0 | 5.3.1.13b | Requirement | ECSS-Q-ST-70-01_0500125 | 1 | Created | The access to the areas shall be controlled by a permanently operating access control or door lock system.
ECSS-Q-ST-70-01C | ECSS - Superseded v1.0 | 5.3.1.13c | Requirement | ECSS-Q-ST-70-01_0500126 | 1 | Created | Only authorized personnel shall have access to the cleanroom. NOTE Access control areas have a security lock at the entrance.
ECSS-Q-ST-70-01C | ECSS - Superseded v1.0 | 5.3.1.13d | Requirement | ECSS-Q-ST-70-01_0500127 | 1 | Created | Visitors and personnel without a work order shall not be allowed to enter the cleanroom.
ECSS-Q-ST-70-01C | ECSS - Superseded v1.0 | 5.3.1.13e | Requirement | ECSS-Q-ST-70-01_0500128 | 1 | Created | Visitors working in the cleanroom, shall: 1. wear the complete clothing, 2. be identifiable, 3. be instructed about the behaviour in a cleanroom.
ECSS-Q-ST-70-01C | ECSS - Superseded v1.0 | 5.3.1.13f | Requirement | ECSS-Q-ST-70-01_0500129 | 1 | Created | Racks or cabinets for street clothing shall be separated from those used for cleanroom clothing.
ECSS-Q-ST-70-01C | ECSS - Superseded v1.0 | 5.3.1.13g | Requirement | ECSS-Q-ST-70-01_0500130 | 1 | Created | Barriers or similar means separating clean and not clean zones inside the airlock shall be placed. NOTE Similar means can be tacky mats.
ECSS-Q-ST-70-01C | ECSS - Superseded v1.0 | 5.3.1.13h | Requirement | ECSS-Q-ST-70-01_0500131 | 1 | Created | Lint-free clothing shall be available and worn by all personnel within cleanroom area.
ECSS-Q-ST-70-01C | ECSS - Superseded v1.0 | 5.3.1.13i | Requirement | ECSS-Q-ST-70-01_0500132 | 1 | Created | Head covers or other garments shall be used as required to trap loose particles of hair or skin flakes.
ECSS-Q-ST-70-01C | ECSS - Superseded v1.0 | 5.3.1.13j | Requirement | ECSS-Q-ST-70-01_0500133 | 1 | Created | Gloves, approved finger cots, tweezers or clean handling methods and equipment shall be used while working with or handling sensitive parts. NOTE This is to avoid contamination of those parts by loose skin or natural skin oils.
ECSS-Q-ST-70-01C | ECSS - Superseded v1.0 | 5.3.1.13k | Requirement | ECSS-Q-ST-70-01_0500134 | 1 | Created | All equipment shall be cleaned by dusting, vacuum suction, washing, or other means suited to the equipment involved before being brought into the area.
ECSS-Q-ST-70-01C | ECSS - Superseded v1.0 | 5.3.1.13l | Requirement | ECSS-Q-ST-70-01_0500135 | 1 | Created | Exhaust systems for grinding, welding or soldering, machining or related operations shall be installed.
ECSS-Q-ST-70-01C | ECSS - Superseded v1.0 | 5.3.1.13m | Requirement | ECSS-Q-ST-70-01_0500136 | 1 | Created | Actions related to equipments items with cooling fans shall be identified and mitigated in order to avoid contamination of critical hardware. NOTE Equipments items with cooling fans are potential contamination sources.
ECSS-Q-ST-70-01C | ECSS - Superseded v1.0 | 5.3.1.13n | Requirement | ECSS-Q-ST-70-01_0500137 | 1 | Created | Personnel shall be instructed about the behaviour in a cleanroom.
ECSS-Q-ST-70-01C | ECSS - Superseded v1.0 | 5.3.1.13o | Requirement | ECSS-Q-ST-70-01_0500138 | 1 | Created | Personnel movements to and from the cleanroom shall be kept to a minimum.
ECSS-Q-ST-70-01C | ECSS - Superseded v1.0 | 5.3.1.13p | Requirement | ECSS-Q-ST-70-01_0500139 | 1 | Created | Smoking, eating and drinking shall not be permitted in the cleanroom, including the entering areas and air locks.
ECSS-Q-ST-70-01C | ECSS - Superseded v1.0 | 5.3.1.13q | Requirement | ECSS-Q-ST-70-01_0500140 | 1 | Created | Local cleanroom instructions shall specify the amount of protective clothing to be worn and shall reduce to the minimum the contaminant transfer.
ECSS-Q-ST-70-01C | ECSS - Superseded v1.0 | 5.3.1.13r | Requirement | ECSS-Q-ST-70-01_0500141 | 1 | Created | If air showers are used, only suitably clothed personnel shall be allowed to enter.
ECSS-Q-ST-70-01C | ECSS - Superseded v1.0 | 5.3.1.13s | Requirement | ECSS-Q-ST-70-01_0500142 | 1 | Created | Paper, pencils or erasers shall be kept outside the clean facilities. Only special non-shedding papers and ball-points shall be used.
ECSS-Q-ST-70-01C | ECSS - Superseded v1.0 | 5.3.1.13t | Requirement | ECSS-Q-ST-70-01_0500143 | 1 | Created | Cosmetics and medicaments that can produce contamination shall not be used by any personnel. NOTE In particular, eye make-up, rouge, face powder and hair spray.
ECSS-Q-ST-70-01C | ECSS - Superseded v1.0 | 5.3.1.13u | Requirement | ECSS-Q-ST-70-01_0500144 | 1 | Created | Fingernail polish shall not be permitted in the area.
ECSS-Q-ST-70-01C | ECSS - Superseded v1.0 | 5.3.1.13v | Requirement | ECSS-Q-ST-70-01_0500145 | 1 | Created | Before entering a cleanroom, hand lotions, creams or soap containing lanolin to tighten skin particles shall be used.
ECSS-Q-ST-70-01C | ECSS - Superseded v1.0 | 5.3.1.13w | Requirement | ECSS-Q-ST-70-01_0500146 | 1 | Created | Contact of hands with solvents shall be avoided. NOTE Many solvents remove natural oils and cause excessive skin peeling or flaking.
ECSS-Q-ST-70-01C | ECSS - Superseded v1.0 | 5.3.2a | Requirement | ECSS-Q-ST-70-01_0500147 | 1 | Created | Procedures shall be available for: 1. The cleaning of the test facilities. NOTE Handling of solvents and running a bakeout 2. The pump-down and recovery sequences with respect to contamination redistribution. NOTE A good solution, for chamber repressurization, is to add an HEPA filter to the repressurization piping and to collect the air for repressurization in a clean area (preferably ISO class 5). 3. The regeneration of sorption pumps. NOTE Sorption pumps can be e.g. cryopumps, zeolites, or charcoal. 4. The cleaning of cold trap.
ECSS-Q-ST-70-01C | ECSS - Superseded v1.0 | 5.3.2b | Requirement | ECSS-Q-ST-70-01_0500148 | 1 | Created | For a test in a vacuum facility, it shall be ensured that the item under test does not pose any risk of contamination of the facility.
ECSS-Q-ST-70-01C | ECSS - Superseded v1.0 | 5.3.2c | Requirement | ECSS-Q-ST-70-01_0500149 | 1 | Created | An approved declared material list (DML) of the hardware under test, including the test adapter and all connections shall be provided. NOTE Including, for example mechanical and electrical connexions.
ECSS-Q-ST-70-01C | ECSS - Superseded v1.0 | 5.3.2d | Requirement | ECSS-Q-ST-70-01_0500150 | 1 | Created | A pre-test shall be performed to prove the cleanliness of the facility.
ECSS-Q-ST-70-01C | ECSS - Superseded v1.0 | 5.3.2e | Requirement | ECSS-Q-ST-70-01_0500151 | 1 | Created | During the pre-test, test equipment and cabling shall be included in the facility.
ECSS-Q-ST-70-01C | ECSS - Superseded v1.0 | 5.3.2f | Requirement | ECSS-Q-ST-70-01_0500152 | 1 | Created | During the pre-test, pump down and repressurization sequences shall be similar to the actual test. NOTE In typical “clean” vacuum systems, a sensor (or a critical surface) is not contaminated by more than 1 ´ 10-7 g/cm2 during a blank test of 24 hours duration. The sensor is normally at room temperature, but, more stringent requirements can be imposed, depending upon the budget allocation for the equipment. In fact, for sensitive equipment, 0,3 ´ 10-7 g/cm2, 24 hours (or 0,5 ´ 10-7 g/cm2, week) for a blank test is often specified.
ECSS-Q-ST-70-01C | ECSS - Superseded v1.0 | 5.3.3a | Requirement | ECSS-Q-ST-70-01_0500153 | 1 | Created | The CRS and the C&CCP shall address the cleanliness and contamination control policy for any other facilities such as anechoic chamber, EMC chamber.
ECSS-Q-ST-70-01C | ECSS - Superseded v1.0 | 5.4.1.1a | Requirement | ECSS-Q-ST-70-01_0500154 | 1 | Created | Cleaning shall be performed in order to ensure that the required cleanliness levels, expected in the contamination budget, and the final product cleanliness level are achieved. NOTE In order to meet the BOL requirements, a final cleaning of external surfaces can take place just before the entry of the space system into the fairing, or even just before closing the fairing.
ECSS-Q-ST-70-01C | ECSS - Superseded v1.0 | 5.4.1.1b | Requirement | ECSS-Q-ST-70-01_0500155 | 1 | Created | The choice of the cleaning method shall be determined by the following criteria: 1. The type of contaminants to be removed. 2. The physical or chemical nature of the item to be cleaned. 3. The actual on ground phase. NOTE 1 Examples are provided in Annex M for removal of both particulate and molecular contamination. NOTE 2 The cleaning of some parts is particularly important during the course of manufacture or before processing (e.g. prior to bonding, painting, vacuum, coating, welding and soldering). NOTE 3 Any detrimental effect of cleaning is evaluated as well as the order of the defined cleaning methods. NOTE 4 For those items that are too delicate to withstand cleaning, preventive contamination control is of the utmost importance.
ECSS-Q-ST-70-01C | ECSS - Superseded v1.0 | 5.4.1.1c | Requirement | ECSS-Q-ST-70-01_0500156 | 1 | Created | The cleaning procedures shall be mentioned in the process specification.
ECSS-Q-ST-70-01C | ECSS - Superseded v1.0 | 5.4.1.1d | Requirement | ECSS-Q-ST-70-01_0500157 | 1 | Created | The cleaning procedures shall be validated by tests on representative samples, or by experience from previous and similar projects, in which they were validated.
ECSS-Q-ST-70-01C | ECSS - Superseded v1.0 | 5.4.1.2.1a | Requirement | ECSS-Q-ST-70-01_0500158 | 1 | Created | Cleaning aids shall not increase the contaminant levels of the items to be cleaned.
ECSS-Q-ST-70-01C | ECSS - Superseded v1.0 | 5.4.1.2.1b | Requirement | ECSS-Q-ST-70-01_0500159 | 1 | Created | Aids, such as wipe tissues, papers, cloths, brushes and foams shall be non-fluffing, lint free and dust free.
ECSS-Q-ST-70-01C | ECSS - Superseded v1.0 | 5.4.1.2.1c | Requirement | ECSS-Q-ST-70-01_0500160 | 1 | Created | Damage to surfaces as scratches shall be minimal.
ECSS-Q-ST-70-01C | ECSS - Superseded v1.0 | 5.4.1.2.1d | Requirement | ECSS-Q-ST-70-01_0500161 | 1 | Created | NVR of cleaning wipe materials shall be less than 0,01g/m2 for wiping extremely clean surfaces when extracted with IPA. NOTE Different examples of NVR for common tissues are given in Annex K.
ECSS-Q-ST-70-01C | ECSS - Superseded v1.0 | 5.4.1.2.1e | Requirement | ECSS-Q-ST-70-01_0500162 | 1 | Created | When wipe materials are selected for cleaning, measurements shall be taken to determine their contaminant content.
ECSS-Q-ST-70-01C | ECSS - Superseded v1.0 | 5.4.1.2.1f | Recommendation | ECSS-Q-ST-70-01_0500261 | 1 | Created | All wipe materials should be precleaned to achieve the specified level of cleanliness. NOTE Extraction by solvents is the way for precleaning the wipes materials.
ECSS-Q-ST-70-01C | ECSS - Superseded v1.0 | 5.4.1.2.2a | Requirement | ECSS-Q-ST-70-01_0500164 | 1 | Created | The cleaning solvent shall be selected on the basis of its compatibility with the material or item to be cleaned and its efficiency in removing contaminants. NOTE A compatibility table between materials and solvents is given in Annex I.
ECSS-Q-ST-70-01C | ECSS - Superseded v1.0 | 5.4.1.2.2b | Requirement | ECSS-Q-ST-70-01_0500165 | 1 | Created | Toxicity and flammability of solvents shall be evaluated (see MIL-HDBK-406) and be compliant to the local law.
ECSS-Q-ST-70-01C | ECSS - Superseded v1.0 | 5.4.1.2.2c | Requirement | ECSS-Q-ST-70-01_0500166 | 1 | Created | For precision cleaning, solvents of high purity shall be used (see Annex J).
ECSS-Q-ST-70-01C | ECSS - Superseded v1.0 | 5.4.1.2.2d | Requirement | ECSS-Q-ST-70-01_0500167 | 1 | Created | The cleaning gas shall be free of oil and filtered to remove particulate contamination according to the needs.
ECSS-Q-ST-70-01C | ECSS - Superseded v1.0 | 5.4.2.1a | Requirement | ECSS-Q-ST-70-01_0500168 | 1 | Created | Particulate and molecular contamination shall be monitored during all the on ground phases. NOTE For specific missions, particulate and molecular contamination can be monitored during launch and in space.
ECSS-Q-ST-70-01C | ECSS - Superseded v1.0 | 5.4.2.2a | Requirement | ECSS-Q-ST-70-01_0500169 | 1 | Created | Particulate contamination shall be monitored through visual inspection and shall be quantified through optical monitoring of surfaces.
ECSS-Q-ST-70-01C | ECSS - Superseded v1.0 | 5.4.2.2b | Requirement | ECSS-Q-ST-70-01_0500170 | 1 | Created | Surfaces shall be examined with the naked eye or with the aid of magnification devices under grazing incident light level of, at least, 1000 lux. NOTE 1 Different kinds of lights can be used: portable diving light or “white light” is often used for standard inspection. In addition, ultra-violet lamp or “black light” (365 nm) can be used for inspection of organic residues and dust particles as it increases their visibility. NOTE 2 Typical methods are the measurement of transmission or reflection loss and nephelometry (i.e. scattering of light). These methods can be used for all types of contaminants, both organic and inorganic. Photographic determination of dust particles on surfaces is also possible, as is automatic counting. NOTE 3 There are commercially available instruments (e.g. PFO photometers) that automatically measure the particle fallout level on sensor plates, exposed during phases of interest. NOTE 4 The method for measuring of the PFO level is described in the ECSS-Q-ST-70-50 but another method for the determination of the particle contamination can also be microscopic counting (manual or with the aid of an imaging recognition software). NOTE 5 Extraction methods can be performed by: a. tape lift, using sticky tapes (according to ECSS-Q-ST-70-50); b. blowing and suction of air; c. washing of the surface of interest and counting the particles in the washing fluid either directly using a commercial instrument, or on a filter after filtration of the liquid. NOTE 6 The “visibly clean” level roughly corresponds to an obscuration factor smaller than 300 mm/m.
ECSS-Q-ST-70-01C | ECSS - Superseded v1.0 | 5.4.2.2c | Requirement | ECSS-Q-ST-70-01_0500171 | 1 | Created | When using ultra-violet or “black light” (365 nm) lamps for inspection of organic residues, the induced thermal and health effects shall be assessed.
ECSS-Q-ST-70-01C | ECSS - Superseded v1.0 | 5.4.2.3a | Requirement | ECSS-Q-ST-70-01_0500172 | 1 | Created | Molecular contamination shall be monitored through visual inspection and quantitative methods directly on the surface (including witnesses) or indirectly after transfer of contaminants. NOTE 1 Surfaces can be examined by the same visual inspection methods as for particulate contamination. Experience with Micro-VCM tests has shown that, generally, levels of organic contamination above 1 ´ 10-6 g/cm2 can already be visible to the naked eye. By wet wiping of a portion of the surface or after evaporation of a droplet of a substrate compatible solvent, a contamination can be revealed by contrast. NOTE 2 A surface of a known area is wiped with a clean tissue, the tissue is subjected to extraction with chloroform of spectral grade, and the residue of the chloroform is analysed by infrared techniques in accordance with ECSS-Q-ST-70-05. This method, applied to a wiped area of 100 cm2, permits detection of organic contamination levels down to 3 10-9 g/cm2. The results of this method depend very much on the surface roughness, on the type of tissue and on the solvent used. Particular attention is paid to the compatibility between solvent and surface. NOTE 3 A surface of a known area is rinsed with a solvent and the residue is weighed after evaporation according to ASTM-E1235M-95.. The accuracy and detection limit of this method depend greatly upon the sensitivity of the balance, the substrate water absorption, the washing efficiency and the solvent background. The NVR measurement is expressed in mass per unit area and the residue can be used for further analyses). Direct measurements can be made in situ using quartz crystal microbalances (QCM). NOTE 4 Further analyses can be performed to characterize molecular contamination (e.g. gas chromatography, mass spectrometry, ultra-violet degradation, SEM).
ECSS-Q-ST-70-01C | ECSS - Superseded v1.0 | 5.4.2.4a | Requirement | ECSS-Q-ST-70-01_0500173 | 1 | Created | Monitoring of molecular and particulate contaminants in vacuum facilities shall be achieved using the witness or the QCM method, or a combination of both.
ECSS-Q-ST-70-01C | ECSS - Superseded v1.0 | 5.4.2.4b | Requirement | ECSS-Q-ST-70-01_0500174 | 1 | Created | When using the witness method the temperature and location of witnesses shall be representative of the item. NOTE 1 Witnesses (for both molecular and particulate contamination) can be placed on or near suspect places for a specified time and then subjected to one of the standard analyses. NOTE 2 A QCM can be used to detect contamination levels down to 1 ´ 10-9 g/cm2, and to measure condensation rates. Such QCMs can operate down to liquid nitrogen temperatures. NOTE 3 A mass spectrometer is not sufficient to monitor the condensable contaminants but in combination with a QCM, it can help describing the different condensed species during a controlled re-evaporation from the QCM. NOTE 4 A cryopanel can be used to collect all molecular contaminants for further analyses.
ECSS-Q-ST-70-01C | ECSS - Superseded v1.0 | 5.4.2.5a | Requirement | ECSS-Q-ST-70-01_0500175 | 1 | Created | QCM shall be used to monitor molecular contamination. NOTE 1 The QCMs can be installed on the launcher and the measuring time is limited to a few minutes; if the QCMs are installed on the space system, the measurements can continue during mission. NOTE 2 The temperature of QCM can be either uncontrolled or kept constant. NOTE 3 For the interpretation, the thermal fluxes and the solar fluxes can affect the QCM readings and corrections can then be necessary. NOTE 4 For the monitoring of particles during launch, no specific method is established at present time.
ECSS-Q-ST-70-01C | ECSS - Superseded v1.0 | 5.4.2.6a | Recommendation | ECSS-Q-ST-70-01_0500262 | 1 | Created | Contamination of external surfaces should be monitored. NOTE 1 particulate contamination can be measured by light scattering (e.g. using the Sun or a laser as the a light source) or using QCMs with a crystal having a surface to which particles stick. NOTE 2 Molecular contamination can be measured using QCM located near a sensitive item and maintained at the same temperature as the item or using a mass spectrometer. NOTE 3 Measurements of contamination in space are not often made because the policy of cleanliness control is based upon the basic principle of achieving the lowest possible contamination levels with existing knowledge and within the allocated financial budgets. However, it is advisable to implement an “in space contamination monitoring” as part of the spacecraft housekeeping. When appropriate sensor elements are applied it is possible to predict design life-times at system, subsystem, component or equipment levels.
ECSS-Q-ST-70-01C | ECSS - Superseded v1.0 | 5.4.2.6b | Requirement | ECSS-Q-ST-70-01_0500177 | 1 | Created | For internal environments monitoring of particulate, molecular and microbiological contamination shall be assessed.
ECSS-Q-ST-70-01C | ECSS - Superseded v1.0 | 5.4.3.1a | Requirement | ECSS-Q-ST-70-01_0500178 | 1 | Created | The cleanliness verification activities shall be specified in the C&CCP.
ECSS-Q-ST-70-01C | ECSS - Superseded v1.0 | 5.4.3.1b | Requirement | ECSS-Q-ST-70-01_0500179 | 1 | Created | The cleanliness verification shall include all the activities intended to ensure that the actual cleanliness conditions of the space system, the cleanrooms or the vacuum chambers conform to the applicable standards or the applicable CRS (specific to a certain project).
ECSS-Q-ST-70-01C | ECSS - Superseded v1.0 | 5.4.3.1c | Requirement | ECSS-Q-ST-70-01_0500180 | 1 | Created | The cleanliness verification shall make use of recognized methods for the determination or the monitoring of the contamination levels.
ECSS-Q-ST-70-01C | ECSS - Superseded v1.0 | 5.4.3.1d | Requirement | ECSS-Q-ST-70-01_0500181 | 1 | Created | The cleanliness verification of cleanrooms shall also include the verification of the environmental parameters such as temperature, relative humidity and the overpressure.
ECSS-Q-ST-70-01C | ECSS - Superseded v1.0 | 5.4.3.1e | Requirement | ECSS-Q-ST-70-01_0500182 | 1 | Created | The cleanliness verification shall take place under one or more of the following conditions: 1. At predetermined intervals, independently of the current activity, to confirm the efficiency of the established cleanliness control measures. 2. After the occurrence of an incident or anomaly that can have influenced the cleanliness conditions of the space system or cleanroom. 3. Before the beginning of the ground (e.g. test campaign) or launch activities, to confirm that the facilities and cleanrooms are conform to the relevant C&CCP. 4. Before and after a test in a vacuum chamber.
ECSS-Q-ST-70-01C | ECSS - Superseded v1.0 | 5.4.3.1f | Requirement | ECSS-Q-ST-70-01_0500183 | 1 | Created | A cleanliness declaration of conformity shall be delivered for space hardware.
ECSS-Q-ST-70-01C | ECSS - Superseded v1.0 | 5.4.3.1g | Requirement | ECSS-Q-ST-70-01_0500184 | 1 | Created | In case of nonconformance of an item, corrective actions shall be applied and ECSS-Q-ST-10-09 shall apply.
ECSS-Q-ST-70-01C | ECSS - Superseded v1.0 | 5.4.3.2a | Requirement | ECSS-Q-ST-70-01_0500185 | 1 | Created | When contamination predictions exceed the allocated contamination budget, a bakeout shall be performed. NOTE 1 The aim of the bakeout is: · To improve the outgassing behaviour of a material/item. · To reduce the level of surface contamination collected during processing or testing. NOTE 2 Typical materials on which bakeout can be applied are: · Harness · MLI · Carbon and glass fibre components · Glued, coated or potted materials.
ECSS-Q-ST-70-01C | ECSS - Superseded v1.0 | 5.4.3.2b | Requirement | ECSS-Q-ST-70-01_0500186 | 1 | Created | The bakeout conditions (temperature, time, pressure) shall not have a detrimental effect on the functionality of the material/item under bakeout. NOTE It is more efficient to perform a bakeout at the lowest possible product level to allow reaching higher bakeout temperature (i.e. to avoid temperature constraints at higher assembly level)
ECSS-Q-ST-70-01C | ECSS - Superseded v1.0 | 5.4.3.2c | Requirement | ECSS-Q-ST-70-01_0500187 | 1 | Created | The effectiveness of the bakeout shall be monitored by means of one the following methods: 1. By using a QCM. NOTE Eventually also a Residual Gas Analysis (RGA), as already described in NOTE 3 of 5.4.2.3 “Molecular contamination monitoring”. 2. By outgassing testing the material/item before and after the bakeout. NOTE 1 The second method is in general only practical for materials and items containing a limited number of materials. NOTE 2 Other analytical methods can be considered but their effectiveness is not yet be proven (e.g. in situ optical methods).
ECSS-Q-ST-70-01C | ECSS - Superseded v1.0 | 5.4.3.2d | Requirement | ECSS-Q-ST-70-01_0500188 | 1 | Created | Independently of the chosen method, success criteria shall be established and approved before starting the bakeout.
ECSS-Q-ST-70-01C | ECSS - Superseded v1.0 | 5.4.3.2e | Requirement | ECSS-Q-ST-70-01_0500189 | 1 | Created | When the QCM monitoring or other in situ analytical methods are chosen, a “stopping” criterion” shall be defined. NOTE This “stopping” criterion is also a way to determine if going further with the bakeout is worth or not. For instance, this criterion can be based on the change of the mass rate (i.e. on the second derivative of the QCM frequency).
ECSS-Q-ST-70-01C | ECSS - Superseded v1.0 | 5.4.3.2f | Requirement | ECSS-Q-ST-70-01_0500190 | 1 | Created | When outgassing testing methods are chosen, a “verification criterion” shall be defined. NOTE For instance, the “verification criterion” can be based on the reduction of the outgassing potential.
ECSS-Q-ST-70-01C | ECSS - Superseded v1.0 | 5.4.3.2g | Requirement | ECSS-Q-ST-70-01_0500191 | 1 | Created | The different outgassing mechanisms shall be used in the elaboration of the stopping and verification criteria. NOTE 1 Desorption and diffusion are examples of outgassing mechanisms). NOTE 2 In case of outgassing testing after the bakeout, a certain time is necessary for reconditioning of the material/item to consider the diffusion phenomenon.
ECSS-Q-ST-70-01C | ECSS - Superseded v1.0 | 5.4.3.2h | Requirement | ECSS-Q-ST-70-01_0500192 | 1 | Created | The background of the baking facility shall be determined before starting the bakeout. NOTE This can be done by using a QCM or molecular witnesses. The use of QCM is preferred because it provides the background of the chamber in function of time whereas witness plates can only provide the integrated value.
ECSS-Q-ST-70-01C | ECSS - Superseded v1.0 | 5.4.3.2i | Requirement | ECSS-Q-ST-70-01_0500193 | 1 | Created | Independently of any stopping and verification criteria, the minimum bakeout duration shall be 72 hours.
ECSS-Q-ST-70-01C | ECSS - Superseded v1.0 | 5.4.3.2j | Requirement | ECSS-Q-ST-70-01_0500194 | 1 | Created | Baking time shall start when the material/item under baking has reached the predefined bakeout temperature.
ECSS-Q-ST-70-01C | ECSS - Superseded v1.0 | 5.4.3.3a | Requirement | ECSS-Q-ST-70-01_0500195 | 1 | Created | The purging shall be performed inside a cavity to maintain a constant exchange of the gas present in the cavity. NOTE 1 This exchange depends on the entry flow rate of the gas and the total surface leaks. NOTE 2 The aim of the purging is not only to protect the critical hardware such as optics from contamination by injecting a non-ionized high-purity dry gas inside a cavity but also a way for decontamination (e.g. removal of water for dimensional stability of composite). NOTE 3 The purging can be implemented at instrument or spacecraft level during functional and performance tests at ambient conditions, during repressurization after TB/TV and TV tests, during all the phases without activities and during storage, transport and pre-launch phases up to the final close of the fairing. (In case of an aborted launch, purging can be not re-installed).
ECSS-Q-ST-70-01C | ECSS - Superseded v1.0 | 5.4.3.3b | Requirement | ECSS-Q-ST-70-01_0500196 | 1 | Created | The purity of the gas and the cleanliness of all the pipes shall be verified before the first use of the purging system.
ECSS-Q-ST-70-01C | ECSS - Superseded v1.0 | 5.4.3.3c | Requirement | ECSS-Q-ST-70-01_0500197 | 1 | Created | Filtering systems (both for MOC and PAC) shall be provided before the gas comes into contact with the hardware.
ECSS-Q-ST-70-01C | ECSS - Superseded v1.0 | 5.4.3.3d | Requirement | ECSS-Q-ST-70-01_0500198 | 1 | Created | The filtering capabilities shall be compatible with the relevant cleanliness requirements.
ECSS-Q-ST-70-01C | ECSS - Superseded v1.0 | 5.4.4a | Requirement | ECSS-Q-ST-70-01_0500199 | 1 | Created | Provisions shall be taken for packaging, containerization, transportation and storage. NOTE In order to maintain the cleanliness levels achieved at any point from initial precision cleaning to delivery to the launch site.
ECSS-Q-ST-70-01C | ECSS - Superseded v1.0 | 5.4.4b | Requirement | ECSS-Q-ST-70-01_0500200 | 1 | Created | Cleanliness protection shall be provided prior to leaving the controlled areas, or whenever a storage period is planned.
ECSS-Q-ST-70-01C | ECSS - Superseded v1.0 | 5.4.4c | Requirement | ECSS-Q-ST-70-01_0500201 | 1 | Created | The container for clean item shall maintain the cleanliness levels specified for the product.
ECSS-Q-ST-70-01C | ECSS - Superseded v1.0 | 5.4.4d | Requirement | ECSS-Q-ST-70-01_0500202 | 1 | Created | Storage areas shall provide adequate protection to the package and the product for the intended storage period.
ECSS-Q-ST-70-01C | ECSS - Superseded v1.0 | 5.4.4e | Requirement | ECSS-Q-ST-70-01_0500203 | 1 | Created | Transport and storage containers shall be made of low particle shedding materials that do not evolve contaminants.
ECSS-Q-ST-70-01C | ECSS - Superseded v1.0 | 5.4.4f | Requirement | ECSS-Q-ST-70-01_0500204 | 1 | Created | Containers carrying sensitive items shall be pressurized with gaseous nitrogen. NOTE Optical units and payloads are examples of sensitive units
ECSS-Q-ST-70-01C | ECSS - Superseded v1.0 | 5.4.4g | Requirement | ECSS-Q-ST-70-01_0500205 | 1 | Created | Containers carrying sensitive items shall also have as rigorous cleaning schedule as the parts themselves.
ECSS-Q-ST-70-01C | ECSS - Superseded v1.0 | 5.4.4h | Requirement | ECSS-Q-ST-70-01_0500206 | 1 | Created | It shall be ensured that containers used for transportation of clean parts do not transfer contamination from surface to surface within the cleanroom itself. NOTE Witness plates can be placed inside containers.
ECSS-Q-ST-70-01C | ECSS - Superseded v1.0 | 5.4.4i | Requirement | ECSS-Q-ST-70-01_0500207 | 1 | Created | When sensitive items are packaged, containers for long-term storage or transportation, shall include provision for internal flushing with dry high-purity nitrogen and over-pressurization of 100 hPa minimum, except if units are put in sealed bags.
ECSS-Q-ST-70-01C | ECSS - Superseded v1.0 | 5.4.4j | Requirement | ECSS-Q-ST-70-01_0500208 | 1 | Created | For long term storage of sensitive items, containers shall be equipped with an inlet valve and an outlet valve clearly identified.
ECSS-Q-ST-70-01C | ECSS - Superseded v1.0 | 5.4.4k | Requirement | ECSS-Q-ST-70-01_0500209 | 1 | Created | The design of the container shall facilitate easy cleaning and inspection of its surfaces, avoiding any kind of dirt traps.
ECSS-Q-ST-70-01C | ECSS - Superseded v1.0 | 5.4.4l | Requirement | ECSS-Q-ST-70-01_0500210 | 1 | Created | Small clean parts shall be double bagged in airtight envelopes during storage or transportation outside controlled clean areas.
ECSS-Q-ST-70-01C | ECSS - Superseded v1.0 | 5.4.4m | Requirement | ECSS-Q-ST-70-01_0500211 | 1 | Created | Bags for contamination-sensitive items shall be flushed with dry nitrogen or dry clean air and then sealed.
ECSS-Q-ST-70-01C | ECSS - Superseded v1.0 | 5.4.4n | Requirement | ECSS-Q-ST-70-01_0500212 | 1 | Created | Only approved materials that were procured as cleaned films shall be used.
ECSS-Q-ST-70-01C | ECSS - Superseded v1.0 | 5.4.4o | Requirement | ECSS-Q-ST-70-01_0500213 | 1 | Created | Static sensitive items shall use metallized films.
ECSS-Q-ST-70-01C | ECSS - Superseded v1.0 | 5.4.4p | Requirement | ECSS-Q-ST-70-01_0500214 | 1 | Created | Outer bags shall not enter controlled clean areas.
ECSS-Q-ST-70-01C | ECSS - Superseded v1.0 | 5.4.4q | Requirement | ECSS-Q-ST-70-01_0500215 | 1 | Created | When used, desiccants shall be in bags that are clean and do not produce particulate contamination.
ECSS-Q-ST-70-01C | ECSS - Superseded v1.0 | 5.4.4r | Requirement | ECSS-Q-ST-70-01_0500216 | 1 | Created | Desiccants and humidity indicators shall be placed in the external envelope.
ECSS-Q-ST-70-01C | ECSS - Superseded v1.0 | 5.4.4s | Requirement | ECSS-Q-ST-70-01_0500217 | 1 | Created | Procedures shall be provided for packaging, containerization, transportation and storage.
ECSS-Q-ST-70-01C | ECSS - Superseded v1.0 | A.2.1<1>a | Requirement | ECSS-Q-ST-70-01_0500218 | 1 | Created | The CRS shall give a general overview of the item to which the CRS refers, describing sensitive items and contamination sources, in consideration of: 1. possible impacts of contaminants on their physical or functional characteristics; 2. possible effects of contamination on the performance; 3. their impact as potential sources of contamination.
ECSS-Q-ST-70-01C | ECSS - Superseded v1.0 | A.2.1<1>b | Requirement | ECSS-Q-ST-70-01_0500219 | 1 | Created | The CRS shall specify the pressures (or other molecular fluxes) that can be reached in connection with voltage breakdown, arcing, corona discharges, multipaction, opening time of shutters and ejection time of covers.
ECSS-Q-ST-70-01C | ECSS - Superseded v1.0 | A.2.1<2>a | Requirement | ECSS-Q-ST-70-01_0500220 | 1 | Created | The CRS shall basically specify major on-ground activities to be analysed for their impact on contamination and the relevant on-ground contamination environment. NOTE Usually, the preparation of a flowchart, that can be added as appendix to the CRS, helps in the description (see Annex C).
ECSS-Q-ST-70-01C | ECSS - Superseded v1.0 | A.2.1<2>b | Requirement | ECSS-Q-ST-70-01_0500221 | 1 | Created | The CRS shall specify the flight environmental factors (natural and induced) that affect the contamination phenomena, such as solar radiation, electron, proton and AO fluxes, together with the planned mission profile/duration.
ECSS-Q-ST-70-01C | ECSS - Superseded v1.0 | A.2.1<2>c | Requirement | ECSS-Q-ST-70-01_0500222 | 1 | Created | The CRS shall specify sensitive item temperatures to be used for the analyses during ground and in-flight operations. NOTE The expected temperatures and temperature profiles of these items can be important for condensation and the residence times of the contaminants.
ECSS-Q-ST-70-01C | ECSS - Superseded v1.0 | A.2.1<3>a | Requirement | ECSS-Q-ST-70-01_0500223 | 1 | Created | The CRS shall describe all possible contamination sources to be analysed and the maximum acceptable emissions. NOTE For example: Materials outgassing, lubricants escaping from bearings, wear particles from moving parts, terrestrial contaminants such as dust, plume contaminants from thrusters and engines, leaks from fuel systems and from hermetically sealed components, dumps and EVA, co-passengers, fairing and equipment bay items of the launcher.
ECSS-Q-ST-70-01C | ECSS - Superseded v1.0 | A.2.1<3>b | Requirement | ECSS-Q-ST-70-01_0500224 | 1 | Created | The CRS shall specify the chemical nature of the contaminants listed under <3>a. with their vapour pressures or relevant condensation conditions.
ECSS-Q-ST-70-01C | ECSS - Superseded v1.0 | A.2.1<3>c | Requirement | ECSS-Q-ST-70-01_0500225 | 1 | Created | The CRS shall specify the transport mechanisms of the potential contaminants from the sources under <3>a. to the contamination sensitive items or areas to be considered in the contamination analysis. NOTE For example: direct flux, reflected flux, ambient scatter, self-scatter and creeping.
ECSS-Q-ST-70-01C | ECSS - Superseded v1.0 | A.2.1<3>d | Requirement | ECSS-Q-ST-70-01_0500226 | 1 | Created | The CRS shall specify the contamination environment to be applied for design. NOTE For example, molecular column density, maximum molecular deposition on the sensitive items.
ECSS-Q-ST-70-01C | ECSS - Superseded v1.0 | A.2.1<4>a | Requirement | ECSS-Q-ST-70-01_0500227 | 1 | Created | The CRS shall specify all cleanliness requirements allocated to the major integration and testing phases.
ECSS-Q-ST-70-01C | ECSS - Superseded v1.0 | A.2.1<4>b | Requirement | ECSS-Q-ST-70-01_0500228 | 1 | Created | The CRS shall specify acceptable contamination levels of MOC and PAC for all on ground and in-flight phases.
ECSS-Q-ST-70-01C | ECSS - Superseded v1.0 | B.2.1<1>a | Requirement | ECSS-Q-ST-70-01_0500229 | 1 | Created | The C&CCP shall contain description of the purpose, objective, content and the reason prompting its preparation.
ECSS-Q-ST-70-01C | ECSS - Superseded v1.0 | B.2.1<2>a | Requirement | ECSS-Q-ST-70-01_0500230 | 1 | Created | The C&CCP shall list the applicable and reference documents to support the generation of the document.
ECSS-Q-ST-70-01C | ECSS - Superseded v1.0 | B.2.1<3>a | Requirement | ECSS-Q-ST-70-01_0500231 | 1 | Created | The C&CCP shall include any additional terms, definitions or abbreviated terms used.
ECSS-Q-ST-70-01C | ECSS - Superseded v1.0 | B.2.1<4>a | Requirement | ECSS-Q-ST-70-01_0500232 | 1 | Created | The C&CCP shall give a general overview of the item to which the C&CCP is refers.
ECSS-Q-ST-70-01C | ECSS - Superseded v1.0 | B.2.1<4>b | Requirement | ECSS-Q-ST-70-01_0500233 | 1 | Created | The C&CCP shall describe sensitive items and contamination sources, listing those surfaces/items to be strictly controlled or protected from the cleanliness point of view due to: 1. The possible impacts of contaminants on their physical or functional characteristics. 2. Their impact as potential sources of contamination.
ECSS-Q-ST-70-01C | ECSS - Superseded v1.0 | B.2.1<5.1>a | Requirement | ECSS-Q-ST-70-01_0500234 | 1 | Created | The C&CCP shall contain: a summary of cleanliness requirements, relevant for the system or hardware and eventual sub assemblies, as given in CRS or dedicated analysis. NOTE Example of such requirements are MOC, PAC, and during the different phases on ground and in-flight.
ECSS-Q-ST-70-01C | ECSS - Superseded v1.0 | B.2.1<5.2>a | Requirement | ECSS-Q-ST-70-01_0500235 | 1 | Created | The C&CCP shall l contain the allocation of contamination levels through the splitting of cleanliness requirements during the major integration and testing phases. NOTE In case the outgassing contribution to the performance loss is large with respect to other contributions (mainly for sensitive instruments with tight requirements), more detailed modelling are performed.
ECSS-Q-ST-70-01C | ECSS - Superseded v1.0 | B.2.1<5.3>a | Requirement | ECSS-Q-ST-70-01_0500236 | 1 | Created | The C&CCP shall define the requirements that have design impacts like PMP selection criteria (see ECSS-Q-ST-70), venting, purging and thrusters’ locations, in accordance with the mission cleanliness and outgassing requirements and the outcome of the clauses 5.1 and 5.2.
ECSS-Q-ST-70-01C | ECSS - Superseded v1.0 | B.2.1<5.4>a | Requirement | ECSS-Q-ST-70-01_0500237 | 1 | Created | The C&CCP shall describe the measures for the coordination and resolution of cleanliness and contamination control issues among the parties involved in the project.
ECSS-Q-ST-70-01C | ECSS - Superseded v1.0 | B.2.1<5.4>b | Requirement | ECSS-Q-ST-70-01_0500238 | 1 | Created | The C&CCP shall describe the corrective actions in terms of design, shielding, purging, bakeout in case the predictions are outside acceptance limits and in cases where corrective actions are necessary because of deviation from the original cleanliness policy. NOTE In general, the organization of regular workshops dedicated to cleanliness and contamination control for a specific programme is a good practice.
ECSS-Q-ST-70-01C | ECSS - Superseded v1.0 | B.2.1<6>a | Requirement | ECSS-Q-ST-70-01_0500239 | 1 | Created | The C&CCP shall contain a brief description of MAIT areas, their classification, facility location and tools for contamination control.
ECSS-Q-ST-70-01C | ECSS - Superseded v1.0 | B.2.1<6>b | Requirement | ECSS-Q-ST-70-01_0500240 | 1 | Created | References for internal procedures dedicated to area or facilities verification, control and maintenance shall be included.
ECSS-Q-ST-70-01C | ECSS - Superseded v1.0 | B.2.1<6>c | Requirement | ECSS-Q-ST-70-01_0500241 | 1 | Created | The C&CCP shall contain a list (or brief description) of internal procedures for personnel training and rules to operate under contamination control conditions.
ECSS-Q-ST-70-01C | ECSS - Superseded v1.0 | B.2.1<7.1>a | Requirement | ECSS-Q-ST-70-01_0500242 | 1 | Created | The C&CCP shall detail the splitting of cleanliness prediction during MAIT phases, according to planned duration, environment class, type of operation, and dedicated provisions adopted.
ECSS-Q-ST-70-01C | ECSS - Superseded v1.0 | B.2.1<7.1>b | Requirement | ECSS-Q-ST-70-01_0500243 | 1 | Created | The C&CCP shall list all phases where contamination can be expected and where the levels can exceed the allocated levels.
ECSS-Q-ST-70-01C | ECSS - Superseded v1.0 | B.2.1<7.2>a | Requirement | ECSS-Q-ST-70-01_0500244 | 1 | Created | The C&CCP shall describe selected methods, procedures and instruments to control contamination levels during MAIT activities on systems or equipment and relevant documentation; in particular: 1. Contamination monitoring methods and tools. 2. Inspection procedures and tools. 3. Verification of tools or hardware. 4. Dedicated cautions for critical AIV operations.
ECSS-Q-ST-70-01C | ECSS - Superseded v1.0 | B.2.1<7.3>a | Requirement | ECSS-Q-ST-70-01_0500245 | 1 | Created | The C&CCP shall define the cleaning and decontamination methods, procedures and tools, also making reference to their applicability and eventual process parameters. NOTE List of items and process parameters (e.g. for a bakeout: temperature, pressure and minimum durations, stop criteria are part of the information of this clause.
ECSS-Q-ST-70-01C | ECSS - Superseded v1.0 | B.2.1<7.4>a | Requirement | ECSS-Q-ST-70-01_0500246 | 1 | Created | The C&CCP shall describe the provisions for the transportation of critical items.
ECSS-Q-ST-70-01C | ECSS - Superseded v1.0 | B.2.1<7.4>b | Requirement | ECSS-Q-ST-70-01_0500247 | 1 | Created | The C&CCP shall include: 1. A description of containers and packaging tools to be used during hardware transportation. 2. The way they are stored. 3. The way they are handled. 4. The way they are monitored and cleaned.
ECSS-Q-ST-70-01C | ECSS - Superseded v1.0 | B.2.1<7.5>a | Requirement | ECSS-Q-ST-70-01_0500248 | 1 | Created | The C&CCP shall define: 1. the sampling plan for PAC and MOC, 2. cleaning operations (when planned), and 3. inspection points.
ECSS-Q-ST-70-01C | ECSS - Superseded v1.0 | B.2.1<7.5>b | Requirement | ECSS-Q-ST-70-01_0500249 | 1 | Created | A cleanliness control flow chart shall be established, showing the stages at which specific cleanliness controls are undertaken, reported in an annex to the C&CCP.
ECSS-Q-ST-70-01C | ECSS - Superseded v1.0 | B.2.1<7.6>a | Requirement | ECSS-Q-ST-70-01_0500250 | 1 | Created | Responsibility and authority shall be assigned for the implementation of the cleanliness and contamination control tasks.
ECSS-Q-ST-70-01C | ECSS - Superseded v1.0 | B.2.1<7.6>b | Requirement | ECSS-Q-ST-70-01_0500251 | 1 | Created | The C&CCP shall describe responsibilities for: 1. Hardware inspections 2. Cleanrooms and facilities 3. Contamination monitoring (hardware).
ECSS-Q-ST-70-01C | ECSS - Superseded v1.0 | B.2.1<8>a | Requirement | ECSS-Q-ST-70-01_0500252 | 1 | Created | The C&CCP shall define the forms that are used to document the cleanliness and contamination control activities defined by the C&CCP.
ECSS-Q-ST-70-01C | ECSS - Superseded v1.0 | B.2.1<8>b | Requirement | ECSS-Q-ST-70-01_0500253 | 1 | Created | As minimum, the following forms shall be defined: 1. PAC and MOC measurement report. 2. Cleanliness declaration of conformity (see ECSS-Q-ST-20).
ECSS-Q-ST-70-05C | ECSS - Superseded v1.0 | 5.1.1a | Requirement | ECSS-Q-ST-70-05_0540001 | 1 | Created | Unavoidable hazards to personnel equipment and materials shall be controlled by risk management procedures and kept to a minimum.
ECSS-Q-ST-70-05C | ECSS - Superseded v1.0 | 5.1.1b | Requirement | ECSS-Q-ST-70-05_0540002 | 1 | Created | Hazardous substances, items and operations shall be isolated from other activities.
ECSS-Q-ST-70-05C | ECSS - Superseded v1.0 | 5.1.1c | Requirement | ECSS-Q-ST-70-05_0540003 | 1 | Created | Items and controls shall be located in order to prevent personnel to be exposed to hazards. NOTE Typical hazards are electric shock, cutting edges, sharp points, and toxic atmospheres.
ECSS-Q-ST-70-05C | ECSS - Superseded v1.0 | 5.1.1d | Requirement | ECSS-Q-ST-70-05_0540004 | 1 | Created | Warning and caution notes shall be included in instructions for operation, storage, transport, testing, assembly, maintenance and repair.
ECSS-Q-ST-70-05C | ECSS - Superseded v1.0 | 5.1.1e | Requirement | ECSS-Q-ST-70-05_0540005 | 1 | Created | Hazardous items, equipment or facilities shall be clearly marked to instruct personnel that they should take the necessary precautions.
ECSS-Q-ST-70-05C | ECSS - Superseded v1.0 | 5.1.1f | Requirement | ECSS-Q-ST-70-05_0540006 | 1 | Created | Before starting any operation, safety hazards shall be identified, and the necessary precautions taken to minimize risks. NOTE For example, use of protection devices when chloroform is used.
ECSS-Q-ST-70-05C | ECSS - Superseded v1.0 | 5.1.1g | Requirement | ECSS-Q-ST-70-05_0540007 | 1 | Created | Operations requiring safety suits and protection devices shall be initiated after the personnel involved have the required protection, including any specific protection devices available at the work-place.
ECSS-Q-ST-70-05C | ECSS - Superseded v1.0 | 5.1.2.1a | Requirement | ECSS-Q-ST-70-05_0540008 | 1 | Created | The work area shall be clean and free of dust.
ECSS-Q-ST-70-05C | ECSS - Superseded v1.0 | 5.1.2.1b | Requirement | ECSS-Q-ST-70-05_0540009 | 1 | Created | Air used for ventilation shall be filtered to prevent contamination of the work pieces.
ECSS-Q-ST-70-05C | ECSS - Superseded v1.0 | 5.1.2.2a | Requirement | ECSS-Q-ST-70-05_0540010 | 1 | Created | The ambient conditions for the test, process and work areas shall be 1. Room temperature (22 ± 3) °C and, 2. Relative humidity (55 ± 10) %. NOTE Additional conditions can be imposed for critical operations.
ECSS-Q-ST-70-05C | ECSS - Superseded v1.0 | 5.1.3a | Requirement | ECSS-Q-ST-70-05_0540011 | 1 | Created | Materials used in the process shall be stored in a controlled area in conformance with clause 5.1.2.
ECSS-Q-ST-70-05C | ECSS - Superseded v1.0 | 5.1.3b | Requirement | ECSS-Q-ST-70-05_0540012 | 1 | Created | Limited-life materials shall be labelled with their shelf lives and dates of manufacture.
ECSS-Q-ST-70-05C | ECSS - Superseded v1.0 | 5.1.4a | Requirement | ECSS-Q-ST-70-05_0540013 | 1 | Created | It shall be demonstrated that no additional contamination is introduced during the handling process. NOTE 1 Contamination can be avoided by using tweezers and clean gloves, and ensuring that gloves and chemicals are compatible NOTE 2 Typically used gloves are of powder-free nylon, nitrile, latex, lint-free cotton.
ECSS-Q-ST-70-05C | ECSS - Superseded v1.0 | 5.1.5.1a | Requirement | ECSS-Q-ST-70-05_0540014 | 1 | Created | The spectrometer shall have the following specification: 1. Spectral range: At least, 4 000 cm-1 - 600 cm-1 (2,5 µm - 16,7 µm). 2. Resolution: 4 cm-1. 3. Absorbance of 0,0001 as detection limit for transmission methods.
ECSS-Q-ST-70-05C | ECSS - Superseded v1.0 | 5.1.5.1b | Requirement | ECSS-Q-ST-70-05_0540015 | 1 | Created | Interferences of environmental components shall be eliminated NOTE Major environmental interferences are caused by H2O and CO2. Elimination of H2O and CO2 is possible by flushing with the proper gases or applying a vacuum.
ECSS-Q-ST-70-05C | ECSS - Superseded v1.0 | 5.1.5.1c | Requirement | ECSS-Q-ST-70-05_0540016 | 1 | Created | Plates of infrared-transparent material shall be available. NOTE 1 Typical materials are NaCl, MgF2, CaF2, ZnSe, or Ge. NOTE 2 An ATR-attachment to the spectrophotometer can be used for direct analysis of the surfaces of materials NOTE 3 The results of the ATR infrared spectrophotometer technique are dispersed and should therefore only be used for qualitative purposes.
ECSS-Q-ST-70-05C | ECSS - Superseded v1.0 | 5.1.5.2a | Requirement | ECSS-Q-ST-70-05_0540017 | 1 | Created | The sample holder in the sample compartment of the infrared spectrometer shall be aligned for obtaining quantitative information.
ECSS-Q-ST-70-05C | ECSS - Superseded v1.0 | 5.1.5.2b | Requirement | ECSS-Q-ST-70-05_0540018 | 1 | Created | The sample holder shall be aligned so that the infrared beam is positioned in the centre of the IR transparent window.
ECSS-Q-ST-70-05C | ECSS - Superseded v1.0 | 5.1.5.2c | Requirement | ECSS-Q-ST-70-05_0540019 | 1 | Created | For alignment the following steps shall be performed: 1. A mask plate is made with an aperture of (1 – 2) mm diameter. 2. This mask is placed in the window holder and pointed in the sample compartment of the spectrometer. 3. The aperture of the instrument is set to 1 mm. 4. By adjusting the position of the sample holder across the IR beam, the optimum position is determined. 5. The sample holder is fixed at this position along the line of the IR-beam. NOTE It is important to keep the sample holder at this position because in most equipment the focal point of the IR-beam is set to be in the sample compartment. This means that the beam diameter can be different if this position is changed. 6. Once the sample holder is aligned, the diameter of the beam is measured. NOTE The measurement of the diameter of the beam is performed by masking the window holder, using tape, from the top until the tape absorbs IR light 7. Step 5.1.5.2c.6 is repeated from bottom, left and right. 8. A square is formed on the holder, which marks the area where the IR beam passes through without touching the tape. 9. The size of the square is measured and used in further calculations.
ECSS-Q-ST-70-05C | ECSS - Superseded v1.0 | 5.1.6a | Requirement | ECSS-Q-ST-70-05_0540020 | 1 | Created | The following items shall be used for acquiring and preparing the samples: 1. Pre-cleaned standard filter paper of 70 mm diameter. NOTE For orientation on the cleaning process see F.2.3. 2. Piece of pre-cleaned foam rubber, approximately (50 x 30) mm. NOTE See F.2.3. 3. A PTFE film can be used to protect the foam rubber. 4. Clean, powder-free and lint-free gloves. 5. Spectral grade solvents. 6. Petri dishes ranging in diameter from (50 - 70) mm. 7. Glass rod or micro-syringe. 8. Glass syringe. 9. Tweezers. 10. Infrared lamp.
ECSS-Q-ST-70-05C | ECSS - Superseded v1.0 | 5.2.2a | Requirement | ECSS-Q-ST-70-05_0540021 | 1 | Created | The following steps shall be performed for the determination of organic contamination by the direct method: 1. Position the infrared-transparent windows at or near critical locations. NOTE For example, inside the compartment, the chamber or the clean-room to be monitored. 2. Verify that the witness plate is subjected to the same conditions that the location to be monitored. NOTE For a representative measurement these conditions are crucial, e.g. identical temperature and pressure. 3. Before installation, record the spectrum of the cleaned, non-exposed window and retain for use as a background measurement. 4. Immediately after exposure, analyse the infrared-transparent windows with the IR spectrophotometer. NOTE A waiting period after exposure can cause false results due to creeping of some kinds of contaminants (e.g. silicones).
ECSS-Q-ST-70-05C | ECSS - Superseded v1.0 | 5.2.3.1a | Requirement | ECSS-Q-ST-70-05_0540022 | 1 | Created | Surfaces shall be washed and wiped with solvents and tissues that are compatible with and do not damage the surface to be analysed. NOTE 1 For example, solvation and swelling of any material that is not regarded as a contaminant. NOTE 2 Scratching of the surface. NOTE 3 IPA and chloroform (CHCl3) are the most widely used solvents.
ECSS-Q-ST-70-05C | ECSS - Superseded v1.0 | 5.2.3.2a | Requirement | ECSS-Q-ST-70-05_0540023 | 1 | Created | For the washing process the following steps shall be applied: 1. Place the contaminated solvent in a Petri dish, and evaporate it in a slightly tilted position with an infrared lamp until only a few droplets remain. 2. Transfer the droplets to the IR-transparent window. NOTE To avoid contamination and facilitate the work, a glass rod or a micro syringe is normally used for the transfer. 3. Position the droplets on the window in an area corresponding to the beam shape of the IR spectrophotometer. 4. Distribute the contaminant over the area of the IR transparent disk covered by the IR beam. NOTE This step is also appropriate for contaminants or substances of low surface tension, which tend to concentrate in small spots (e.g. silicones). Concentration into small spots can lead to a local saturation of the IR signal and thus to a subsequent underestimation of the overall concentration.
ECSS-Q-ST-70-05C | ECSS - Superseded v1.0 | 5.2.3.2b | Requirement | ECSS-Q-ST-70-05_0540024 | 1 | Created | The window shall then be placed under the IR lamp until the solvent evaporates leaving a thin film of contaminant on the window.
ECSS-Q-ST-70-05C | ECSS - Superseded v1.0 | 5.2.3.2c | Requirement | ECSS-Q-ST-70-05_0540025 | 1 | Created | For quantitative transfer, the transfer process shall be repeated three times.
ECSS-Q-ST-70-05C | ECSS - Superseded v1.0 | 5.2.3.2d | Requirement | ECSS-Q-ST-70-05_0540026 | 1 | Created | Finally, the window shall be fitted to the IR spectrophotometer and aligned such that the beam of the IR spectrophotometer covers the contaminated area of the window NOTE 1 For details of the alignment process see Annex C NOTE 2 For details of the washing process, see Annex F
ECSS-Q-ST-70-05C | ECSS - Superseded v1.0 | 5.2.3.3a | Requirement | ECSS-Q-ST-70-05_0540027 | 1 | Created | The tissue shall be pre-cleaned.
ECSS-Q-ST-70-05C | ECSS - Superseded v1.0 | 5.2.3.3b | Requirement | ECSS-Q-ST-70-05_0540028 | 1 | Created | A blank analysis shall be performed in conformance with 5.2.3.3f and 5.2.3.3g until a background level of less than 5 x 10-7 g for any tissue size is obtained. NOTE Cleaning can be performed by Soxhlet extraction or immersion in chloroform.
ECSS-Q-ST-70-05C | ECSS - Superseded v1.0 | 5.2.3.3c | Requirement | ECSS-Q-ST-70-05_0540029 | 1 | Created | The cleaned tissue shall be stored/kept in a clean container.
ECSS-Q-ST-70-05C | ECSS - Superseded v1.0 | 5.2.3.3d | Requirement | ECSS-Q-ST-70-05_0540030 | 1 | Created | The surface to be analysed shall be wiped eight times, twice in each of four directions, with either a wet or dry wipe, turning the tissue each time a little after each wiping direction.
ECSS-Q-ST-70-05C | ECSS - Superseded v1.0 | 5.2.3.3e | Requirement | ECSS-Q-ST-70-05_0540031 | 1 | Created | Depending on the chosen type of wiping process (wet or dry), the following steps shall be performed: 1. For a wet wipe process (a) Fold with tweezers the pre-cleaned tissue in order to use it as a little "sponge"; (b) Wet with spectral grade IPA or chloroform; (c) Hold the folded tissue with curved point tweezers; (d) Store the tissue after wiping, when the solvent is evaporated in the transport container. 2. For a dry wipe process, cover the foam or rubber tube with a standard filter paper and a pre-cleaned tissue.
ECSS-Q-ST-70-05C | ECSS - Superseded v1.0 | 5.2.3.3f | Requirement | ECSS-Q-ST-70-05_0540032 | 1 | Created | The tissue to be analysed shall be immersed for 10 minutes to 15 minutes in a known quantity of spectral grade solvent contained in a Petri dish of 70 mm diameter.
ECSS-Q-ST-70-05C | ECSS - Superseded v1.0 | 5.2.3.3g | Requirement | ECSS-Q-ST-70-05_0540033 | 1 | Created | During the immersion time, the Petri dish shall be covered by a larger Petri dish in order to avoid evaporation of the solvent.
ECSS-Q-ST-70-05C | ECSS - Superseded v1.0 | 5.2.3.3h | Requirement | ECSS-Q-ST-70-05_0540034 | 1 | Created | Handling it with tweezers, the tissue shall be rinsed with 0,5 cm of solvent on each side.
ECSS-Q-ST-70-05C | ECSS - Superseded v1.0 | 5.2.3.3i | Requirement | ECSS-Q-ST-70-05_0540035 | 1 | Created | The Petri dish containing the contaminated solvent shall be processed in conformance with 5.2.3.2. NOTE For details of the wiping process see Annex F.
ECSS-Q-ST-70-05C | ECSS - Superseded v1.0 | 5.3a | Requirement | ECSS-Q-ST-70-05_0540036 | 1 | Created | Calibration and test data shall be documented in conformance with Annex A – DRD.
ECSS-Q-ST-70-05C | ECSS - Superseded v1.0 | 5.3b | Requirement | ECSS-Q-ST-70-05_0540037 | 1 | Created | The surface area for the direct methods shall be based on the diameter of the IR beam diameter at the position of the sample window.
ECSS-Q-ST-70-05C | ECSS - Superseded v1.0 | 5.3c | Requirement | ECSS-Q-ST-70-05_0540038 | 1 | Created | For indirect methods the surface area shall correspond to the surface area washed or wiped.
ECSS-Q-ST-70-05C | ECSS - Superseded v1.0 | 5.3d | Requirement | ECSS-Q-ST-70-05_0540039 | 1 | Created | For contact or immersion tests, the surface area shall correspond to the contact surface of the sample.
ECSS-Q-ST-70-05C | ECSS - Superseded v1.0 | 5.4.1a | Requirement | ECSS-Q-ST-70-05_0540040 | 1 | Created | Quality assurance records and log sheets shall be retained for ten years after they have been established.
ECSS-Q-ST-70-05C | ECSS - Superseded v1.0 | 5.4.1b | Requirement | ECSS-Q-ST-70-05_0540041 | 1 | Created | Log sheets shall include the following information: 1. Trade names and batch numbers of the materials under test. 2. Name of the manufacturer or supplier through whom the purchase was made. 3. Summary of the preparation and conditioning schedule including the cleaning procedure. 4. Any noticeable incident observed during the measurement. 5. The obtained results.
ECSS-Q-ST-70-05C | ECSS - Superseded v1.0 | 5.4.2a | Requirement | ECSS-Q-ST-70-05_0540042 | 1 | Created | Any nonconformance that is observed during the measurement procedure shall be dispositioned in conformance to ECSS-Q-ST-10-09.
ECSS-Q-ST-70-05C | ECSS - Superseded v1.0 | 5.4.3.1a | Requirement | ECSS-Q-ST-70-05_0540043 | 1 | Created | Equipment shall be calibrated for obtaining quantitative information. NOTE Calibration methods are described in Annex Annex C.3.
ECSS-Q-ST-70-05C | ECSS - Superseded v1.0 | 5.4.3.1b | Requirement | ECSS-Q-ST-70-05_0540044 | 1 | Created | Equipment shall be calibrated after alignment.
ECSS-Q-ST-70-05C | ECSS - Superseded v1.0 | 5.4.3.1c | Requirement | ECSS-Q-ST-70-05_0540045 | 1 | Created | The supplier shall calibrate any measuring equipment to traceable reference standards.
ECSS-Q-ST-70-05C | ECSS - Superseded v1.0 | 5.4.3.1d | Requirement | ECSS-Q-ST-70-05_0540046 | 1 | Created | The supplier shall record any suspected or actual equipment failure as a project nonconformance report in conformance to ECSS-Q-ST-10-09. NOTE This is to ensure that previous results can be examined to ascertain whether or not re-inspection and retesting is necessary.
ECSS-Q-ST-70-05C | ECSS - Superseded v1.0 | 5.4.3.1e | Requirement | ECSS-Q-ST-70-05_0540047 | 1 | Created | The standard materials used for the IR analysis as described in Table 5-1 shall be used.
ECSS-Q-ST-70-05C | ECSS - Superseded v1.0 | 5.4.3.1f | Requirement | ECSS-Q-ST-70-05_0540048 | 1 | Created | If different types of contaminants are frequently found, individual calibration curves for each type of contaminant shall be made upon customer’s request.
ECSS-Q-ST-70-05C | ECSS - Superseded v1.0 | 5.4.3.1g | Requirement | ECSS-Q-ST-70-05_0540049 | 1 | Created | The calibration curve that is produced using the direct method shall take into account the transfer efficiency factor when being used for the indirect method.
ECSS-Q-ST-70-05C | ECSS - Superseded v1.0 | 5.4.3.1h | Requirement | ECSS-Q-ST-70-05_0540050 | 1 | Created | The transfer efficiency factor shall be determined by measuring the loss of signal due to the transfer step from the Petri dish to the window. NOTE For experienced operators, this factor is almost 1, but for less experienced operators it can be significantly less. Operators are for this reason evaluated annually.
ECSS-Q-ST-70-05C | ECSS - Superseded v1.0 | 5.4.3.1i | Requirement | ECSS-Q-ST-70-05_0540051 | 1 | Created | The standards materials used for the calibration lines shall be of high purity.
ECSS-Q-ST-70-05C | ECSS - Superseded v1.0 | 5.4.3.1j | Requirement | ECSS-Q-ST-70-05_0540052 | 1 | Created | Chloroform used shall be of spectroscopic grade, having a non-volatile residue (NVR) < 5 µg/g.
ECSS-Q-ST-70-05C | ECSS - Superseded v1.0 | 5.4.3.1k | Requirement | ECSS-Q-ST-70-05_0540053 | 1 | Created | The absorbance level of the NVR shall be lower than 0,000 1 AU in order to minimize disturbances.
ECSS-Q-ST-70-05C | ECSS - Superseded v1.0 | 5.4.3.1l | Requirement | ECSS-Q-ST-70-05_0540054 | 1 | Created | NVR absorbance shall be determined by evaporating 10 ml of chloroform and recorded by means of IR spectroscopy.
ECSS-Q-ST-70-05C | ECSS - Superseded v1.0 | 5.4.3.1m | Requirement | ECSS-Q-ST-70-05_0540055 | 1 | Created | The standards materials shall be conserved in a cool and dark area and the evaporation of chloroform limited by sealing the measuring flask.
ECSS-Q-ST-70-05C | ECSS - Superseded v1.0 | 5.4.3.2a | Requirement | ECSS-Q-ST-70-05_0540056 | 1 | Created | The calibration shall be performed covering the required concentration range. NOTE Typical range is 5 ´ 10-8 g/cm2 to 5 ´ 10-6 g/cm2.
ECSS-Q-ST-70-05C | ECSS - Superseded v1.0 | 5.4.3.2b | Requirement | ECSS-Q-ST-70-05_0540057 | 1 | Created | Measurements shall be performed by transferring a defined volume from the standard stock solution directly onto the IR-window.
ECSS-Q-ST-70-05C | ECSS - Superseded v1.0 | 5.4.3.2c | Requirement | ECSS-Q-ST-70-05_0540058 | 1 | Created | The following steps shall be followed: 1. The gas-tight syringe is filled with a defined volume from the standard stock solution. NOTE 1 Example of stock solution range as given in Table C-1 NOTE 2 A typical process for the preparation of standard solutions is described in C.3.2 2. The droplets from the syringe are positioned in the centre of the IR-window, within the area where the IR beam covers the window. The window is placed above a circular mask that corresponds to the size of the IR beam, and viewed from above the window using a magnification device. 3. The IR-window is positioned in the sample compartment of the spectrometer. 4. The spectrum is recorded and the transmission loss for the respective standards is measured at the following wave numbers (see also Table 5-1): (a) 2 920 cm-1 for hydrocarbons, (b) 1 735 cm-1 for esters, (c) 1 260 cm-1 or 805 cm-1 for methyl silicone, (d) 1 260 cm-1, 1 120 cm-1 or 790 cm-1 for methyl phenyl silicones.
ECSS-Q-ST-70-05C | ECSS - Superseded v1.0 | 5.4.3.2d | Requirement | ECSS-Q-ST-70-05_0540059 | 1 | Created | Each point shall be measured at least three times, possibly with different windows in order to eliminate systematic errors.
ECSS-Q-ST-70-05C | ECSS - Superseded v1.0 | 5.4.3.3a | Requirement | ECSS-Q-ST-70-05_0540060 | 1 | Created | The peak quantification shall be performed by measuring peak height or peak area. NOTE An example of such measurement is given in C.3.3.
ECSS-Q-ST-70-05C | ECSS - Superseded v1.0 | 5.4.3.3b | Requirement | ECSS-Q-ST-70-05_0540061 | 1 | Created | The calibration curve shall have a correlation coefficient higher than 0,98 for six sample points. NOTE A typical calibration curve is shown in C.3.3.
ECSS-Q-ST-70-05C | ECSS - Superseded v1.0 | 5.4.3.3c | Requirement | ECSS-Q-ST-70-05_0540062 | 1 | Created | The same method of quantification shall be used for the measurement of the contaminant to be analysed.
ECSS-Q-ST-70-05C | ECSS - Superseded v1.0 | 5.4.3.3d | Requirement | ECSS-Q-ST-70-05_0540063 | 1 | Created | The detection limit of the analysis shall be calculated by using the S/N ratio at the specific wave number used for quantification.
ECSS-Q-ST-70-05C | ECSS - Superseded v1.0 | 5.4.3.3e | Requirement | ECSS-Q-ST-70-05_0540064 | 1 | Created | The detection limit of the analysis shall be specified and reported in Mass/specific area.
ECSS-Q-ST-70-05C | ECSS - Superseded v1.0 | 5.4.3.3f | Requirement | ECSS-Q-ST-70-05_0540065 | 1 | Created | For the direct method, the detection limit shall be three times the S/N ratio.
ECSS-Q-ST-70-05C | ECSS - Superseded v1.0 | 5.4.3.3g | Requirement | ECSS-Q-ST-70-05_0540066 | 1 | Created | For the detection limit of the indirect method , the following shall be verified: 1. The surface area of the witness plate or wiped area. 2. The NVR of the solvents used. 3. The extractable materials from the tissues used for wiping is less than 5 × 10-7 g. 4. The precision of the background correction for the NVR of the solvent and the tissue.
ECSS-Q-ST-70-05C | ECSS - Superseded v1.0 | 5.4.3.4a | Requirement | ECSS-Q-ST-70-05_0540067 | 1 | Created | Contamination levels shall be expressed in terms of the contribution of the following four main group equivalents: hydrocarbons, esters, methyl silicones, and phenyl silicones.
ECSS-Q-ST-70-05C | ECSS - Superseded v1.0 | 5.4.3.4b | Requirement | ECSS-Q-ST-70-05_0540068 | 1 | Created | The calculation shall be performed using their characteristic group frequencies in conformance with Table 5-1, and the peak maximum of the same vibration mode as for deriving the calibration curve. NOTE 1 Unless the contaminant matches the calibration standard, quantification is always relative to the reference material and thus semi-quantitative. NOTE 2 A different chemical environment from a functional group (e.g. substitution, or neighbouring group effects) can lead to shifts in the frequency of the respective vibration modes.
ECSS-Q-ST-70-05C | ECSS - Superseded v1.0 | 5.4.3.5a | Requirement | ECSS-Q-ST-70-05_0540069 | 1 | Created | The noise level of the equipment shall be measured at the wave numbers of the calibration standards (2 920 cm-1, 1 730 cm-1 and 800 cm-1).
ECSS-Q-ST-70-05C | ECSS - Superseded v1.0 | 5.4.3.5b | Requirement | ECSS-Q-ST-70-05_0540070 | 1 | Created | The noise level shall be at least three times less than the signal in order to recognize a signal.
ECSS-Q-ST-70-05C | ECSS - Superseded v1.0 | 5.4.3.5c | Requirement | ECSS-Q-ST-70-05_0540071 | 1 | Created | For indirect methods, the contribution of the following criteria shall be considered: 1. the purity of the solvents, 2. the cleanliness of wipes, 3. the transfer efficiency of residue.
ECSS-Q-ST-70-05C | ECSS - Superseded v1.0 | 5.4.3.5d | Requirement | ECSS-Q-ST-70-05_0540072 | 1 | Created | For indirect methods, all solvents used shall have a NVR of less than 5 μg/g and an infrared absorption of the NVR of less than 0,0005 AU ml-1. NOTE If the rinsing method is used (see Annex D and Annex E), a detection limit in the order of 10-8 g cm-2 can be obtained depending on the surface area analyzed (e.g. for a 15 cm2 witness plate).
ECSS-Q-ST-70-05C | ECSS - Superseded v1.0 | 5.4.3.5e | Requirement | ECSS-Q-ST-70-05_0540073 | 1 | Created | For the wiping method, the used tissue shall have a contamination potential of less than 5 x 10-7 g. NOTE 1 For description of the wiping method see Annex F NOTE 2 With a wiped area of 100 cm2, the detection limit of about 2 10-8 g cm-2 can be reached.
ECSS-Q-ST-70-05C | ECSS - Superseded v1.0 | 5.4.4a | Requirement | ECSS-Q-ST-70-05_0540074 | 1 | Created | For traceability ECSS-Q-ST-20 shall apply.
ECSS-Q-ST-70-05C | ECSS - Superseded v1.0 | 5.4.5.1a | Requirement | ECSS-Q-ST-70-05_0540075 | 1 | Created | For training ECSS-Q-ST-20 shall apply.
ECSS-Q-ST-70-05C | ECSS - Superseded v1.0 | 5.4.5.2a | Requirement | ECSS-Q-ST-70-05_0540076 | 1 | Created | Trained and competent personnel shall be employed for all calibration and analysis operations.
ECSS-Q-ST-70-05C | ECSS - Superseded v1.0 | 5.4.5.2b | Requirement | ECSS-Q-ST-70-05_0540077 | 1 | Created | A training programme shall be developed, maintained and implemented. NOTE The training programme is set up to provide for excellence of workmanship and personnel skills as well as for thorough knowledge of the requirements detailed in this Standard.
ECSS-Q-ST-70-05C | ECSS - Superseded v1.0 | 5.4.5.2c | Requirement | ECSS-Q-ST-70-05_0540078 | 1 | Created | Trained personnel performing calibration and analysis shall be certified.
ECSS-Q-ST-70-05C | ECSS - Superseded v1.0 | 5.4.5.2d | Requirement | ECSS-Q-ST-70-05_0540079 | 1 | Created | The certification of personnel shall be based upon objective evidence of reproducibility and accuracy.
ECSS-Q-ST-70-05C | ECSS - Superseded v1.0 | 5.4.5.2e | Requirement | ECSS-Q-ST-70-05_0540080 | 1 | Created | Personnel shall be retrained or re-assessed annually to maintain the required skills.
ECSS-Q-ST-70-05C | ECSS - Superseded v1.0 | 5.4.5.2f | Requirement | ECSS-Q-ST-70-05_0540081 | 1 | Created | Certification status of personnel shall be recorded and maintained.
ECSS-Q-ST-70-05C | ECSS - Superseded v1.0 | 5.4.5.3a | Requirement | ECSS-Q-ST-70-05_0540082 | 1 | Created | Operators shall be trained by preparing a hydrocarbon standard solution by the following procedure: 1. A gas-tight syringe is filled with the standard solution containing an equivalent of 1 x 10-6 g analyte and put in the Petri dish. 2. The sample is transferred drop-wise with the glass rod or micro-syringe from the Petri dish onto the IR-window within the area of the IR-beam. 3. After all droplets are transferred to the window, the Petri dish is washed with a few droplets of fresh chloroform and transferred again according to 2. 4. Step 3 is repeated at least twice. 5. The IR-transparent window is placed on the sample holder in the sample compartment of the pre-aligned spectrometer. 6. The spectrum is recorded and the transmission loss for hydrocarbons at about 2 920 cm-1 is measured. 7. Steps 1 to 6 are repeated 10 times.
ECSS-Q-ST-70-05C | ECSS - Superseded v1.0 | 5.4.5.3b | Requirement | ECSS-Q-ST-70-05_0540083 | 1 | Created | All 10 measurements shall be within 20 % of the average value. NOTE Experienced operators are able to perform this test within 10 % of the average value.
ECSS-Q-ST-70-05C | ECSS - Superseded v1.0 | 5.4.5.3c | Requirement | ECSS-Q-ST-70-05_0540084 | 1 | Created | Once the positioning or transfer of the solution can be performed within the accepted limits, the trainee operator shall start to produce the calibration curves. NOTE For the calibration curves see Annex C.3.
ECSS-Q-ST-70-05C | ECSS - Superseded v1.0 | 5.5.1a | Requirement | ECSS-Q-ST-70-05_0540085 | 1 | Created | The customer shall perform the standard audit in conformance to ECSS-Q-ST-10 clause 5.2.3 “Project PA audits”. NOTE 1 The main purpose of this audit is to ensure the validity of test results by comparison of the test data on identical materials by different test houses. NOTE 2 The infrared spectra from test houses for the projects of the customer, obtained in the manner laid down in this Standard, are only accepted for the projects of the customer if the test house is certified to perform the relevant procedure in this Standard.
ECSS-Q-ST-70-05C | ECSS - Superseded v1.0 | 5.5.2a | Requirement | ECSS-Q-ST-70-05_0540086 | 1 | Created | The customer’s product assurance department shall audit the system after it has been built or purchased. NOTE The audit is necessary before the system can be accepted for running qualification or quality control tests on materials for use in customer projects.
ECSS-Q-ST-70-05C | ECSS - Superseded v1.0 | 5.5.2b | Requirement | ECSS-Q-ST-70-05_0540087 | 1 | Created | The initial audit shall consist of: 1. inspecting the apparatus and associated equipment, 2. assessing the performance of a test on a defined set of materials, 3. reporting the non-conformances, and 4. reporting the audit findings.
ECSS-Q-ST-70-05C | ECSS - Superseded v1.0 | 5.5.2c | Requirement | ECSS-Q-ST-70-05_0540088 | 1 | Created | The customer shall issue the certificate of conformance after a successful audit or renew it every three years after a successful audit.
ECSS-Q-ST-70-05C | ECSS - Superseded v1.0 | 5.5.3a | Requirement | ECSS-Q-ST-70-05_0540089 | 1 | Created | The supplier shall perform an annual regular review which consists of: 1. inspecting apparatus and associated equipment, 2. evaluating the mutual comparability (testing), 3. reporting the nonconformances, and 4. reporting the audit findings.
ECSS-Q-ST-70-05C | ECSS - Superseded v1.0 | 5.5.3b | Requirement | ECSS-Q-ST-70-05_0540090 | 1 | Created | For each nonconformance the supplier shall perform the following actions: 1. determine the reasons for the nonconformance, and 2. perform a further test in accordance with clause 5.5.2. NOTE These actions are necessary before a certificate of conformance is renewed.
ECSS-Q-ST-70-05C | ECSS - Superseded v1.0 | 5.5.3c | Requirement | ECSS-Q-ST-70-05_0540091 | 1 | Created | The supplier shall deliver the review report to all customers within six weeks after the end of the regular review or evaluation testing.
ECSS-Q-ST-70-05C | ECSS - Superseded v1.0 | 5.5.4a | Requirement | ECSS-Q-ST-70-05_0540092 | 1 | Created | The supplier shall report all modifications of the apparatus or associated equipment.
ECSS-Q-ST-70-05C | ECSS - Superseded v1.0 | 5.5.4b | Requirement | ECSS-Q-ST-70-05_0540093 | 1 | Created | The customer shall audit the modifications, if deemed necessary, before utilization of the modified system for the customer’s project.
ECSS-Q-ST-70-05C | ECSS - Superseded v1.0 | 5.5.4c | Requirement | ECSS-Q-ST-70-05_0540094 | 1 | Created | For major modifications, the supplier shall retest apparatus as described in clause 5.5.2.
ECSS-Q-ST-70-05C | ECSS - Superseded v1.0 | A.2.1<1>a | Requirement | ECSS-Q-ST-70-05_0540095 | 1 | Created | The test laboratory shall provide calibration evidence of the quantification method in terms of: 1. date of last calibration, 2. type and purity of standard materials, 3. concentration ranges, 4. detection limits, 5. correlation coefficients of the calibration curves.
ECSS-Q-ST-70-05C | ECSS - Superseded v1.0 | A.2.1<2>a | Requirement | ECSS-Q-ST-70-05_0540096 | 1 | Created | The results obtained for each experiment shall be reported in terms of equivalent mass per surface area in units of g cm-2 for the four main groups: 1. hydrocarbons, 2. esters, 3. methyl silicones, 4. phenyl silicones. NOTE For each of the four main groups, the mass always corresponds to the type of standard material used for obtaining the calibration curve.
ECSS-Q-ST-70-05C Rev.1 | ECSS - Superseded v1.0 | 5.1.1a | Requirement | ECSS-Q-ST-70-05_0540001 | 1 | Informative Change | Unavoidable hazards to personnel, equipment and materials shall be controlled by risk management procedures and kept to a minimum.
ECSS-Q-ST-70-05C Rev.1 | ECSS - Superseded v1.0 | 5.1.1b | Requirement | ECSS-Q-ST-70-05_0540002 | 1 | Unchanged | Hazardous substances, items and operations shall be isolated from other activities.
ECSS-Q-ST-70-05C Rev.1 | ECSS - Superseded v1.0 | 5.1.1c | Requirement | ECSS-Q-ST-70-05_0540003 | 1 | Informative Change | Items and controls shall be located in order to prevent personnel to be exposed to hazards. | NOTE Typical hazards are electric shock, cutting edges, sharp points, and toxic atmospheres.
ECSS-Q-ST-70-05C Rev.1 | ECSS - Superseded v1.0 | 5.1.1d | Requirement | ECSS-Q-ST-70-05_0540004 | 1 | Unchanged | Warning and caution notes shall be included in instructions for operation, storage, transport, testing, assembly, maintenance and repair.
ECSS-Q-ST-70-05C Rev.1 | ECSS - Superseded v1.0 | 5.1.1e | Requirement | ECSS-Q-ST-70-05_0540005 | 2 | Normative Change | Hazardous items, equipment or facilities shall be clearly marked to instruct personnel to take the necessary precautions.
ECSS-Q-ST-70-05C Rev.1 | ECSS - Superseded v1.0 | 5.1.1f | Requirement | ECSS-Q-ST-70-05_0540006 | 1 | Informative Change | Before starting any operation, safety hazards shall be identified, and the necessary precautions taken to minimize risks. | NOTE For example, use of protection devices when chloroform is used.
ECSS-Q-ST-70-05C Rev.1 | ECSS - Superseded v1.0 | 5.1.1g | Requirement | ECSS-Q-ST-70-05_0540007 | 1 | Unchanged | Operations requiring safety suits and protection devices shall be initiated after the personnel involved have the required protection, including any specific protection devices available at the work-place.
ECSS-Q-ST-70-05C Rev.1 | ECSS - Superseded v1.0 | 5.1.1h | Requirement | ECSS-Q-ST-70-05_0540098 | 1 | Created | Bis(2­ethylhexyl) phthalate used as reference standard in Table 5-1 shall only be utilised if the specific use has been authorised or it is exempted from authorisation. | NOTE 1 Bis(2­ethylhexyl) phthalate (EC number 204-211-0, CAS number 117-81-7) is on the REACH authorisation list with a sunset date 21st February 2015. NOTE 2 REACH applies to the European Economic Area. NOTE 3 The use of DOP for the purpose of this standard is considered exempted from REACH authorisation (see Annex I). NOTE 4 Other hazardous substances can be affected by the REACH regulation imposing actions for legal compliance or the risk of obsolescence. Background information about the REACH regulation as well as general guidelines to manage obsolescence of Materials, Mechanical Parts and Processes are provided in ECSS-Q-HB-70-23.
ECSS-Q-ST-70-05C Rev.1 | ECSS - Superseded v1.0 | 5.1.2.1a | Requirement | ECSS-Q-ST-70-05_0540008 | 1 | Unchanged | The work area shall be clean and free of dust.
ECSS-Q-ST-70-05C Rev.1 | ECSS - Superseded v1.0 | 5.1.2.1b | Requirement | ECSS-Q-ST-70-05_0540009 | 1 | Unchanged | Air used for ventilation shall be filtered to prevent contamination of the work pieces.
ECSS-Q-ST-70-05C Rev.1 | ECSS - Superseded v1.0 | 5.1.2.2a | Requirement | ECSS-Q-ST-70-05_0540010 | 1 | Informative Change | The ambient conditions for the test, process and work areas shall be 1. Room temperature (22 ± 3) °C and, 2. Relative humidity (55 ± 10) %. | NOTE Additional conditions can be imposed for critical operations.
ECSS-Q-ST-70-05C Rev.1 | ECSS - Superseded v1.0 | 5.1.3a | Requirement | ECSS-Q-ST-70-05_0540011 | 1 | Unchanged | Materials used in the process shall be stored in a controlled area in conformance with clause 5.1.2.
ECSS-Q-ST-70-05C Rev.1 | ECSS - Superseded v1.0 | 5.1.3b | Requirement | ECSS-Q-ST-70-05_0540012 | 1 | Unchanged | Limited-life materials shall be labelled with their shelf lives and dates of manufacture.
ECSS-Q-ST-70-05C Rev.1 | ECSS - Superseded v1.0 | 5.1.4a | Requirement | ECSS-Q-ST-70-05_0540013 | 1 | Informative Change | It shall be demonstrated that no additional contamination is introduced during the handling process. | NOTE 1 Contamination can be avoided by using tweezers and clean gloves, and ensuring that gloves and chemicals are compatible. NOTE 2 Typically used gloves are of powder-free nylon, nitrile, latex, lint-free cotton.
ECSS-Q-ST-70-05C Rev.1 | ECSS - Superseded v1.0 | 5.1.5.1a | Requirement | ECSS-Q-ST-70-05_0540014 | 1 | Unchanged | The spectrometer shall have the following specification: 1. Spectral range: At least, 4 000 cm-1 - 600 cm-1 (2,5 µm - 16,7 µm). 2. Resolution: 4 cm-1. 3. Absorbance of 0,0001 as detection limit for transmission methods.
ECSS-Q-ST-70-05C Rev.1 | ECSS - Superseded v1.0 | 5.1.5.1b | Requirement | ECSS-Q-ST-70-05_0540015 | 1 | Informative Change | Interferences of environmental components shall be eliminated | NOTE Major environmental interferences are caused by H2O and CO2. Elimination of H2O and CO2 is possible by flushing with the proper gases or applying a vacuum.
ECSS-Q-ST-70-05C Rev.1 | ECSS - Superseded v1.0 | 5.1.5.1c | Requirement | ECSS-Q-ST-70-05_0540016 | 1 | Informative Change | Plates of infrared-transparent material shall be available. | NOTE 1 Typical materials are NaCl, MgF2, CaF2, ZnSe, or Ge. NOTE 2 An ATR-attachment to the spectrophotometer can be used for direct analysis of the surfaces of materials. NOTE 3 The results of the ATR infrared spectrophotometer technique are dispersed and can therefore only be used for qualitative purposes.
ECSS-Q-ST-70-05C Rev.1 | ECSS - Superseded v1.0 | 5.1.5.2a | Requirement | ECSS-Q-ST-70-05_0540017 | 1 | Unchanged | The sample holder in the sample compartment of the infrared spectrometer shall be aligned for obtaining quantitative information.
ECSS-Q-ST-70-05C Rev.1 | ECSS - Superseded v1.0 | 5.1.5.2b | Requirement | ECSS-Q-ST-70-05_0540018 | 1 | Unchanged | The sample holder shall be aligned so that the infrared beam is positioned in the centre of the IR transparent window.
ECSS-Q-ST-70-05C Rev.1 | ECSS - Superseded v1.0 | 5.1.5.2c | Requirement | ECSS-Q-ST-70-05_0540019 | 1 | Informative Change | For alignment the following steps shall be performed: 1. A mask plate is made with an aperture of (1 - 2) mm diameter. 2. This mask is placed in the window holder and pointed in the sample compartment of the spectrometer. 3. The aperture of the instrument is set to 1 mm. 4. By adjusting the position of the sample holder across the IR beam, the optimum position is determined. 5. The sample holder is fixed at this position along the line of the IR-beam. 6. Once the sample holder is aligned, the diameter of the beam is measured. 7. Step 5.1.5.2c.6 is repeated from bottom, left and right. 8. A square is formed on the holder, which marks the area where the IR beam passes through without touching the tape. 9. The size of the square is measured and used in further calculations. | NOTE 1 to item 5: It is important to keep the sample holder at this position because in most equipment the focal point of the IR-beam is set to be in the sample compartment. This means that the beam diameter can be different if this position is changed. NOTE 2 to item 6: The measurement of the diameter of the beam is performed by masking the window holder, using tape, from the top until the tape absorbs IR light
ECSS-Q-ST-70-05C Rev.1 | ECSS - Superseded v1.0 | 5.1.6a | Requirement | ECSS-Q-ST-70-05_0540020 | 1 | Informative Change | The following items shall be used for acquiring and preparing the samples: 1. Pre-cleaned standard filter paper of 70 mm diameter. 2. Piece of pre-cleaned foam rubber, approximately (50 ´ 30) mm. 3. A PTFE film can be used to protect the foam rubber. 4. Clean, powder-free and lint-free gloves. 5. Spectral grade solvents. 6. Petri dishes ranging in diameter from (50 - 70) mm. 7. Glass rod or micro-syringe. 8. Glass syringe. 9. Tweezers. 10. Infrared lamp. | NOTE 1 to item 1: For orientation on the cleaning process see F.2.3. NOTE 2 to item 2: See F.2.3.
ECSS-Q-ST-70-05C Rev.1 | ECSS - Superseded v1.0 | 5.2.2a | Requirement | ECSS-Q-ST-70-05_0540021 | 1 | Informative Change | The following steps shall be performed for the determination of organic contamination by the direct method: 1. Position the infrared-transparent windows at or near critical locations. 2. Verify that the witness plate is subjected to the same conditions that the location to be monitored. 3. Before installation, record the spectrum of the cleaned, non-exposed window and retain for use as a background measurement. 4. Immediately after exposure, analyse the infrared-transparent windows with the IR spectrophotometer. | NOTE 1 to item 1: For example, inside the compartment, the chamber or the cleanroom to be monitored. NOTE 2 To item 2: For a representative measurement these conditions are crucial, e.g. identical temperature and pressure. NOTE 3 to item 4: A waiting period after exposure can cause false results due to creeping of some kinds of contaminants (e.g. silicones).
ECSS-Q-ST-70-05C Rev.1 | ECSS - Superseded v1.0 | 5.2.3.1a | Requirement | ECSS-Q-ST-70-05_0540022 | 1 | Informative Change | Surfaces shall be washed and wiped with solvents and tissues that are compatible with and do not damage the surface to be analysed. | NOTE 1 For example, solvation and swelling of any material that is not regarded as a contaminant. NOTE 2 Scratching of the surface. NOTE 3 IPA and chloroform (CHCl3) are the most widely used solvents.
ECSS-Q-ST-70-05C Rev.1 | ECSS - Superseded v1.0 | 5.2.3.2a | Requirement | ECSS-Q-ST-70-05_0540023 | 1 | Informative Change | For the washing process the following steps shall be applied: 1. Place the contaminated solvent in a Petri dish, and evaporate it in a slightly tilted position with an infrared lamp until only a few droplets remain. 2. Transfer the droplets to the IR-transparent window. 3. Position the droplets on the window in an area corresponding to the beam shape of the IR spectrophotometer. 4. Distribute the contaminant over the area of the IR transparent disk covered by the IR beam. | NOTE 1 to item 2: To avoid contamination and facilitate the work, a glass rod or a micro syringe is normally used for the transfer. NOTE 2 to item 4: This step is also appropriate for contaminants or substances of low surface tension, which tend to concentrate in small spots (e.g. silicones). Concentration into small spots can lead to a local saturation of the IR signal and thus to a subsequent underestimation of the overall concentration.
ECSS-Q-ST-70-05C Rev.1 | ECSS - Superseded v1.0 | 5.2.3.2b | Requirement | ECSS-Q-ST-70-05_0540024 | 1 | Unchanged | The window shall then be placed under the IR lamp until the solvent evaporates leaving a thin film of contaminant on the window.
ECSS-Q-ST-70-05C Rev.1 | ECSS - Superseded v1.0 | 5.2.3.2c | Requirement | ECSS-Q-ST-70-05_0540025 | 1 | Unchanged | For quantitative transfer, the transfer process shall be repeated three times.
ECSS-Q-ST-70-05C Rev.1 | ECSS - Superseded v1.0 | 5.2.3.2d | Requirement | ECSS-Q-ST-70-05_0540026 | 1 | Informative Change | Finally, the window shall be fitted to the IR spectrophotometer and aligned such that the beam of the IR spectrophotometer covers the contaminated area of the window | NOTE 1 For details of the alignment process see Annex C. NOTE 2 For details of the washing process, see Annex F.
ECSS-Q-ST-70-05C Rev.1 | ECSS - Superseded v1.0 | 5.2.3.3a | Requirement | ECSS-Q-ST-70-05_0540027 | 1 | Unchanged | The tissue shall be pre-cleaned.
ECSS-Q-ST-70-05C Rev.1 | ECSS - Superseded v1.0 | 5.2.3.3b | Requirement | ECSS-Q-ST-70-05_0540028 | 1 | Informative Change | A blank analysis shall be performed in conformance with 5.2.3.3f and 5.2.3.3g until a background level of less than 5 ´ 10-7 g for any tissue size is obtained. | NOTE Cleaning can be performed by Soxhlet extraction or immersion in chloroform.
ECSS-Q-ST-70-05C Rev.1 | ECSS - Superseded v1.0 | 5.2.3.3c | Requirement | ECSS-Q-ST-70-05_0540029 | 1 | Unchanged | The cleaned tissue shall be stored/kept in a clean container.
ECSS-Q-ST-70-05C Rev.1 | ECSS - Superseded v1.0 | 5.2.3.3d | Requirement | ECSS-Q-ST-70-05_0540030 | 1 | Unchanged | The surface to be analysed shall be wiped eight times, twice in each of four directions, with either a wet or dry wipe, turning the tissue each time a little after each wiping direction.
ECSS-Q-ST-70-05C Rev.1 | ECSS - Superseded v1.0 | 5.2.3.3e | Requirement | ECSS-Q-ST-70-05_0540031 | 1 | Unchanged | Depending on the chosen type of wiping process (wet or dry), the following steps shall be performed: 1. For a wet wipe process (a) Fold with tweezers the pre-cleaned tissue in order to use it as a little "sponge"; (b) Wet with spectral grade IPA or chloroform; (c) Hold the folded tissue with curved point tweezers; (d) Store the tissue after wiping, when the solvent is evaporated in the transport container. 2. For a dry wipe process, cover the foam or rubber tube with a standard filter paper and a pre-cleaned tissue.
ECSS-Q-ST-70-05C Rev.1 | ECSS - Superseded v1.0 | 5.2.3.3f | Requirement | ECSS-Q-ST-70-05_0540032 | 1 | Unchanged | The tissue to be analysed shall be immersed for 10 minutes to 15 minutes in a known quantity of spectral grade solvent contained in a Petri dish of 70 mm diameter.
ECSS-Q-ST-70-05C Rev.1 | ECSS - Superseded v1.0 | 5.2.3.3g | Requirement | ECSS-Q-ST-70-05_0540033 | 1 | Unchanged | During the immersion time, the Petri dish shall be covered by a larger Petri dish in order to avoid evaporation of the solvent.
ECSS-Q-ST-70-05C Rev.1 | ECSS - Superseded v1.0 | 5.2.3.3h | Requirement | ECSS-Q-ST-70-05_0540034 | 1 | Unchanged | Handling it with tweezers, the tissue shall be rinsed with 0,5 cm of solvent on each side.
ECSS-Q-ST-70-05C Rev.1 | ECSS - Superseded v1.0 | 5.2.3.3i | Requirement | ECSS-Q-ST-70-05_0540035 | 1 | Informative Change | The Petri dish containing the contaminated solvent shall be processed in conformance with 5.2.3.2. | NOTE For details of the wiping process see Annex F.
ECSS-Q-ST-70-05C Rev.1 | ECSS - Superseded v1.0 | 5.3a | Requirement | ECSS-Q-ST-70-05_0540036 | 1 | Unchanged | Calibration and test data shall be documented in conformance with Annex A - DRD.
ECSS-Q-ST-70-05C Rev.1 | ECSS - Superseded v1.0 | 5.3b | Requirement | ECSS-Q-ST-70-05_0540037 | 1 | Unchanged | The surface area for the direct methods shall be based on the diameter of the IR beam diameter at the position of the sample window.
ECSS-Q-ST-70-05C Rev.1 | ECSS - Superseded v1.0 | 5.3c | Requirement | ECSS-Q-ST-70-05_0540038 | 1 | Unchanged | For indirect methods the surface area shall correspond to the surface area washed or wiped.
ECSS-Q-ST-70-05C Rev.1 | ECSS - Superseded v1.0 | 5.3d | Requirement | ECSS-Q-ST-70-05_0540039 | 1 | Unchanged | For contact or immersion tests, the surface area shall correspond to the contact surface of the sample.
ECSS-Q-ST-70-05C Rev.1 | ECSS - Superseded v1.0 | 5.4.1a | Requirement | ECSS-Q-ST-70-05_0540040 | 1 | Unchanged | Quality assurance records and log sheets shall be retained for ten years after they have been established.
ECSS-Q-ST-70-05C Rev.1 | ECSS - Superseded v1.0 | 5.4.1b | Requirement | ECSS-Q-ST-70-05_0540041 | 1 | Unchanged | Log sheets shall include the following information: 1. Trade names and batch numbers of the materials under test. 2. Name of the manufacturer or supplier through whom the purchase was made. 3. Summary of the preparation and conditioning schedule including the cleaning procedure. 4. Any noticeable incident observed during the measurement. 5. The obtained results.
ECSS-Q-ST-70-05C Rev.1 | ECSS - Superseded v1.0 | 5.4.2a | Requirement | ECSS-Q-ST-70-05_0540042 | 1 | Unchanged | Any nonconformance that is observed during the measurement procedure shall be dispositioned in conformance to ECSS-Q-ST-10-09.
ECSS-Q-ST-70-05C Rev.1 | ECSS - Superseded v1.0 | 5.4.3.1a | Requirement | ECSS-Q-ST-70-05_0540043 | 1 | Informative Change | Equipment shall be calibrated for obtaining quantitative information. | NOTE Calibration methods are described in Annex C.3.
ECSS-Q-ST-70-05C Rev.1 | ECSS - Superseded v1.0 | 5.4.3.1b | Requirement | ECSS-Q-ST-70-05_0540044 | 1 | Unchanged | Equipment shall be calibrated after alignment.
ECSS-Q-ST-70-05C Rev.1 | ECSS - Superseded v1.0 | 5.4.3.1c | Requirement | ECSS-Q-ST-70-05_0540045 | 1 | Unchanged | The supplier shall calibrate any measuring equipment to traceable reference standards.
ECSS-Q-ST-70-05C Rev.1 | ECSS - Superseded v1.0 | 5.4.3.1d | Requirement | ECSS-Q-ST-70-05_0540046 | 1 | Informative Change | The supplier shall record any suspected or actual equipment failure as a project nonconformance report in conformance to ECSS-Q-ST-10-09. | NOTE This is to ensure that previous results can be examined to ascertain whether or not re-inspection and retesting is necessary.
ECSS-Q-ST-70-05C Rev.1 | ECSS - Superseded v1.0 | 5.4.3.1e | Requirement | ECSS-Q-ST-70-05_0540047 | 1 | Unchanged | The standard materials used for the IR analysis as described in Table 5-1 shall be used.
ECSS-Q-ST-70-05C Rev.1 | ECSS - Superseded v1.0 | 5.4.3.1f | Requirement | ECSS-Q-ST-70-05_0540048 | 1 | Unchanged | If different types of contaminants are frequently found, individual calibration curves for each type of contaminant shall be made upon customer’s request.
ECSS-Q-ST-70-05C Rev.1 | ECSS - Superseded v1.0 | 5.4.3.1g | Requirement | ECSS-Q-ST-70-05_0540049 | 1 | Unchanged | The calibration curve that is produced using the direct method shall take into account the transfer efficiency factor when being used for the indirect method.
ECSS-Q-ST-70-05C Rev.1 | ECSS - Superseded v1.0 | 5.4.3.1h | Requirement | ECSS-Q-ST-70-05_0540050 | 1 | Informative Change | The transfer efficiency factor shall be determined by measuring the loss of signal due to the transfer step from the Petri dish to the window. | NOTE For experienced operators, this factor is almost 1, but for less experienced operators it can be significantly less. Operators are for this reason evaluated annually.
ECSS-Q-ST-70-05C Rev.1 | ECSS - Superseded v1.0 | 5.4.3.1i | Requirement | ECSS-Q-ST-70-05_0540051 | 1 | Unchanged | The standards materials used for the calibration lines shall be of high purity.
ECSS-Q-ST-70-05C Rev.1 | ECSS - Superseded v1.0 | 5.4.3.1j | Requirement | ECSS-Q-ST-70-05_0540052 | 1 | Unchanged | Chloroform used shall be of spectroscopic grade, having a non-volatile residue (NVR) < 5 µg/g.
ECSS-Q-ST-70-05C Rev.1 | ECSS - Superseded v1.0 | 5.4.3.1k | Requirement | ECSS-Q-ST-70-05_0540053 | 1 | Unchanged | The absorbance level of the NVR shall be lower than 0,000 1 AU in order to minimize disturbances.
ECSS-Q-ST-70-05C Rev.1 | ECSS - Superseded v1.0 | 5.4.3.1l | Requirement | ECSS-Q-ST-70-05_0540054 | 1 | Unchanged | NVR absorbance shall be determined by evaporating 10 ml of chloroform and recorded by means of IR spectroscopy.
ECSS-Q-ST-70-05C Rev.1 | ECSS - Superseded v1.0 | 5.4.3.1m | Requirement | ECSS-Q-ST-70-05_0540055 | 1 | Unchanged | The standards materials shall be conserved in a cool and dark area and the evaporation of chloroform limited by sealing the measuring flask.
ECSS-Q-ST-70-05C Rev.1 | ECSS - Superseded v1.0 | 5.4.3.2a | Requirement | ECSS-Q-ST-70-05_0540056 | 1 | Informative Change | The calibration shall be performed covering the required concentration range. | NOTE Typical range is 5 ´ 10-8 g/cm2 to 5 ´ 10-6 g/cm2.
ECSS-Q-ST-70-05C Rev.1 | ECSS - Superseded v1.0 | 5.4.3.2b | Requirement | ECSS-Q-ST-70-05_0540057 | 1 | Unchanged | Measurements shall be performed by transferring a defined volume from the standard stock solution directly onto the IR-window.
ECSS-Q-ST-70-05C Rev.1 | ECSS - Superseded v1.0 | 5.4.3.2c | Requirement | ECSS-Q-ST-70-05_0540058 | 1 | Informative Change | The following steps shall be followed: 1. The gas-tight syringe is filled with a defined volume from the standard stock solution. 2. The droplets from the syringe are positioned in the centre of the IR-window, within the area where the IR beam covers the window. The window is placed above a circular mask that corresponds to the size of the IR beam, and viewed from above the window using a magnification device. 3. The IR-window is positioned in the sample compartment of the spectrometer. 4. The spectrum is recorded and the transmission loss for the respective standards is measured at the following wave numbers (see also Table 5-1): (a) 2 920 cm-1 for hydrocarbons, (b) 1 735 cm-1 for esters, (c) 1 260 cm-1 or 805 cm-1 for methyl silicone, (d) 1 260 cm-1, 1 120 cm-1 or 790 cm-1 for methyl phenyl silicones. | NOTE 1 to item 1: Example of stock solution range as given in Table C-1. NOTE 2 to item 1: A typical process for the preparation of standard solutions is described in C.3.2.
ECSS-Q-ST-70-05C Rev.1 | ECSS - Superseded v1.0 | 5.4.3.2d | Requirement | ECSS-Q-ST-70-05_0540059 | 1 | Unchanged | Each point shall be measured at least three times, possibly with different windows in order to eliminate systematic errors.
ECSS-Q-ST-70-05C Rev.1 | ECSS - Superseded v1.0 | 5.4.3.3a | Requirement | ECSS-Q-ST-70-05_0540060 | 1 | Informative Change | The peak quantification shall be performed by measuring peak height or peak area. | NOTE An example of such measurement is given in C.3.3.
ECSS-Q-ST-70-05C Rev.1 | ECSS - Superseded v1.0 | 5.4.3.3b | Requirement | ECSS-Q-ST-70-05_0540061 | 1 | Informative Change | The calibration curve shall have a correlation coefficient higher than 0,98 for six sample points. | NOTE A typical calibration curve is shown in C.3.3.
ECSS-Q-ST-70-05C Rev.1 | ECSS - Superseded v1.0 | 5.4.3.3c | Requirement | ECSS-Q-ST-70-05_0540062 | 1 | Unchanged | The same method of quantification shall be used for the measurement of the contaminant to be analysed.
ECSS-Q-ST-70-05C Rev.1 | ECSS - Superseded v1.0 | 5.4.3.3d | Requirement | ECSS-Q-ST-70-05_0540063 | 1 | Unchanged | The detection limit of the analysis shall be calculated by using the S/N ratio at the specific wave number used for quantification.
ECSS-Q-ST-70-05C Rev.1 | ECSS - Superseded v1.0 | 5.4.3.3e | Requirement | ECSS-Q-ST-70-05_0540064 | 1 | Unchanged | The detection limit of the analysis shall be specified and reported in Mass/specific area.
ECSS-Q-ST-70-05C Rev.1 | ECSS - Superseded v1.0 | 5.4.3.3f | Requirement | ECSS-Q-ST-70-05_0540065 | 1 | Unchanged | For the direct method, the detection limit shall be three times the S/N ratio.
ECSS-Q-ST-70-05C Rev.1 | ECSS - Superseded v1.0 | 5.4.3.3g | Requirement | ECSS-Q-ST-70-05_0540066 | 1 | Unchanged | For the detection limit of the indirect method , the following shall be verified: 1. The surface area of the witness plate or wiped area. 2. The NVR of the solvents used. 3. The extractable materials from the tissues used for wiping is less than 5 ´ 10 -7 g. 4. The precision of the background correction for the NVR of the solvent and the tissue.
ECSS-Q-ST-70-05C Rev.1 | ECSS - Superseded v1.0 | 5.4.3.4a | Requirement | ECSS-Q-ST-70-05_0540067 | 1 | Unchanged | Contamination levels shall be expressed in terms of the contribution of the following four main group equivalents: hydrocarbons, esters, methyl silicones, and phenyl silicones.
ECSS-Q-ST-70-05C Rev.1 | ECSS - Superseded v1.0 | 5.4.3.4b | Requirement | ECSS-Q-ST-70-05_0540068 | 1 | Informative Change | The calculation shall be performed using their characteristic group frequencies in conformance with Table 5-1, and the peak maximum of the same vibration mode as for deriving the calibration curve. | NOTE 1 Unless the contaminant matches the calibration standard, quantification is always relative to the reference material and thus semi-quantitative. NOTE 2 A different chemical environment from a functional group (e.g. substitution, or neighbouring group effects) can lead to shifts in the frequency of the respective vibration modes.
ECSS-Q-ST-70-05C Rev.1 | ECSS - Superseded v1.0 | 5.4.3.5a | Requirement | ECSS-Q-ST-70-05_0540069 | 1 | Unchanged | The noise level of the equipment shall be measured at the wave numbers of the calibration standards (2 920 cm-1, 1 730 cm-1 and 800 cm-1).
ECSS-Q-ST-70-05C Rev.1 | ECSS - Superseded v1.0 | 5.4.3.5b | Requirement | ECSS-Q-ST-70-05_0540070 | 1 | Unchanged | The noise level shall be at least three times less than the signal in order to recognize a signal.
ECSS-Q-ST-70-05C Rev.1 | ECSS - Superseded v1.0 | 5.4.3.5c | Requirement | ECSS-Q-ST-70-05_0540071 | 1 | Unchanged | For indirect methods, the contribution of the following criteria shall be considered: 1. the purity of the solvents, 2. the cleanliness of wipes, 3. the transfer efficiency of residue.
ECSS-Q-ST-70-05C Rev.1 | ECSS - Superseded v1.0 | 5.4.3.5d | Requirement | ECSS-Q-ST-70-05_0540072 | 1 | Informative Change | For indirect methods, all solvents used shall have a NVR of less than 5 mg/g and an infrared absorption of the NVR of less than 0,000 5 AU ml-1. | NOTE If the rinsing method is used (see Annex D and Annex E), a detection limit in the order of 10-8 g cm-2 can be obtained depending on the surface area analyzed (e.g. for a 15 cm2 witness plate).
ECSS-Q-ST-70-05C Rev.1 | ECSS - Superseded v1.0 | 5.4.3.5e | Requirement | ECSS-Q-ST-70-05_0540073 | 1 | Informative Change | For the wiping method, the used tissue shall have a contamination potential of less than 5 ´ 10-7 g. | NOTE 1 For description of the wiping method see Annex F. NOTE 2 With a wiped area of 100 cm2, the detection limit of about 2 ´ 10-8 g cm-2 can be reached.
ECSS-Q-ST-70-05C Rev.1 | ECSS - Superseded v1.0 | 5.4.4a | Requirement | ECSS-Q-ST-70-05_0540074 | 1 | Unchanged | For traceability ECSS-Q-ST-20 shall apply.
ECSS-Q-ST-70-05C Rev.1 | ECSS - Superseded v1.0 | 5.4.5.1a | Requirement | ECSS-Q-ST-70-05_0540075 | 1 | Unchanged | For training ECSS-Q-ST-20 shall apply.
ECSS-Q-ST-70-05C Rev.1 | ECSS - Superseded v1.0 | 5.4.5.2a | Requirement | ECSS-Q-ST-70-05_0540076 | 1 | Unchanged | Trained and competent personnel shall be employed for all calibration and analysis operations.
ECSS-Q-ST-70-05C Rev.1 | ECSS - Superseded v1.0 | 5.4.5.2b | Requirement | ECSS-Q-ST-70-05_0540077 | 1 | Informative Change | A training programme shall be developed, maintained and implemented. | NOTE The training programme is set up to provide for excellence of workmanship and personnel skills as well as for thorough knowledge of the requirements detailed in this Standard.
ECSS-Q-ST-70-05C Rev.1 | ECSS - Superseded v1.0 | 5.4.5.2c | Requirement | ECSS-Q-ST-70-05_0540078 | 1 | Unchanged | Trained personnel performing calibration and analysis shall be certified.
ECSS-Q-ST-70-05C Rev.1 | ECSS - Superseded v1.0 | 5.4.5.2d | Requirement | ECSS-Q-ST-70-05_0540079 | 1 | Unchanged | The certification of personnel shall be based upon objective evidence of reproducibility and accuracy.
ECSS-Q-ST-70-05C Rev.1 | ECSS - Superseded v1.0 | 5.4.5.2e | Requirement | ECSS-Q-ST-70-05_0540080 | 1 | Unchanged | Personnel shall be retrained or re-assessed annually to maintain the required skills.
ECSS-Q-ST-70-05C Rev.1 | ECSS - Superseded v1.0 | 5.4.5.2f | Requirement | ECSS-Q-ST-70-05_0540081 | 1 | Unchanged | Certification status of personnel shall be recorded and maintained.
ECSS-Q-ST-70-05C Rev.1 | ECSS - Superseded v1.0 | 5.4.5.3a | Requirement | ECSS-Q-ST-70-05_0540082 | 2 | Normative Change | Operators shall be trained by preparing a hydrocarbon standard solution by the following procedure: 1. A gas-tight syringe is filled with the standard solution containing an equivalent of 1 ´ 10-6 g analyte and put in the Petri dish. 2. The sample is transferred drop-wise with the glass rod or micro-syringe from the Petri dish onto the IR-window within the area of the IR-beam. 3. After all droplets are transferred to the window, the Petri dish is washed with a few droplets of fresh chloroform and transferred again according to step 2. 4. Step 3 is repeated at least twice. 5. The IR-transparent window is placed on the sample holder in the sample compartment of the pre-aligned spectrometer. 6. The spectrum is recorded and the transmission loss for hydrocarbons at about 2 920 cm-1 is measured. 7. Steps 1 to 6 are repeated 10 times.
ECSS-Q-ST-70-05C Rev.1 | ECSS - Superseded v1.0 | 5.4.5.3b | Requirement | ECSS-Q-ST-70-05_0540083 | 1 | Informative Change | All 10 measurements shall be within 20 % of the average value. | NOTE Experienced operators are able to perform this test within 10 % of the average value.
ECSS-Q-ST-70-05C Rev.1 | ECSS - Superseded v1.0 | 5.4.5.3c | Requirement | ECSS-Q-ST-70-05_0540084 | 1 | Informative Change | Once the positioning or transfer of the solution can be performed within the accepted limits, the trainee operator shall start to produce the calibration curves. | NOTE For the calibration curves see Annex C.3.
ECSS-Q-ST-70-05C Rev.1 | ECSS - Superseded v1.0 | 5.5.1a | Requirement | ECSS-Q-ST-70-05_0540085 | 1 | Informative Change | The customer shall perform the standard audit in conformance to ECSS-Q-ST-10 clause 5.2.3 “Project PA audits”. | NOTE 1 The main purpose of this audit is to ensure the validity of test results by comparison of the test data on identical materials by different test houses. NOTE 2 The infrared spectra from test houses for the projects of the customer, obtained in the manner laid down in this Standard, are only accepted for the projects of the customer if the test house is certified to perform the relevant procedure in this Standard.
ECSS-Q-ST-70-05C Rev.1 | ECSS - Superseded v1.0 | 5.5.2a | Requirement | ECSS-Q-ST-70-05_0540086 | 1 | Informative Change | The customer’s product assurance department shall audit the system after it has been built or purchased. | NOTE The audit is necessary before the system can be accepted for running qualification or quality control tests on materials for use in customer projects.
ECSS-Q-ST-70-05C Rev.1 | ECSS - Superseded v1.0 | 5.5.2b | Requirement | ECSS-Q-ST-70-05_0540087 | 1 | Unchanged | The initial audit shall consist of: 1. inspecting the apparatus and associated equipment, 2. assessing the performance of a test on a defined set of materials, 3. reporting the non-conformances, and 4. reporting the audit findings.
ECSS-Q-ST-70-05C Rev.1 | ECSS - Superseded v1.0 | 5.5.2c | Requirement | ECSS-Q-ST-70-05_0540088 | 1 | Unchanged | The customer shall issue the certificate of conformance after a successful audit or renew it every three years after a successful audit.
ECSS-Q-ST-70-05C Rev.1 | ECSS - Superseded v1.0 | 5.5.3a | Requirement | ECSS-Q-ST-70-05_0540089 | 1 | Unchanged | The supplier shall perform an annual regular review which consists of: 1. inspecting apparatus and associated equipment, 2. evaluating the mutual comparability (testing), 3. reporting the nonconformances, and 4. reporting the audit findings.
ECSS-Q-ST-70-05C Rev.1 | ECSS - Superseded v1.0 | 5.5.3b | Requirement | ECSS-Q-ST-70-05_0540090 | 1 | Informative Change | For each nonconformance the supplier shall perform the following actions: 1. determine the reasons for the nonconformance, and 2. perform a further test in accordance with clause 5.5.2. | NOTE These actions are necessary before a certificate of conformance is renewed.
ECSS-Q-ST-70-05C Rev.1 | ECSS - Superseded v1.0 | 5.5.3c | Requirement | ECSS-Q-ST-70-05_0540091 | 1 | Unchanged | The supplier shall deliver the review report to all customers within six weeks after the end of the regular review or evaluation testing.
ECSS-Q-ST-70-05C Rev.1 | ECSS - Superseded v1.0 | 5.5.4a | Requirement | ECSS-Q-ST-70-05_0540092 | 1 | Unchanged | The supplier shall report all modifications of the apparatus or associated equipment.
ECSS-Q-ST-70-05C Rev.1 | ECSS - Superseded v1.0 | 5.5.4b | Requirement | ECSS-Q-ST-70-05_0540093 | 1 | Unchanged | The customer shall audit the modifications, if deemed necessary, before utilization of the modified system for the customer’s project.
ECSS-Q-ST-70-05C Rev.1 | ECSS - Superseded v1.0 | 5.5.4c | Requirement | ECSS-Q-ST-70-05_0540094 | 1 | Unchanged | For major modifications, the supplier shall retest apparatus as described in clause 5.5.2.
ECSS-Q-ST-70-05C Rev.1 | ECSS - Superseded v1.0 | A.2.1<1>a | Requirement | ECSS-Q-ST-70-05_0540095 | 1 | Unchanged | The test laboratory shall provide calibration evidence of the quantification method in terms of: 1. date of last calibration, 2. type and purity of standard materials, 3. concentration ranges, 4. detection limits, 5. correlation coefficients of the calibration curves.
ECSS-Q-ST-70-05C Rev.1 | ECSS - Superseded v1.0 | A.2.1<2>a | Requirement | ECSS-Q-ST-70-05_0540096 | 1 | Unchanged | The results obtained for each experiment shall be reported in terms of equivalent mass per surface area in units of g cm-2 for the four main groups: 1. hydrocarbons, 2. esters, 3. methyl silicones, 4. phenyl silicones. | NOTE For each of the four main groups, the mass always corresponds to the type of standard material used for obtaining the calibration curve.
ECSS-Q-ST-70-05C Rev.1 | ECSS - Superseded v1.0 | A.2.2a | Recommendation | ECSS-Q-ST-70-05_0540099 | 1 | Unchanged | Spectral interpretation of the contamination is very beneficial for the identification of the potential sources and should be included in the report whenever possible.
ECSS-Q-ST-70-07C | ECSS - Superseded v1.0 | 5.1.1a | Requirement | ECSS-Q-ST-70-07_0560001 | 1 | Created | The supplier shall specify to the designers of printed circuit boards intended to be manufactured, the design constraints of using an automatic wave soldering process.
ECSS-Q-ST-70-07C | ECSS - Superseded v1.0 | 5.1.1b | Requirement | ECSS-Q-ST-70-07_0560002 | 1 | Created | The design constraint specification specified in 5.1.1a shall, at least, include the following statements: 1. To avoid solder bridging, orient circuit tracks that are spaced close together in line with the pass direction. 2. Avoid large heat sink areas for ground planes and large leads closely connected to massive metal parts.
ECSS-Q-ST-70-07C | ECSS - Superseded v1.0 | 5.1.2a | Requirement | ECSS-Q-ST-70-07_0560003 | 1 | Created | For rework of soldered joints, ECSS-Q-ST-70-08 shall apply with a maximum of 5 % rework on each wave soldered circuit NOTE Deficient wave-soldered connections are caused most frequently by the movement of component leads during solidification, the presence of solder alloy within stress relief bends and the entrapment of machine oils and solder fluxes within the solder fillet. Rework of any nature is costly. It involves not only the risk of irreparable lifted pads and measling, but also the possibility of heat damage to sensitive components.
ECSS-Q-ST-70-07C | ECSS - Superseded v1.0 | 5.1.2b | Requirement | ECSS-Q-ST-70-07_0560004 | 1 | Created | The supplier shall maintain a solder joint discrepancy log in conformance with the DRD in Annex A. NOTE This is an aid to process control, optimization of parameters and repeatability.
ECSS-Q-ST-70-07C | ECSS - Superseded v1.0 | 5.2.1a | Requirement | ECSS-Q-ST-70-07_0560005 | 1 | Created | The supplier shall establish a request for verification of the automatic wave soldering process in conformance with Annex B- DRD
ECSS-Q-ST-70-07C | ECSS - Superseded v1.0 | 5.2.1b | Requirement | ECSS-Q-ST-70-07_0560006 | 1 | Created | The request for verification of the automatic wave soldering process shall be signed by the supplier’s person responsible for space component assembly processes.
ECSS-Q-ST-70-07C | ECSS - Superseded v1.0 | 5.2.1c | Requirement | ECSS-Q-ST-70-07_0560007 | 1 | Created | The request for verification of the automatic wave soldering process shall be submitted to the approval authority.
ECSS-Q-ST-70-07C | ECSS - Superseded v1.0 | 5.2.2a | Requirement | ECSS-Q-ST-70-07_0560008 | 1 | Created | In addition to the request for verification of the automatic wave soldering process, the supplier shall provide three technology samples of wave-solder assembled boards whose complexity is typical of that found in spacecraft and which meet space-quality workmanship standards.
ECSS-Q-ST-70-07C | ECSS - Superseded v1.0 | 5.2.2b | Requirement | ECSS-Q-ST-70-07_0560009 | 1 | Created | The supplier shall perform a cleaning without conformal coating of the samples specified in 5.2.2a.
ECSS-Q-ST-70-07C | ECSS - Superseded v1.0 | 5.2.2c | Requirement | ECSS-Q-ST-70-07_0560010 | 1 | Created | The technology samples specified in 5.2.2a shall consist of PCBs procured from a space-approved manufacturing line, which have been assembled with components according to a documented procedure as specified in clause 5.6.
ECSS-Q-ST-70-07C | ECSS - Superseded v1.0 | 5.2.2d | Requirement | ECSS-Q-ST-70-07_0560011 | 1 | Created | The supplier shall provide a listing of the manufacturing and assembly procedures specified in 5.2.2c, as part of the line’s Process Identification Document (PID).
ECSS-Q-ST-70-07C | ECSS - Superseded v1.0 | 5.2.2e | Requirement | ECSS-Q-ST-70-07_0560012 | 1 | Created | Except for the actual machine soldering procedure, the full component assembly requirements of ECSS-Q-ST-70-08 shall apply.
ECSS-Q-ST-70-07C | ECSS - Superseded v1.0 | 5.2.2f | Requirement | ECSS-Q-ST-70-07_0560013 | 1 | Created | The assembled board shall be free of flux residues and other contaminants.
ECSS-Q-ST-70-07C | ECSS - Superseded v1.0 | 5.2.3a | Requirement | ECSS-Q-ST-70-07_0560014 | 1 | Created | The technology samples shall be assessed by the approval authority or by a test house recognized by the approval authority.
ECSS-Q-ST-70-07C | ECSS - Superseded v1.0 | 5.2.3b | Requirement | ECSS-Q-ST-70-07_0560015 | 1 | Created | The assessment of the technology samples shall include visual and metallographic inspections.
ECSS-Q-ST-70-07C | ECSS - Superseded v1.0 | 5.2.3c | Requirement | ECSS-Q-ST-70-07_0560016 | 1 | Created | After examination, the technology samples examination report shall be sent to the supplier. NOTE The technology sample examination report is a customer document provided to the supplier and used as input for the customer to decide if the verification programme can be implemented (see 5.4.1a). No DRD is specified for this activity.
ECSS-Q-ST-70-07C | ECSS - Superseded v1.0 | 5.3a | Requirement | ECSS-Q-ST-70-07_0560017 | 1 | Created | Provided the technology samples are acceptable, the approval authority shall audit the wave-soldering and related facilities at a time when the equipment is in operation.
ECSS-Q-ST-70-07C | ECSS - Superseded v1.0 | 5.3b | Requirement | ECSS-Q-ST-70-07_0560018 | 1 | Created | The audit shall also include a further on-site review of the documentation listed in clauses B.2.1b and B.2.1h.
ECSS-Q-ST-70-07C | ECSS - Superseded v1.0 | 5.3c | Requirement | ECSS-Q-ST-70-07_0560019 | 1 | Created | Compliance with the process requirements of clause 5.6 shall be evaluated.
ECSS-Q-ST-70-07C | ECSS - Superseded v1.0 | 5.3d | Requirement | ECSS-Q-ST-70-07_0560020 | 1 | Created | The approval authority shall submit to the supplier a copy of the audit report. NOTE The line audit report is a customer document provided to the supplier and is used as input for the customer to decide if the verification programme can be further implemented (see 5.4.1a). No DRD is specified for this activity.
ECSS-Q-ST-70-07C | ECSS - Superseded v1.0 | 5.4.1a | Requirement | ECSS-Q-ST-70-07_0560021 | 1 | Created | After the successful completion of the line audit, the supplier shall provide the approval authority with a verification programme and flow chart for approval.
ECSS-Q-ST-70-07C | ECSS - Superseded v1.0 | 5.4.1b | Requirement | ECSS-Q-ST-70-07_0560022 | 1 | Created | The verification programme shall be performed by the supplier’s quality laboratories under the supervision of a product assurance engineer, or by one or more independent test houses.
ECSS-Q-ST-70-07C | ECSS - Superseded v1.0 | 5.4.1c | Requirement | ECSS-Q-ST-70-07_0560023 | 1 | Created | Each test house shall obtain the approval authority’s authorisation prior to commencement of the programme.
ECSS-Q-ST-70-07C | ECSS - Superseded v1.0 | 5.4.1d | Requirement | ECSS-Q-ST-70-07_0560024 | 1 | Created | The supplier shall finance the entire verification programme. NOTE This programme can be monitored by the approval authority at various stages during testing.
ECSS-Q-ST-70-07C | ECSS - Superseded v1.0 | 5.4.2a | Requirement | ECSS-Q-ST-70-07_0560025 | 1 | Created | The supplier shall provide five PCBs from each production line assembled according to the wave-soldering procedure of clause 5.6.
ECSS-Q-ST-70-07C | ECSS - Superseded v1.0 | 5.4.2b | Requirement | ECSS-Q-ST-70-07_0560026 | 1 | Created | Each board shall have an identical layout. NOTE This means that they have identical dimensions, number of layers and type of components.
ECSS-Q-ST-70-07C | ECSS - Superseded v1.0 | 5.4.2c | Requirement | ECSS-Q-ST-70-07_0560027 | 1 | Created | The layout and component density shall be similar to that envisaged for spacecraft circuits.
ECSS-Q-ST-70-07C | ECSS - Superseded v1.0 | 5.4.2d | Requirement | ECSS-Q-ST-70-07_0560028 | 1 | Created | The variety of component packages mounted on each board shall be restricted to those planned to be used for spacecraft circuits.
ECSS-Q-ST-70-07C | ECSS - Superseded v1.0 | 5.4.2e | Requirement | ECSS-Q-ST-70-07_0560029 | 1 | Created | There shall be at least three components of each type per board. NOTE It is important to pay particular attention to heat sensitive components.
ECSS-Q-ST-70-07C | ECSS - Superseded v1.0 | 5.4.2f | Requirement | ECSS-Q-ST-70-07_0560030 | 1 | Created | Only component types utilized during the verification programme shall be regarded as process approved. NOTE Owing to the high cost of some components, the approval authority can agree to the use of non-functional, or commercial-quality components.
ECSS-Q-ST-70-07C | ECSS - Superseded v1.0 | 5.4.2g | Requirement | ECSS-Q-ST-70-07_0560031 | 1 | Created | In case of using non-functional, or commercial-quality components, they shall be of the same lead material and finish (i.e. solderability) as the hi-rel components required for flight.
ECSS-Q-ST-70-07C | ECSS - Superseded v1.0 | 5.4.3a | Requirement | ECSS-Q-ST-70-07_0560032 | 1 | Created | The supplier shall perform the following initial tests on each of the five assembled PCBs: 1. Visual inspection in conformance with the requirements of ECSS-Q-ST-70-08; 2. Cleanliness test in conformance with clause 11.3 of ECSS-Q-ST-70-08; 3. Warp (bow) and twist of circuit board in conformance with the requirements of ECSS-Q-ST-70-10, with the limits given in Table 5-1. 4. For multilayer boards, measurement of electrical continuity at least 25 % of all holes with at least one internal connection per hole in conformance with the requirements of ECSS-Q-ST-70-10. NOTE Double-sided PCB are not considered multilayer boards.
ECSS-Q-ST-70-07C | ECSS - Superseded v1.0 | 5.4.3b | Requirement | ECSS-Q-ST-70-07_0560033 | 1 | Created | The supplier shall keep one printed circuit board for reference. NOTE This board is used as a reference to compare the results of the pull test specified in 5.4.5a.7 to 5.4.5a.11.
ECSS-Q-ST-70-07C | ECSS - Superseded v1.0 | 5.4.4a | Requirement | ECSS-Q-ST-70-07_0560034 | 1 | Created | The four test samples not kept for reference after the initial tests specified in 5.4.3 shall be temperature cycled in air, 200 cycles from -55 °C to +100 °C, at an average heating or cooling rate not exceeding 10 °C/min.
ECSS-Q-ST-70-07C | ECSS - Superseded v1.0 | 5.4.4b | Requirement | ECSS-Q-ST-70-07_0560035 | 1 | Created | The sample dwell time shall be a minimum of 15 minutes at each of the temperature extremes.
ECSS-Q-ST-70-07C | ECSS - Superseded v1.0 | 5.4.4c | Requirement | ECSS-Q-ST-70-07_0560036 | 1 | Created | In case the assemblies deviate from the design requirements and workmanship standards of ECSS-Q-ST-70-08, the assembled PCBs shall be vibration tested.
ECSS-Q-ST-70-07C | ECSS - Superseded v1.0 | 5.4.5a | Requirement | ECSS-Q-ST-70-07_0560037 | 1 | Created | Following completion of the temperature cycles specified in 5.4.4, the supplier shall perform the following procedure: 1. inspect visually each sample in accordance with the requirements of ECSS-Q-ST-70-08; 2. perform electrical continuity measurements for multilayer boards which are monitored throughout a further 10 thermal cycles; 3. classify multilayer boards with positive changes greater than 5 % as failed; 4. select those components for microsectioning having, from visual inspection results, the worst solder fillet aspect; 5. perform microsectioning on at least two components, of each available type, so as to dissect their component leads; 6. classify components with evidence of propagating cracks in the solder joint vicinity as failed, and verify that there are no defects in the board; 7. cut and pull-test the leads of at least two components at a constant strain rate; 8. perform pull-testing in a direction perpendicular (+5°) to the board surface; 9. record fracture loads and positions; 10. compare the results with the values obtained for identical components on the reference board; 11. classify components with a 25 % reduction of mechanical strength after environmental testing as failed.
ECSS-Q-ST-70-07C | ECSS - Superseded v1.0 | 5.4.6a | Requirement | ECSS-Q-ST-70-07_0560038 | 1 | Created | After completion of the verification programme, the supplier shall submit to the approval authority, the final automatic wave soldering process verification report in conformance with the DRD in Annex C.
ECSS-Q-ST-70-07C | ECSS - Superseded v1.0 | 5.5.1a | Requirement | ECSS-Q-ST-70-07_0560039 | 1 | Created | On successful completion of the verification programme and the submittal of the report to the approval authority, this approval authority shall send a letter to the supplier confirming that the verification programme has been approved. NOTE When there are no changes to the Process Identification Document (PID) the period of validity is indefinite and takes effect from the date on which the successful verification programme ended.
ECSS-Q-ST-70-07C | ECSS - Superseded v1.0 | 5.5.2a | Requirement | ECSS-Q-ST-70-07_0560040 | 1 | Created | A new verification test programme shall be carried out whenever a change to the PID is proposed.
ECSS-Q-ST-70-07C | ECSS - Superseded v1.0 | 5.5.3a | Requirement | ECSS-Q-ST-70-07_0560041 | 1 | Created | The approval of any wave-soldering line shall be withdrawn by the approval authority in any of the following cases: 1. the supplier experiences rework activities of more than 5 %, 2. any of the materials, permitted component types or manufacturing processes have been changed without prior authorization (i.e. changes to the PID), 3. modifications related to B.2.1b as given in the Annex C – DRD. have taken place, without an approval before implementation, 4. the customer or his intermediate suppliers have experienced delays in delivery or manufacturing defects directly attributable to the wave-soldering process. NOTE 1 Renewed approval can be granted following a review of the discrepancy(ies). NOTE 2 A repeat, or partial repeat of the verification programme can be considered necessary.
ECSS-Q-ST-70-07C | ECSS - Superseded v1.0 | 5.5.4a | Requirement | ECSS-Q-ST-70-07_0560042 | 1 | Created | The supplier shall make requests for future project approval, through submission of the project declared process list (DPL) in conformance with the DRD in Annex C of ECSS-Q-ST-70. NOTE This is the same process as for all critical processes.
ECSS-Q-ST-70-07C | ECSS - Superseded v1.0 | 5.6a | Requirement | ECSS-Q-ST-70-07_0560043 | 1 | Created | For all materials and processes utilized in soldering and cleaning operations, ECSS-Q-ST-70-08 and ECSS-Q-ST-70-10 shall apply.
ECSS-Q-ST-70-07C | ECSS - Superseded v1.0 | 5.6b | Requirement | ECSS-Q-ST-70-07_0560044 | 1 | Created | Non-activated rosin fluxes shall be used. NOTE Refer to ECSS-Q-ST-70-08 for approved flux products.
ECSS-Q-ST-70-07C | ECSS - Superseded v1.0 | 5.6c | Requirement | ECSS-Q-ST-70-07_0560045 | 1 | Created | All fluxes shall be adjusted frequently. NOTE 1 E.g. specific gravity. NOTE 2 This is to avoid variations from the optimum.
ECSS-Q-ST-70-07C | ECSS - Superseded v1.0 | 5.6d | Requirement | ECSS-Q-ST-70-07_0560046 | 1 | Created | When mildly activated fluxes are permitted and used, they shall be changed frequently. NOTE This ensures a constant and adequate level of activation.
ECSS-Q-ST-70-07C | ECSS - Superseded v1.0 | 5.6e | Requirement | ECSS-Q-ST-70-07_0560047 | 1 | Created | All fluxes, machine oils and ionisable contaminants on the assembly shall be removed within one hour of the wave-soldering operation.
ECSS-Q-ST-70-07C | ECSS - Superseded v1.0 | 5.6f | Requirement | ECSS-Q-ST-70-07_0560048 | 1 | Created | The soldering area and machines shall be kept clean and orderly.
ECSS-Q-ST-70-07C | ECSS - Superseded v1.0 | 5.6g | Requirement | ECSS-Q-ST-70-07_0560049 | 1 | Created | Electrostatic-discharge problems shall be avoided as defined in ECSS-Q-ST-70-08.
ECSS-Q-ST-70-07C | ECSS - Superseded v1.0 | 5.6h | Requirement | ECSS-Q-ST-70-07_0560050 | 1 | Created | The conveyer shall be grounded.
ECSS-Q-ST-70-07C | ECSS - Superseded v1.0 | 5.6i | Requirement | ECSS-Q-ST-70-07_0560051 | 1 | Created | Toxic or volatile vapours shall be exhausted.
ECSS-Q-ST-70-07C | ECSS - Superseded v1.0 | 5.6j | Requirement | ECSS-Q-ST-70-07_0560052 | 1 | Created | Lighting facilities and component lead preparations shall be maintained as defined in ECSS-Q-ST-70-08.
ECSS-Q-ST-70-07C | ECSS - Superseded v1.0 | 5.6k | Requirement | ECSS-Q-ST-70-07_0560053 | 1 | Created | For any deviations, the supplier shall obtain the approval of the approval authority before implementation.
ECSS-Q-ST-70-07C | ECSS - Superseded v1.0 | 5.6l | Requirement | ECSS-Q-ST-70-07_0560054 | 1 | Created | Dross (oxides) from the solder bath shall be removed periodically to ensure that dross does not mix with the liquid solder.. NOTE Automatic or manual methods are acceptable, provided that the dross does not come in contact with the PCB assembly during any portion of the soldering process.
ECSS-Q-ST-70-07C | ECSS - Superseded v1.0 | 5.6m | Requirement | ECSS-Q-ST-70-07_0560055 | 1 | Created | Dross removal materials that melt, dissolve or alloy with the liquid solder and flux shall not be used.
ECSS-Q-ST-70-07C | ECSS - Superseded v1.0 | 5.6n | Requirement | ECSS-Q-ST-70-07_0560056 | 1 | Created | The PCB assemblies shall: 1. be heated uniformly, and 2. have, by means of the soldering equipment, the capacity to maintain the temperature during repetitive solder operations with a maximum variation of +5 °C of the normal soldering temperature.
ECSS-Q-ST-70-07C | ECSS - Superseded v1.0 | 5.6o | Requirement | ECSS-Q-ST-70-07_0560057 | 1 | Created | The supplier shall maintain all operating procedures which describe the soldering process and its associated equipment in conformance with the PID produced in accordance with DRD in Annex E.
ECSS-Q-ST-70-07C | ECSS - Superseded v1.0 | 5.6p | Requirement | ECSS-Q-ST-70-07_0560058 | 1 | Created | For the soldering machine, the supplier shall provide these procedures, as a minimum for given PCB assembly layouts, in conformance with the DRD in Annex E.
ECSS-Q-ST-70-07C | ECSS - Superseded v1.0 | 5.6q | Requirement | ECSS-Q-ST-70-07_0560059 | 1 | Created | Evidences shall be provided that: 1. the assembled board does not become contaminated before being loaded on the carrier. 2. the conveyer speed does not vary by more than ±5 %.
ECSS-Q-ST-70-07C | ECSS - Superseded v1.0 | 5.6r | Requirement | ECSS-Q-ST-70-07_0560060 | 1 | Created | The following wave soldering machine parameters shall be controlled: 1. the preheat temperature to avoid damage to the PCB and the component packages. 2. the solder temperature so that the solder in the wave making contact with the board is 235 °C to 275 °C. NOTE See also step 5.6n. 3. the height of the solder wave to a constant pre-selected value across the width of the wave. NOTE The above three parameters are recorded in Annex A-DRD
ECSS-Q-ST-70-07C | ECSS - Superseded v1.0 | 5.6s | Requirement | ECSS-Q-ST-70-07_0560061 | 1 | Created | The supplier shall maintain a machine-soldering logbook in conformance with Annex D-DRD
ECSS-Q-ST-70-07C | ECSS - Superseded v1.0 | 5.6t | Requirement | ECSS-Q-ST-70-07_0560062 | 1 | Created | The supplier shall apply cleanliness checks in conformance with the requirements of ECSS-Q-ST-70-08 at established intervals, to pre-established resistivity limits. NOTE These intervals are based on the number and size of boards cleaned as well as time.
ECSS-Q-ST-70-07C | ECSS - Superseded v1.0 | 5.6u | Requirement | ECSS-Q-ST-70-07_0560063 | 1 | Created | For all machine-soldered assemblies, the supplier shall perform inspection in conformance with the inspection criteria detailed in ECSS-Q-ST-70-08.
ECSS-Q-ST-70-07C | ECSS - Superseded v1.0 | 5.6v | Requirement | ECSS-Q-ST-70-07_0560064 | 1 | Created | Evidences shall be provided that: 1. warp and twist of the board do not exceed the limits specified in Table 5-1. 2. any reworked boards: (a) Have been reworked by hand soldering. (b) The maximum 5 % of the solder connections requirement is not exceeded. (c) Are further cleaned and cleanliness tested. (d) Meet all the visual inspection and cleanliness requirements of this clause 5.6. 3. the leads of spacecraft components which are designed for lap-soldering onto specially designed pads are not bent and subjected to wave soldering and thus are assembled manually to the PCB in a subsequent operation and according to the requirements of ECSS-Q-ST-70-08.
ECSS-Q-ST-70-07C | ECSS - Superseded v1.0 | A.2.1a | Requirement | ECSS-Q-ST-70-07_0560065 | 1 | Created | The solder joint discrepancy log shall contain, for each PCB assembly that has been wave soldered with the soldering machine, the measurements of the following process control parameters: 1. the preheat temperature, 2. the conveyer speed, 3. the solder temperature and, 4. the height of the wave.
ECSS-Q-ST-70-07C | ECSS - Superseded v1.0 | A.2.1b | Requirement | ECSS-Q-ST-70-07_0560066 | 1 | Created | The solder joint discrepancy log shall list the discrepancies from the initial customer’s requirements identified for each PCB assembly for a given set of control parameters measurements.
ECSS-Q-ST-70-07C | ECSS - Superseded v1.0 | B.2.1a | Requirement | ECSS-Q-ST-70-07_0560067 | 1 | Created | The request for verification of the automatic wave soldering process shall contain a brief description of the facility, details of past experience and the name of the spacecraft project concerned.
ECSS-Q-ST-70-07C | ECSS - Superseded v1.0 | B.2.1b | Requirement | ECSS-Q-ST-70-07_0560068 | 1 | Created | The request for verification of the automatic wave soldering process shall include or refer to the following information: 1. Company organization chart and responsibilities related to wave-soldering production and control personnel. NOTE This includes names and functions of all key personnel involved. 2. List of materials used for wave soldering including types and names of supplier. NOTE Materials such as solder, flux, solvents, PCBs and equipment. 3. Production flow chart detailing optimized machine parameters, and quality assurance inspection points.
ECSS-Q-ST-70-07C | ECSS - Superseded v1.0 | B.2.1c | Requirement | ECSS-Q-ST-70-07_0560069 | 1 | Created | The request for verification of the automatic wave soldering process shall include or refer to the list of process specifications, including reference numbers of relevant in-house documents.
ECSS-Q-ST-70-07C | ECSS - Superseded v1.0 | B.2.1d | Requirement | ECSS-Q-ST-70-07_0560070 | 1 | Created | The request for verification of the automatic wave soldering process shall include the reference to the applicable general process requirements if different of the requirements already listed in clause 5.6.
ECSS-Q-ST-70-07C | ECSS - Superseded v1.0 | B.2.1e | Requirement | ECSS-Q-ST-70-07_0560071 | 1 | Created | The request for verification of the automatic wave soldering process shall include or refer to the detailed report concerning optimization of wave-soldering process parameters.
ECSS-Q-ST-70-07C | ECSS - Superseded v1.0 | B.2.1f | Requirement | ECSS-Q-ST-70-07_0560072 | 1 | Created | The request for verification of the automatic wave soldering process shall outline company test capabilities. NOTE Test capabilities like thermal cycling chambers, metallography, chemical analysis, failure analysis.
ECSS-Q-ST-70-07C | ECSS - Superseded v1.0 | B.2.1g | Requirement | ECSS-Q-ST-70-07_0560073 | 1 | Created | The request for verification of the automatic wave soldering process shall include the documentation of the technology samples.
ECSS-Q-ST-70-07C | ECSS - Superseded v1.0 | B.2.1h | Requirement | ECSS-Q-ST-70-07_0560074 | 1 | Created | As part of the technology sample documentation, the following information shall be provided: 1. type of components, 2. list of used materials, 3. description of processes including machine parameters, 4. summary of cleanliness test results in conformance with clause 11 of ECSS-Q-ST-70-08 or equivalent method.
ECSS-Q-ST-70-07C | ECSS - Superseded v1.0 | C.2.1a | Requirement | ECSS-Q-ST-70-07_0560075 | 1 | Created | The verification report shall include the verification of the samples, covering for each component type: 1. component lead material and finish; 2. lead diameter-to-hole diameter ratio.
ECSS-Q-ST-70-07C | ECSS - Superseded v1.0 | C.2.1b | Requirement | ECSS-Q-ST-70-07_0560076 | 1 | Created | The verification report shall contain for the 5 assembled PCBs specified in 5.4.2 (including the one used for reference), the initial test specifications, procedures and test results as defined in the verification programme, including: 1. Visual inspection report established in conformance with the requirements of ECSS-Q-ST-70-08; 2. Summary of cleanliness test results in conformance with clause 11.3 of ECSS-Q-ST-70-08 or equivalent method; 3. Tests results concerning the warp (bow) and twist of circuit board in conformance with the requirements of ECSS-Q-ST-70-10; 4. Electrical continuity test specification, procedure and reports (for multilayer boards).
ECSS-Q-ST-70-07C | ECSS - Superseded v1.0 | C.2.1c | Requirement | ECSS-Q-ST-70-07_0560077 | 1 | Created | The verification report shall contain the full results of all tests performed to clauses 5.4.3 and 5.4.5.
ECSS-Q-ST-70-07C | ECSS - Superseded v1.0 | C.2.1d | Requirement | ECSS-Q-ST-70-07_0560078 | 1 | Created | The report shall contain photographic evidences of the tested assembled boards where possible.
ECSS-Q-ST-70-07C | ECSS - Superseded v1.0 | C.2.1e | Requirement | ECSS-Q-ST-70-07_0560079 | 1 | Created | The automatic wave soldering process verification report shall contain a list of findings and recommendations in order to optimize the automatic wave soldering process specifications and control parameters for a given assembled PCB.
ECSS-Q-ST-70-07C | ECSS - Superseded v1.0 | C.2.1f | Requirement | ECSS-Q-ST-70-07_0560080 | 1 | Created | Except for research and development activities, the automatic wave soldering process verification report shall include the list of potential nonconformances or deviations to be handled in conformance with ECSS-Q-ST-10-09.
ECSS-Q-ST-70-07C | ECSS - Superseded v1.0 | D.2.1a | Requirement | ECSS-Q-ST-70-07_0560081 | 1 | Created | The machine soldering logbook shall contain the following control parameters to be measured 1. Preheat temperature, 2. The conveyer speed, 3. The solder temperature, 4. The height of the wave.
ECSS-Q-ST-70-07C | ECSS - Superseded v1.0 | D.2.1b | Requirement | ECSS-Q-ST-70-07_0560082 | 1 | Created | The machine soldering logbook shall contain the results of the solder-bath analysis.
ECSS-Q-ST-70-07C | ECSS - Superseded v1.0 | D.2.1c | Requirement | ECSS-Q-ST-70-07_0560083 | 1 | Created | The machine soldering logbook shall contain the results of the cleanliness test.
ECSS-Q-ST-70-07C | ECSS - Superseded v1.0 | E.2.1a | Requirement | ECSS-Q-ST-70-07_0560084 | 1 | Created | The PID shall list all the wave soldering process and control specifications and procedures with number, issue number and date for the full automatic wave soldering process, for different given PCB assembly layouts, including the following items: 1. All wave soldered PCB assembly specifications and procedures. 2. The machine soldering production flow chart detailing optimized machine parameters, and quality assurance inspection points. 3. All operating procedures describing the step by step operations of the soldering process and its associated equipments.
ECSS-Q-ST-70-08C | ECSS - Superseded v1.0 | 5.1a | Requirement | ECSS-Q-ST-70-08_0570001 | 1 | Created | Calibration status of tools and inspection equipments shall be verified according to clause 14.4.
ECSS-Q-ST-70-08C | ECSS - Superseded v1.0 | 5.1b | Requirement | ECSS-Q-ST-70-08_0570002 | 1 | Created | Records of the calibration and verification of the tools and inspection equipments shall be maintained.
ECSS-Q-ST-70-08C | ECSS - Superseded v1.0 | 5.2a | Requirement | ECSS-Q-ST-70-08_0570003 | 1 | Created | Personnel facilities shall be separated from the soldering areas. NOTE Example: Washrooms, eating areas, smoking facilities.
ECSS-Q-ST-70-08C | ECSS - Superseded v1.0 | 5.2b | Requirement | ECSS-Q-ST-70-08_0570004 | 1 | Created | Furniture shall be arranged to allow thorough cleaning of the floor.
ECSS-Q-ST-70-08C | ECSS - Superseded v1.0 | 5.2c | Requirement | ECSS-Q-ST-70-08_0570005 | 1 | Created | Areas used for soldering shall be kept free from contaminants. NOTE Loose material such as dirt, dust, solder particles, oil or clipped wires can contaminate soldered connections.
ECSS-Q-ST-70-08C | ECSS - Superseded v1.0 | 5.2d | Requirement | ECSS-Q-ST-70-08_0570006 | 1 | Created | Working areas shall be kept free from any tools or equipment not used for the current task.
ECSS-Q-ST-70-08C | ECSS - Superseded v1.0 | 5.2e | Requirement | ECSS-Q-ST-70-08_0570007 | 1 | Created | Working surfaces shall be covered with an easily-cleaned hard top or have a replaceable surface of clean, non-corrosive, silicone-free paper.
ECSS-Q-ST-70-08C | ECSS - Superseded v1.0 | 5.2f | Requirement | ECSS-Q-ST-70-08_0570008 | 1 | Created | Tools used during soldering operations shall be free of visible contaminant.
ECSS-Q-ST-70-08C | ECSS - Superseded v1.0 | 5.2g | Requirement | ECSS-Q-ST-70-08_0570009 | 1 | Created | Excess lubricants shall be removed from tools before soldering starts.
ECSS-Q-ST-70-08C | ECSS - Superseded v1.0 | 5.3a | Requirement | ECSS-Q-ST-70-08_0570010 | 1 | Created | The soldering area shall have a controlled environment to limit the entry of contaminants. NOTE It is good practice to solder in a clean room (see ISO 14644-1).
ECSS-Q-ST-70-08C | ECSS - Superseded v1.0 | 5.3b | Requirement | ECSS-Q-ST-70-08_0570011 | 1 | Created | Areas used for assembly or cleaning of parts and areas where toxic or volatile vapours are generated or released shall include a local air extraction system.
ECSS-Q-ST-70-08C | ECSS - Superseded v1.0 | 5.3c | Requirement | ECSS-Q-ST-70-08_0570012 | 1 | Created | The room temperature of the facility shall be maintained at 22 °C ± 3 °C.
ECSS-Q-ST-70-08C | ECSS - Superseded v1.0 | 5.3d | Requirement | ECSS-Q-ST-70-08_0570013 | 1 | Created | The relative humidity at room temperature of the facility shall be maintained at 55 % ± 15 %.
ECSS-Q-ST-70-08C | ECSS - Superseded v1.0 | 5.3e | Requirement | ECSS-Q-ST-70-08_0570014 | 1 | Created | The soldering area shall not be exposed to draughts.
ECSS-Q-ST-70-08C | ECSS - Superseded v1.0 | 5.3f | Requirement | ECSS-Q-ST-70-08_0570015 | 1 | Created | Air shall be supplied to the room through a filtering system that provides a positive pressure difference with respect to adjacent rooms.
ECSS-Q-ST-70-08C | ECSS - Superseded v1.0 | 5.4a | Requirement | ECSS-Q-ST-70-08_0570016 | 1 | Created | Lighting intensity shall be a minimum of 1080 lux on the work surface.
ECSS-Q-ST-70-08C | ECSS - Superseded v1.0 | 5.4b | Requirement | ECSS-Q-ST-70-08_0570017 | 1 | Created | At least 90 % of the work area shall be without shadows or severe reflections.
ECSS-Q-ST-70-08C | ECSS - Superseded v1.0 | 5.5.1a | Requirement | ECSS-Q-ST-70-08_0570018 | 1 | Created | An ESD Control Program in accordance with EN 61340-5-1 and EN 61340-5-2 shall be developed and implemented by the supplier.
ECSS-Q-ST-70-08C | ECSS - Superseded v1.0 | 5.5.1b | Requirement | ECSS-Q-ST-70-08_0570019 | 1 | Created | Electrostatic sensitive components shall be prepared, mounted, soldered and cleaned in an ESD protected area.
ECSS-Q-ST-70-08C | ECSS - Superseded v1.0 | 5.5.1c | Requirement | ECSS-Q-ST-70-08_0570020 | 1 | Created | Electrostatic sensitive components shall be kept as shipped (e.g. in anti-static tubes or foam) until assembly preparation.
ECSS-Q-ST-70-08C | ECSS - Superseded v1.0 | 5.5.1d | Requirement | ECSS-Q-ST-70-08_0570021 | 1 | Created | Containers for ESD sensitive components shall be so labelled.
ECSS-Q-ST-70-08C | ECSS - Superseded v1.0 | 5.5.2a | Requirement | ECSS-Q-ST-70-08_0570022 | 1 | Created | The working bench shall have a static dissipative top with surface resistance (Rs) in the range 1 ´ 104 Ω to 1 ´ 1010 Ω.
ECSS-Q-ST-70-08C | ECSS - Superseded v1.0 | 5.5.2b | Requirement | ECSS-Q-ST-70-08_0570023 | 1 | Created | The working bench shall have a static dissipative top resistance to ESD protected area ground (Rg) in the range 7,5 ´ 105 Ω to 1 ´ 109 Ω.
ECSS-Q-ST-70-08C | ECSS - Superseded v1.0 | 5.5.2c | Requirement | ECSS-Q-ST-70-08_0570024 | 1 | Created | A wrist strap having a resistance to ESD protected area ground (Rg) in the range 7,5 ´ 105 Ω to 3,5 ´ 107 Ω shall be worn by the operator.
ECSS-Q-ST-70-08C | ECSS - Superseded v1.0 | 5.5.2d | Requirement | ECSS-Q-ST-70-08_0570025 | 1 | Created | Seating shall have static dissipative surfaces with resistance to ESD protected area ground (Rg) less than 1 ´ 1010 Ω. NOTE These measures prevent the build-up of static charges and avoid potential differences by keeping personnel, equipment and device leads at the same electrical potential, i.e. ground.
ECSS-Q-ST-70-08C | ECSS - Superseded v1.0 | 5.5.2e | Requirement | ECSS-Q-ST-70-08_0570026 | 1 | Created | Powered equipment at the work station shall be grounded. NOTE The normal value of the resistance between the tip of the soldering system and the ground of the ESD protected area does not exceed 5 Ω. The measurement is generally performed at soldering temperature.
ECSS-Q-ST-70-08C | ECSS - Superseded v1.0 | 5.5.2f | Requirement | ECSS-Q-ST-70-08_0570027 | 1 | Created | A ground-fault circuit interrupter shall be installed.
ECSS-Q-ST-70-08C | ECSS - Superseded v1.0 | 5.5.2g | Requirement | ECSS-Q-ST-70-08_0570028 | 1 | Created | Protective clothing shall be made from static dissipative material.
ECSS-Q-ST-70-08C | ECSS - Superseded v1.0 | 5.5.2h | Requirement | ECSS-Q-ST-70-08_0570029 | 1 | Created | Gloves and finger cots shall be made from static dissipative material. NOTE Tools, such as mounting aids, and consumables, masking tape, are expected to be conductive or static dissipative.
ECSS-Q-ST-70-08C | ECSS - Superseded v1.0 | 5.5.2i | Requirement | ECSS-Q-ST-70-08_0570030 | 1 | Created | Paperwork accompanying ESD sensitive components shall be contained in static dissipative bags or envelopes. NOTE Example of accompanying paperwork are traveller logs, drawings and instructions.
ECSS-Q-ST-70-08C | ECSS - Superseded v1.0 | 5.5.2j | Requirement | ECSS-Q-ST-70-08_0570031 | 1 | Created | Paperwork shall not come into contact with ESD sensitive components.
ECSS-Q-ST-70-08C | ECSS - Superseded v1.0 | 5.5.2k | Requirement | ECSS-Q-ST-70-08_0570032 | 1 | Created | Ionised air in presence of high voltage or RF shall not be used. NOTE Static charges on isolated parts or tooling can be dissipated using ionised air.
ECSS-Q-ST-70-08C | ECSS - Superseded v1.0 | 5.5.3a | Requirement | ECSS-Q-ST-70-08_0570033 | 1 | Created | All ESD-sensitive items shall be contained within ESD-protective containers for movement between and within ESD-protected areas.
ECSS-Q-ST-70-08C | ECSS - Superseded v1.0 | 5.5.3b | Requirement | ECSS-Q-ST-70-08_0570034 | 1 | Created | ESD protective packaging shall display ESD warning signs.
ECSS-Q-ST-70-08C | ECSS - Superseded v1.0 | 5.5.3c | Requirement | ECSS-Q-ST-70-08_0570035 | 1 | Created | If the packaging is not ESD safe, it shall be labelled accordingly. NOTE The objective of ESD protection is to prevent ESD to the item contained within, to allow for dissipation of charge, and to prevent charging of the ESDS item by an external electrostatic field.
ECSS-Q-ST-70-08C | ECSS - Superseded v1.0 | 5.5.3d | Requirement | ECSS-Q-ST-70-08_0570036 | 1 | Created | A container shall provide for mechanical and ESD protection whenever the ESD-sensitive electronic assembly is transported within a manufacturing plant or during shipment to external destinations.
ECSS-Q-ST-70-08C | ECSS - Superseded v1.0 | 5.5.3e | Requirement | ECSS-Q-ST-70-08_0570037 | 1 | Created | The container shall provide: 1. an outer shell that provides adequate mechanical protection for the contents; 2. foam or bubble wrap shock absorbing liners that have static shielding covers; 3. a shielding package for the ESD sensitive contents.
ECSS-Q-ST-70-08C | ECSS - Superseded v1.0 | 5.5.3f | Requirement | ECSS-Q-ST-70-08_0570038 | 1 | Created | Pink-Polyethylene (pink-poly) bags, film, bubble wrap or foam near any ESD-sensitive item or within an ESD protected area shall not be used. NOTE Pink-polyethylene provides little protection against ESD events and voltage fields and is a contamination source. The preferred alternative is the metallized static-shielding bag.
ECSS-Q-ST-70-08C | ECSS - Superseded v1.0 | 5.5.4a | Requirement | ECSS-Q-ST-70-08_0570039 | 1 | Created | Shipping popcorn, foam liners and polystyrene foam shall not be used near ESD-sensitive items unless shielding overwrap protects them.
ECSS-Q-ST-70-08C | ECSS - Superseded v1.0 | 5.6.1a | Requirement | ECSS-Q-ST-70-08_0570040 | 1 | Created | New equipments and tools shall be inspected to ensure that they are not defective prior to use.
ECSS-Q-ST-70-08C | ECSS - Superseded v1.0 | 5.6.2a | Requirement | ECSS-Q-ST-70-08_0570041 | 1 | Created | Medium-stiff natural- or synthetic bristle, ESD-safe, brushes shall be used for cleaning provided that they do not damage any surface to be cleaned or adjacent materials.
ECSS-Q-ST-70-08C | ECSS - Superseded v1.0 | 5.6.2b | Requirement | ECSS-Q-ST-70-08_0570042 | 1 | Created | Brushes shall be cleaned in a solvent in accordance with clause 6.4.
ECSS-Q-ST-70-08C | ECSS - Superseded v1.0 | 5.6.2c | Requirement | ECSS-Q-ST-70-08_0570043 | 1 | Created | Brushes shall not be damaged by the solvents used for PCB cleaning.
ECSS-Q-ST-70-08C | ECSS - Superseded v1.0 | 5.6.2d | Requirement | ECSS-Q-ST-70-08_0570044 | 1 | Created | Wire brushes shall not be used.
ECSS-Q-ST-70-08C | ECSS - Superseded v1.0 | 5.6.3a | Requirement | ECSS-Q-ST-70-08_0570045 | 1 | Created | Cutting edge profiles and cutter usage shall be in accordance with Figure 5-1.
ECSS-Q-ST-70-08C | ECSS - Superseded v1.0 | 5.6.3b | Requirement | ECSS-Q-ST-70-08_0570046 | 1 | Created | The cutter used for trimming conductor wire and component leads shall shear sharply, producing a clean, flat, smooth-cut surface along the entire cutting edge. NOTE 1 These measures minimize the transmission of mechanical and shock loads to delicate parts. NOTE 2 Smooth, long-nose pliers or tweezers can be used for attaching or removing conductor wires and component leads.
ECSS-Q-ST-70-08C | ECSS - Superseded v1.0 | 5.6.3c | Requirement | ECSS-Q-ST-70-08_0570047 | 1 | Created | No twisting action shall occur during the cutting operation.
ECSS-Q-ST-70-08C | ECSS - Superseded v1.0 | 5.6.3d | Requirement | ECSS-Q-ST-70-08_0570048 | 1 | Created | Cutting edges shall be checked for damage and maintained in a sharp condition.
ECSS-Q-ST-70-08C | ECSS - Superseded v1.0 | 5.6.4a | Requirement | ECSS-Q-ST-70-08_0570049 | 1 | Created | Bare component leads shall be bent or shaped using tools, including automatic bending tools, which do not cut, nick or damage the leads or insulation.
ECSS-Q-ST-70-08C | ECSS - Superseded v1.0 | 5.6.4b | Requirement | ECSS-Q-ST-70-08_0570050 | 1 | Created | Components shall not be damaged by the bending process (see also clause 8.2). NOTE It is good practice to use bending tools with polished finish. The preferred surface finish for shaping tools is hard chromium plating.
ECSS-Q-ST-70-08C | ECSS - Superseded v1.0 | 5.6.4c | Requirement | ECSS-Q-ST-70-08_0570051 | 1 | Created | Bending tools shall have no sharp edges in contact with the component leads.
ECSS-Q-ST-70-08C | ECSS - Superseded v1.0 | 5.6.5a | Requirement | ECSS-Q-ST-70-08_0570052 | 1 | Created | Clinching tools shall not damage the surfaces of printed-circuit conductors, components or component leads.
ECSS-Q-ST-70-08C | ECSS - Superseded v1.0 | 5.6.6.1a | Requirement | ECSS-Q-ST-70-08_0570053 | 1 | Created | The temperature of the stripper shall not burn, blister or cause excessive melting of the insulation. NOTE 1 Thermal insulation strippers can be used for wire insulation types susceptible to damage by mechanical strippers. NOTE 2 It is good practice to apply thermal strippers for use with AWG 22 and smaller wire sizes where there is a possibility of the wire stretching if a mechanical stripper is used. NOTE 3 Local air extraction units can be used during thermal stripping.
ECSS-Q-ST-70-08C | ECSS - Superseded v1.0 | 5.6.6.2a | Requirement | ECSS-Q-ST-70-08_0570054 | 1 | Created | Mechanical strippers shall be of the following types: 1. Automatic power-driven strippers with precision, factory-set, cutting and stripping dies and wire guards, or 2. Precision-type hand strippers with accurately machined and factory-preset cutting heads. NOTE Figure 5-2 shows some examples of unacceptable mechanical strippers.
ECSS-Q-ST-70-08C | ECSS - Superseded v1.0 | 5.6.6.2b | Requirement | ECSS-Q-ST-70-08_0570055 | 1 | Created | Stripping tools or machines shall fit the size of the wire conductor. NOTE It is good practice to mask off the die openings for wire sizes not in use.
ECSS-Q-ST-70-08C | ECSS - Superseded v1.0 | 5.6.6.2c | Requirement | ECSS-Q-ST-70-08_0570056 | 1 | Created | The conductor shall not be twisted, ringed, nicked, cut or scored by the process.
ECSS-Q-ST-70-08C | ECSS - Superseded v1.0 | 5.6.6.3a | Requirement | ECSS-Q-ST-70-08_0570057 | 1 | Created | The enamel shall be removed by chemical or thermal means. NOTE See also 6.7d.
ECSS-Q-ST-70-08C | ECSS - Superseded v1.0 | 5.6.6.3b | Permission | ECSS-Q-ST-70-08_0570546 | 1 | Created | The enamel may be removed by mechanical means provided that visual inspection using a minimum magnification of x40 is carried out to ensure that the conductor is undamaged.
ECSS-Q-ST-70-08C | ECSS - Superseded v1.0 | 5.6.6.4a | Requirement | ECSS-Q-ST-70-08_0570059 | 1 | Created | Thermal and mechanical stripping tools shall be verified by sampling at the start of each production run.
ECSS-Q-ST-70-08C | ECSS - Superseded v1.0 | 5.6.7a | Requirement | ECSS-Q-ST-70-08_0570060 | 1 | Created | The size and shape of the soldering iron and bit shall not damage adjacent areas or connections during soldering operations.
ECSS-Q-ST-70-08C | ECSS - Superseded v1.0 | 5.6.7b | Requirement | ECSS-Q-ST-70-08_0570061 | 1 | Created | Temperature-controlled soldering irons shall be used. NOTE It is good practice to verify periodically the solder tip temperature.
ECSS-Q-ST-70-08C | ECSS - Superseded v1.0 | 5.6.7c | Requirement | ECSS-Q-ST-70-08_0570062 | 1 | Created | Files shall not be used for dressing plated copper soldering-iron tips.
ECSS-Q-ST-70-08C | ECSS - Superseded v1.0 | 5.6.7d | Requirement | ECSS-Q-ST-70-08_0570063 | 1 | Created | A selection of bit sizes and shapes appropriate to each soldering operation envisaged shall be available.
ECSS-Q-ST-70-08C | ECSS - Superseded v1.0 | 5.6.7e | Requirement | ECSS-Q-ST-70-08_0570064 | 1 | Created | The soldering iron or resistance-heating electrode shall heat the joint area to the solder liquidus temperature in a time between 1 second and 2 seconds.
ECSS-Q-ST-70-08C | ECSS - Superseded v1.0 | 5.6.7f | Requirement | ECSS-Q-ST-70-08_0570065 | 1 | Created | The soldering iron or resistance-heating electrode shall maintain the soldering temperature at the joint throughout the soldering operation.
ECSS-Q-ST-70-08C | ECSS - Superseded v1.0 | 5.6.7g | Requirement | ECSS-Q-ST-70-08_0570066 | 1 | Created | Thermal shunts (see 5.6.8.3) shall be used to protect thermally-sensitive components.
ECSS-Q-ST-70-08C | ECSS - Superseded v1.0 | 5.6.7h | Requirement | ECSS-Q-ST-70-08_0570067 | 1 | Created | For soldering of electronic components, the soldering-bit temperature shall be between 280 °C and 350 °C.
ECSS-Q-ST-70-08C | ECSS - Superseded v1.0 | 5.6.7i | Permission | ECSS-Q-ST-70-08_0570547 | 1 | Created | A soldering-bit temperature lower than 280 °C may be used.
ECSS-Q-ST-70-08C | ECSS - Superseded v1.0 | 5.6.7j | Permission | ECSS-Q-ST-70-08_0570548 | 1 | Created | A soldering-bit temperature up to 380 °C may be used for polyimide PCBs with heat sinks, wide tracks or ground planes.
ECSS-Q-ST-70-08C | ECSS - Superseded v1.0 | 5.6.7k | Permission | ECSS-Q-ST-70-08_0570549 | 1 | Created | A soldering bit temperature up to 360 °C may be used for PCBs other than polyimide with heat sinks, wide tracks or ground planes.
ECSS-Q-ST-70-08C | ECSS - Superseded v1.0 | 5.6.7l | Requirement | ECSS-Q-ST-70-08_0570071 | 1 | Created | A soldering iron holder shall be used. NOTE It is good practice to use a cage-type holder that leaves the soldering-iron tip unsupported when a temperature-controlled soldering iron is used.
ECSS-Q-ST-70-08C | ECSS - Superseded v1.0 | 5.6.8.1a | Requirement | ECSS-Q-ST-70-08_0570072 | 1 | Created | The leads shall not be damaged during preparation and assembly.
ECSS-Q-ST-70-08C | ECSS - Superseded v1.0 | 5.6.8.2a | Requirement | ECSS-Q-ST-70-08_0570073 | 1 | Created | Holding tools used as soldering aids shall not be wetted by the solder during the assembly.
ECSS-Q-ST-70-08C | ECSS - Superseded v1.0 | 5.6.8.3a | Requirement | ECSS-Q-ST-70-08_0570074 | 1 | Created | Thermal shunts shall be used for the de-golding, pre-tinning and soldering of temperature-sensitive components. NOTE An effective clamp-type thermal shunt can be constructed by sweating small copper bars into the jaws of an alligator clip.
ECSS-Q-ST-70-08C | ECSS - Superseded v1.0 | 5.6.8.3b | Requirement | ECSS-Q-ST-70-08_0570075 | 1 | Created | The heat sink shall be used when the non-thermal sensitivity of the device cannot be demonstrated.
ECSS-Q-ST-70-08C | ECSS - Superseded v1.0 | 5.6.8.3c | Requirement | ECSS-Q-ST-70-08_0570076 | 1 | Created | The thermal shunt shall not disturb the solder joint by mechanical interference.
ECSS-Q-ST-70-08C | ECSS - Superseded v1.0 | 5.6.8.3d | Requirement | ECSS-Q-ST-70-08_0570077 | 1 | Created | Shunts shall be applied and removed without mechanically damaging the component or the assembly. NOTE Shunts can be held in place by friction, spring tension, or any other means that does not damage the finish or insulation.
ECSS-Q-ST-70-08C | ECSS - Superseded v1.0 | 5.6.8.4a | Requirement | ECSS-Q-ST-70-08_0570078 | 1 | Created | The conductor gauge sizes of the anti-wicking tools shall be marked on the tool. NOTE Anti-wicking tools can be used for pre-tinning the stranded wires.
ECSS-Q-ST-70-08C | ECSS - Superseded v1.0 | 6.1a | Requirement | ECSS-Q-ST-70-08_0570079 | 1 | Created | Material selection shall be performed in accordance with ECSS-Q-ST-70-71.
ECSS-Q-ST-70-08C | ECSS - Superseded v1.0 | 6.1b | Requirement | ECSS-Q-ST-70-08_0570080 | 1 | Created | Components, subassemblies, assemblies and hardware for space flight applications shall not have tin finishes containing more than 97 % tin.
ECSS-Q-ST-70-08C | ECSS - Superseded v1.0 | 6.1c | Permission | ECSS-Q-ST-70-08_0570550 | 1 | Created | Electrical/electronic components identified as having plated or metallized external surfaces with a tin finish containing more than 97 % tin may be pretinned with a tin-lead solder in accordance with 6.2.2b. NOTE Tin whisker mitigation (barrier methods such as coating or sleeving) is addressed in the framework of an NRB or Approval Authority.
ECSS-Q-ST-70-08C | ECSS - Superseded v1.0 | 6.1d | Requirement | ECSS-Q-ST-70-08_0570082 | 1 | Created | Pretinning shall not degrade or damage the component. NOTE See also 6.1c.
ECSS-Q-ST-70-08C | ECSS - Superseded v1.0 | 6.1e | Requirement | ECSS-Q-ST-70-08_0570083 | 1 | Created | Subassemblies, assemblies and mounting hardware identified as having lead-free surfaces (plated or metallised) shall be protected by process or design to prevent metallic whisker formation in the expected end-use application/environment.
ECSS-Q-ST-70-08C | ECSS - Superseded v1.0 | 6.1f | Requirement | ECSS-Q-ST-70-08_0570084 | 1 | Created | Operations carried out during degolding or pretinning shall not contravene the individual detailed specification for the component, PCB and terminations.
ECSS-Q-ST-70-08C | ECSS - Superseded v1.0 | 6.2.1a | Requirement | ECSS-Q-ST-70-08_0570085 | 1 | Created | For soldering, ribbon, wire and preforms shall be used provided that the alloy and flux meet the requirements of this standard.
ECSS-Q-ST-70-08C | ECSS - Superseded v1.0 | 6.2.1b | Requirement | ECSS-Q-ST-70-08_0570086 | 1 | Created | For degolding and pretinning, solder alloys shall be supplied as ingots (without flux).
ECSS-Q-ST-70-08C | ECSS - Superseded v1.0 | 6.2.2a | Requirement | ECSS-Q-ST-70-08_0570087 | 1 | Created | The solder alloy shall have a composition specified in Table 6-1. NOTE 1 See ISO 9453 for further details. NOTE 2 The solder alloy used depends on the application. See Annex Table.B-1 for guidelines for the choice of solder type.
ECSS-Q-ST-70-08C | ECSS - Superseded v1.0 | 6.2.2b | Requirement | ECSS-Q-ST-70-08_0570088 | 1 | Created | The solder alloy used for degolding and pretinning shall be 60 tin solder, 62 tin silver loaded or 63 tin solder.
ECSS-Q-ST-70-08C | ECSS - Superseded v1.0 | 6.3.1a | Requirement | ECSS-Q-ST-70-08_0570089 | 1 | Created | Fluxes shall be selected in accordance with Table 6-2. NOTE The preferred flux standard is IEC 61190-1-3 (2002).
ECSS-Q-ST-70-08C | ECSS - Superseded v1.0 | 6.3.1b | Requirement | ECSS-Q-ST-70-08_0570090 | 1 | Created | For the pretinning of component leads, metallised terminations and terminal posts mildly-activated, rosin-based fluxes (e.g. ROL1) shall be used.
ECSS-Q-ST-70-08C | ECSS - Superseded v1.0 | 6.3.1c | Permission | ECSS-Q-ST-70-08_0570551 | 1 | Created | When pretinning with mildly activated rosin-based flux does not give acceptable wetting, fully activated rosin-based fluxes (e.g. ROH1) may be used. NOTE ROH1 flux is extremely aggressive and can cause corrosion and damage to electronic materials.
ECSS-Q-ST-70-08C | ECSS - Superseded v1.0 | 6.3.1d | Permission | ECSS-Q-ST-70-08_0570552 | 1 | Created | When pretinning with fully activated rosin-based flux does not give acceptable wetting, INH1 corrosive, water-soluble, acid flux may be used in accordance with clause 6.3.2. NOTE Difficulties in pretinning can arise from poor solderability.
ECSS-Q-ST-70-08C | ECSS - Superseded v1.0 | 6.3.1e | Requirement | ECSS-Q-ST-70-08_0570093 | 1 | Created | For assembly the following fluxes shall be selected: 1. For normal assembly, use pure rosin flux. NOTE Example: Pure rosin flux ROL0. 2. When mildly-activated rosin flux is used, monitor the effectiveness of subsequent cleaning operations in accordance with clause 11.3. NOTE Example: Mildly-activated rosin flux ROL1.
ECSS-Q-ST-70-08C | ECSS - Superseded v1.0 | 6.3.1f | Requirement | ECSS-Q-ST-70-08_0570094 | 1 | Created | Fully activated rosin-based fluxes shall be stored separately from pure rosin fluxes and mildly-activated rosin fluxes. NOTE Example: Fully-activated rosin flux ROH1.
ECSS-Q-ST-70-08C | ECSS - Superseded v1.0 | 6.3.2a | Requirement | ECSS-Q-ST-70-08_0570095 | 1 | Created | INH1 flux residues shall be removed immediately after use in accordance with clause 11, before any further soldering operations.
ECSS-Q-ST-70-08C | ECSS - Superseded v1.0 | 6.3.2b | Requirement | ECSS-Q-ST-70-08_0570096 | 1 | Created | This flux shall not be used where vapours or residues of spattered flux can come into contact with electrical insulation material.
ECSS-Q-ST-70-08C | ECSS - Superseded v1.0 | 6.3.2c | Requirement | ECSS-Q-ST-70-08_0570097 | 1 | Created | INH1 flux shall be stored separately from pure rosin fluxes and mildly-activated rosin fluxes. NOTE INH1 flux leaves residues that promote stress-corrosion cracking and general surface corrosion.
ECSS-Q-ST-70-08C | ECSS - Superseded v1.0 | 6.3.3a | Requirement | ECSS-Q-ST-70-08_0570098 | 1 | Created | The quantity of flux used shall be such that the solder joint is in accordance with clause 12.
ECSS-Q-ST-70-08C | ECSS - Superseded v1.0 | 6.3.3b | Requirement | ECSS-Q-ST-70-08_0570099 | 1 | Created | When flux-cored solder is used, it shall be positioned such that the flux flows and covers the components to be joined as the solder melts.
ECSS-Q-ST-70-08C | ECSS - Superseded v1.0 | 6.3.3c | Requirement | ECSS-Q-ST-70-08_0570100 | 1 | Created | When an external liquid flux is used in conjunction with flux-cored solders, the fluxes shall be compatible.
ECSS-Q-ST-70-08C | ECSS - Superseded v1.0 | 6.3.3d | Requirement | ECSS-Q-ST-70-08_0570101 | 1 | Created | When external flux is used, liquid flux shall be applied to the surfaces to be joined prior to the application of heat.
ECSS-Q-ST-70-08C | ECSS - Superseded v1.0 | 6.4a | Requirement | ECSS-Q-ST-70-08_0570102 | 1 | Created | Solvents for the removal of grease, oil, dirt, flux and flux residues shall be electrically non-conductive and non-corrosive.
ECSS-Q-ST-70-08C | ECSS - Superseded v1.0 | 6.4b | Requirement | ECSS-Q-ST-70-08_0570103 | 1 | Created | Solvents shall not dissolve or degrade the quality of parts or materials.
ECSS-Q-ST-70-08C | ECSS - Superseded v1.0 | 6.4c | Requirement | ECSS-Q-ST-70-08_0570104 | 1 | Created | Solvents shall not remove component identification markings.
ECSS-Q-ST-70-08C | ECSS - Superseded v1.0 | 6.4d | Requirement | ECSS-Q-ST-70-08_0570105 | 1 | Created | Solvents shall be labelled.
ECSS-Q-ST-70-08C | ECSS - Superseded v1.0 | 6.4e | Requirement | ECSS-Q-ST-70-08_0570106 | 1 | Created | Solvents shall be maintained in an uncontaminated condition.
ECSS-Q-ST-70-08C | ECSS - Superseded v1.0 | 6.4f | Requirement | ECSS-Q-ST-70-08_0570107 | 1 | Created | Solvents showing visual evidence of contamination or decomposition shall not be used.
ECSS-Q-ST-70-08C | ECSS - Superseded v1.0 | 6.4g | Requirement | ECSS-Q-ST-70-08_0570108 | 1 | Created | Solvents shall not be used such that dissolved flux residue contaminates electrical contact surfaces. NOTE Examples of electrical contact surfaces are those in switches, potentiometers or connectors.
ECSS-Q-ST-70-08C | ECSS - Superseded v1.0 | 6.4h | Requirement | ECSS-Q-ST-70-08_0570109 | 1 | Created | The following solvents shall be used for cleaning in soldering operations: 1. ethyl alcohol, 99,5 % pure or 95 % pure by volume, 2. isopropyl alcohol, 99 % pure, 3. deionized water at a maximum temperature of 40 °C is used for removing certain fluxes provided that the assembly is thoroughly dried directly after cleaning, 4. any mixture of 6.4h.1 to 3.
ECSS-Q-ST-70-08C | ECSS - Superseded v1.0 | 6.4i | Permission | ECSS-Q-ST-70-08_0570553 | 1 | Created | Other solvents that pass a compatibility test programme agreed by the Approval authority may be used.
ECSS-Q-ST-70-08C | ECSS - Superseded v1.0 | 6.4j | Requirement | ECSS-Q-ST-70-08_0570111 | 1 | Created | Water-based solvents containing saponifiers shall not be used.
ECSS-Q-ST-70-08C | ECSS - Superseded v1.0 | 6.4k | Requirement | ECSS-Q-ST-70-08_0570112 | 1 | Created | Solvents shall be selected such that they dry completely.
ECSS-Q-ST-70-08C | ECSS - Superseded v1.0 | 6.5a | Requirement | ECSS-Q-ST-70-08_0570113 | 1 | Created | Materials shall have low outgassing properties in accordance with ECSS-Q-ST-70-02.
ECSS-Q-ST-70-08C | ECSS - Superseded v1.0 | 6.5b | Permission | ECSS-Q-ST-70-08_0570554 | 1 | Created | The following flexible insulation materials may be used in a space environment: 1. ETFE, FEP and PTFE. 2. Polyolefin and Kynar® sleeving for heat-shrinkable wire terminations. 3. Irradiated polyethylene, fluorinated resin and polyimide.
ECSS-Q-ST-70-08C | ECSS - Superseded v1.0 | 6.5c | Requirement | ECSS-Q-ST-70-08_0570115 | 1 | Created | PTFE materials shall not be heated above 250 °C. NOTE Poisonous gases can be liberated above this temperature.
ECSS-Q-ST-70-08C | ECSS - Superseded v1.0 | 6.6.1a | Requirement | ECSS-Q-ST-70-08_0570116 | 1 | Created | Terminals shall be made from one of the following materials: 1. Bronze (copper/tin) alloys. NOTE It is good practice to use bronze terminals. 2. Brass (copper/zinc) alloys.
ECSS-Q-ST-70-08C | ECSS - Superseded v1.0 | 6.6.1b | Requirement | ECSS-Q-ST-70-08_0570117 | 1 | Created | When a brass terminal is used it shall be plated with a barrier layer of copper or nickel of 3 µm to 10 µm. NOTE 1 A barrier layer is necessary on brass items to prevent the diffusion, and subsequent surface oxidation, of zinc NOTE 2 It is good practice to use a copper barrier layer on brass terminals because nickel is magnetic and can have a poor solderability.
ECSS-Q-ST-70-08C | ECSS - Superseded v1.0 | 6.6.1c | Requirement | ECSS-Q-ST-70-08_0570118 | 1 | Created | Terminals shall be tin/lead coated with an alloy containing a maximum of 97 % tin. NOTE Example: Hot-dipped or reflowed electro-deposited coatings.
ECSS-Q-ST-70-08C | ECSS - Superseded v1.0 | 6.6.1d | Requirement | ECSS-Q-ST-70-08_0570119 | 1 | Created | Terminals with coatings on the mounting surface shall be rejected if the coatings loosen in subsequent soldering operations.
ECSS-Q-ST-70-08C | ECSS - Superseded v1.0 | 6.6.2a | Requirement | ECSS-Q-ST-70-08_0570120 | 1 | Created | Terminals on PCBs shall not be tin, silver or gold plated.
ECSS-Q-ST-70-08C | ECSS - Superseded v1.0 | 6.6.2b | Requirement | ECSS-Q-ST-70-08_0570121 | 1 | Created | Tin, silver or gold-plated finishes shall be replaced using one of the methods described in clause 7.2.
ECSS-Q-ST-70-08C | ECSS - Superseded v1.0 | 6.6.3a | Requirement | ECSS-Q-ST-70-08_0570122 | 1 | Created | Bifurcated and turret terminals shall have ledges or grooves to allow both the accurate location of connecting wires and the flow of solder.
ECSS-Q-ST-70-08C | ECSS - Superseded v1.0 | 6.7a | Requirement | ECSS-Q-ST-70-08_0570123 | 1 | Created | Wire shall be made from high-purity copper or copper alloy.
ECSS-Q-ST-70-08C | ECSS - Superseded v1.0 | 6.7b | Requirement | ECSS-Q-ST-70-08_0570124 | 1 | Created | The wire shall have one of the following finishes: • Silver-coating • Wire-drawn, fused pure tin. • Enamelled.
ECSS-Q-ST-70-08C | ECSS - Superseded v1.0 | 6.7c | Requirement | ECSS-Q-ST-70-08_0570125 | 1 | Created | Wires shall be stripped of their insulation in accordance with clause 7.2.1.
ECSS-Q-ST-70-08C | ECSS - Superseded v1.0 | 6.7d | Requirement | ECSS-Q-ST-70-08_0570126 | 1 | Created | When stripping the ends of enamel wires the complete removal of the enamel shall be verified by visual inspection.
ECSS-Q-ST-70-08C | ECSS - Superseded v1.0 | 6.7e | Requirement | ECSS-Q-ST-70-08_0570127 | 1 | Created | Chemical stripping materials shall be completely neutralised and be cleaned such that there are no residues from the stripping, neutralizing, or cleaning steps.
ECSS-Q-ST-70-08C | ECSS - Superseded v1.0 | 6.7f | Requirement | ECSS-Q-ST-70-08_0570128 | 1 | Created | The enamel shall not be visually contaminated by the stripping process.
ECSS-Q-ST-70-08C | ECSS - Superseded v1.0 | 6.8.1a | Requirement | ECSS-Q-ST-70-08_0570129 | 1 | Created | Boards shall be made of materials, and manufactured, according to the requirements of ECSS-Q-ST-70-10 and procured according to ECSS-Q-ST-70-11.
ECSS-Q-ST-70-08C | ECSS - Superseded v1.0 | 6.8.1b | Requirement | ECSS-Q-ST-70-08_0570130 | 1 | Created | For non-plated-through holes, interfacial connections shall be made according to clause 8.2.2.
ECSS-Q-ST-70-08C | ECSS - Superseded v1.0 | 6.8.2a | Requirement | ECSS-Q-ST-70-08_0570131 | 1 | Created | Gold-plated conductors shall not be soldered.
ECSS-Q-ST-70-08C | ECSS - Superseded v1.0 | 6.8.2b | Requirement | ECSS-Q-ST-70-08_0570132 | 1 | Created | Degolding of conductors shall be in accordance with clause 7.2.3. NOTE RF circuits with gold finishes can have their terminal pads selectively plated with a tin-lead finish, see ECSS-Q-ST-70-11.
ECSS-Q-ST-70-08C | ECSS - Superseded v1.0 | 6.9a | Requirement | ECSS-Q-ST-70-08_0570133 | 1 | Created | Component lead finishes shall conform to the requirements of ESCC 23500. NOTE ESCC 23500 is only applicable for procured components and the pre-assembly operations as de-golding and pre-tinning are out of its scope.
ECSS-Q-ST-70-08C | ECSS - Superseded v1.0 | 6.10a | Requirement | ECSS-Q-ST-70-08_0570134 | 1 | Created | Limited shelf life items shall be stored and controlled in accordance with the material manufacturer’s recommendations or in accordance with the manufacturer’s documented procedures for controlling shelf life and shelf life extensions where permitted.
ECSS-Q-ST-70-08C | ECSS - Superseded v1.0 | 6.10b | Requirement | ECSS-Q-ST-70-08_0570135 | 1 | Created | Adhesives shall be dispensable, non-stringing, and have a reproducible dot profile after application.
ECSS-Q-ST-70-08C | ECSS - Superseded v1.0 | 6.10c | Requirement | ECSS-Q-ST-70-08_0570136 | 1 | Created | The uncured (tack) strength shall be capable of holding devices in place during handling prior to cure.
ECSS-Q-ST-70-08C | ECSS - Superseded v1.0 | 6.10d | Requirement | ECSS-Q-ST-70-08_0570137 | 1 | Created | Adhesives, encapsulants and conformal coatings shall be non-corrosive to devices and substrates.
ECSS-Q-ST-70-08C | ECSS - Superseded v1.0 | 6.10e | Requirement | ECSS-Q-ST-70-08_0570138 | 1 | Created | No materials that emit acetic acid, ammonia, amines, hydrochloric acid and other acids shall be used. NOTE Such compounds can cause stress-corrosion cracking of part leads.
ECSS-Q-ST-70-08C | ECSS - Superseded v1.0 | 6.10f | Requirement | ECSS-Q-ST-70-08_0570139 | 1 | Created | The adhesives, encapsulants and conformal coatings used shall not damage substrate materials or attached devices. NOTE 1 The effects of some conformal coatings on the reliability of solder joints are described in ESA SP 1173. NOTE 2 Adhesion to fused tin-lead finishes is poor, see also ECSS-Q-ST-70-28.
ECSS-Q-ST-70-08C | ECSS - Superseded v1.0 | 6.10g | Requirement | ECSS-Q-ST-70-08_0570140 | 1 | Created | Adhesives, encapsulants and conformal coatings shall conform with the outgassing requirements of ECSS-Q-ST-70-02, clause 7.
ECSS-Q-ST-70-08C | ECSS - Superseded v1.0 | 6.10h | Requirement | ECSS-Q-ST-70-08_0570141 | 1 | Created | Shrinkage of resin during cure and repair shall not degrade the coated articles.
ECSS-Q-ST-70-08C | ECSS - Superseded v1.0 | 6.10i | Requirement | ECSS-Q-ST-70-08_0570142 | 1 | Created | Materials covered by this clause shall be individually assessed in accordance with ECSS-Q-ST-70-71, clause 5.2.7 when flammability requirements are applicable.
ECSS-Q-ST-70-08C | ECSS - Superseded v1.0 | 6.10j | Requirement | ECSS-Q-ST-70-08_0570143 | 1 | Created | Adhesives, encapsulants and conformal coatings shall be selected on the basis of their thermal conductivity and dielectric properties. NOTE Some thermally conductive adhesives used to dissipate Joule heating are listed in ESA STM 265.
ECSS-Q-ST-70-08C | ECSS - Superseded v1.0 | 6.10k | Requirement | ECSS-Q-ST-70-08_0570144 | 1 | Created | Stress relief of device leads shall not be reduced by the encapsulant or conformal coating. NOTE 1 This is particularly important at low service temperatures. NOTE 2 The coefficient of thermal expansion, glass transition temperature and modulus of adhesives used under devices for thermal reasons, for achieving stand-off heights or for mechanical support during vibration, can be considered to ensure that the additional stress put on the solder joints does not degrade the solder joint reliability.
ECSS-Q-ST-70-08C | ECSS - Superseded v1.0 | 7.1.1a | Requirement | ECSS-Q-ST-70-08_0570145 | 1 | Created | Operators shall use tools that are fit for the purpose and undamaged prior to use.
ECSS-Q-ST-70-08C | ECSS - Superseded v1.0 | 7.1.2a | Requirement | ECSS-Q-ST-70-08_0570146 | 1 | Created | The supplier shall ensure that degolding, pretinning and soldering conditions do not exceed the values given by the individual component data sheets.
ECSS-Q-ST-70-08C | ECSS - Superseded v1.0 | 7.2.1.1a | Requirement | ECSS-Q-ST-70-08_0570147 | 1 | Created | Stripping tools or machines shall be in accordance with clause 5.6.6.
ECSS-Q-ST-70-08C | ECSS - Superseded v1.0 | 7.2.1.2a | Requirement | ECSS-Q-ST-70-08_0570148 | 1 | Created | The remaining conductor insulation shall not be damaged by the insulation removal process.
ECSS-Q-ST-70-08C | ECSS - Superseded v1.0 | 7.2.1.2b | Requirement | ECSS-Q-ST-70-08_0570149 | 1 | Created | Conductors with damaged insulation shall not be used. NOTE 1 Example: Insulation damage includes nicks, cuts, crushing and charring. NOTE 2 The operation of mechanical stripping tools can leave slight pressure markings in the remaining conductor insulation. This effect is considered to be normal.
ECSS-Q-ST-70-08C | ECSS - Superseded v1.0 | 7.2.1.2c | Requirement | ECSS-Q-ST-70-08_0570150 | 1 | Created | The insulation material shall not be charred by thermal stripping. NOTE Discoloration of the insulation material after thermal stripping is normal.
ECSS-Q-ST-70-08C | ECSS - Superseded v1.0 | 7.2.1.3a | Requirement | ECSS-Q-ST-70-08_0570151 | 1 | Created | The conductor shall not be damaged by the insulation removal process. NOTE Example: Conductor damage includes twisting, ringing, nicks, cuts or scores.
ECSS-Q-ST-70-08C | ECSS - Superseded v1.0 | 7.2.1.3b | Requirement | ECSS-Q-ST-70-08_0570152 | 1 | Created | Part leads and other conductors that are reduced in cross-sectional area by the insulation removal process shall not be used.
ECSS-Q-ST-70-08C | ECSS - Superseded v1.0 | 7.2.1.3c | Requirement | ECSS-Q-ST-70-08_0570153 | 1 | Created | Coated wires where the base material is exposed shall not be used.
ECSS-Q-ST-70-08C | ECSS - Superseded v1.0 | 7.2.1.4.1a | Requirement | ECSS-Q-ST-70-08_0570154 | 1 | Created | The maximum insulation clearance, measured from the solder joint, shall be as stated in Table 7-1.
ECSS-Q-ST-70-08C | ECSS - Superseded v1.0 | 7.2.1.4.1b | Permission | ECSS-Q-ST-70-08_0570555 | 1 | Created | In the case of the assembly of coil winding wires, maximum insulation clearances may be exceeded provided that electrical clearances are maintained.
ECSS-Q-ST-70-08C | ECSS - Superseded v1.0 | 7.2.1.4.2a | Requirement | ECSS-Q-ST-70-08_0570156 | 1 | Created | For PTFE-insulated wire, the minimum distance between the insulation and the solder fillet shall be 1 mm. NOTE The minimum clearance distance for PTFE insulation accommodates cold flow.
ECSS-Q-ST-70-08C | ECSS - Superseded v1.0 | 7.2.1.4.2b | Requirement | ECSS-Q-ST-70-08_0570157 | 1 | Created | The minimum insulation clearance shall not result in insulation imbedded in the solder joint.
ECSS-Q-ST-70-08C | ECSS - Superseded v1.0 | 7.2.1.4.2c | Requirement | ECSS-Q-ST-70-08_0570158 | 1 | Created | The minimum insulation clearance shall not obscure the contour of the conductor at the termination end of the insulation.
ECSS-Q-ST-70-08C | ECSS - Superseded v1.0 | 7.2.2.1a | Requirement | ECSS-Q-ST-70-08_0570159 | 1 | Created | Before assembly, devices, wire, terminal and connector contacts shall be visually examined for cleanliness, absence of oil films and freedom from tarnish or corrosion.
ECSS-Q-ST-70-08C | ECSS - Superseded v1.0 | 7.2.2.1b | Requirement | ECSS-Q-ST-70-08_0570160 | 1 | Created | Conducting surfaces to be soldered shall be cleaned using solvents specified in clause 6.4.
ECSS-Q-ST-70-08C | ECSS - Superseded v1.0 | 7.2.2.1c | Requirement | ECSS-Q-ST-70-08_0570161 | 1 | Created | Abrasives shall not be used for surface preparation except in the case of gold-plating on substrates and devices in accordance with clause 7.2.3.2.1. NOTE Abrasives can include pumice, pumice-impregnated erasers and emery paper.
ECSS-Q-ST-70-08C | ECSS - Superseded v1.0 | 7.2.2.2a | Requirement | ECSS-Q-ST-70-08_0570162 | 1 | Created | Disturbed lay in stranded-wire conductors shall be restored before soldering.
ECSS-Q-ST-70-08C | ECSS - Superseded v1.0 | 7.2.2.2b | Requirement | ECSS-Q-ST-70-08_0570163 | 1 | Created | Restoration of the lay shall be done without contaminating the conductor.
ECSS-Q-ST-70-08C | ECSS - Superseded v1.0 | 7.2.2.3a | Requirement | ECSS-Q-ST-70-08_0570164 | 1 | Created | Terminals and solder cup sizes shall be selected to match the size of conductors in accordance with the manufacturer’s data sheet.
ECSS-Q-ST-70-08C | ECSS - Superseded v1.0 | 7.2.2.3b | Requirement | ECSS-Q-ST-70-08_0570165 | 1 | Created | The size of terminals or solder cups shall not be modified.
ECSS-Q-ST-70-08C | ECSS - Superseded v1.0 | 7.2.3.1a | Requirement | ECSS-Q-ST-70-08_0570166 | 1 | Created | Tin-lead alloy solders shall not be used to solder to gold.
ECSS-Q-ST-70-08C | ECSS - Superseded v1.0 | 7.2.3.2.1a | Requirement | ECSS-Q-ST-70-08_0570167 | 1 | Created | Removal of gold from PCB conductors by mechanical abrasion shall not be used for removing gold plating greater than 1 µm thick.
ECSS-Q-ST-70-08C | ECSS - Superseded v1.0 | 7.2.3.2.1b | Requirement | ECSS-Q-ST-70-08_0570168 | 1 | Created | The gold plating shall be removed using a pumice-impregnated eraser.
ECSS-Q-ST-70-08C | ECSS - Superseded v1.0 | 7.2.3.2.1c | Requirement | ECSS-Q-ST-70-08_0570169 | 1 | Created | Removal of gold from PCB conductors by mechanical abrasion shall not damage the substrate materials.
ECSS-Q-ST-70-08C | ECSS - Superseded v1.0 | 7.2.3.2.1d | Requirement | ECSS-Q-ST-70-08_0570170 | 1 | Created | Removal of gold from PCB conductors by mechanical abrasion shall not impair the solderability of the conductor.
ECSS-Q-ST-70-08C | ECSS - Superseded v1.0 | 7.2.3.2.1e | Requirement | ECSS-Q-ST-70-08_0570171 | 1 | Created | Removal of gold from PCB conductors by mechanical abrasion shall not reduce the thickness of the copper conductor. NOTE It is good practice to design PCBs with selective plating to avoid the necessity to remove gold plating, see clause 6.8.2.
ECSS-Q-ST-70-08C | ECSS - Superseded v1.0 | 7.2.3.2.2a | Requirement | ECSS-Q-ST-70-08_0570172 | 1 | Created | Solder baths used for degolding and pretinning shall be in accordance with Table 7-2.
ECSS-Q-ST-70-08C | ECSS - Superseded v1.0 | 7.2.3.2.2b | Requirement | ECSS-Q-ST-70-08_0570173 | 1 | Created | Surface impurities shall be removed from the bath surface before use.
ECSS-Q-ST-70-08C | ECSS - Superseded v1.0 | 7.2.3.2.2c | Requirement | ECSS-Q-ST-70-08_0570174 | 1 | Created | A controlled method shall be established and implemented for the replacement of solder baths, based on either: 1. Contamination: Replace the solder bath alloy when the contamination limits given in Table 7-2 are exceeded, or 2. Time: Establish a schedule of solder-bath replacement with justification of the replacement frequency.
ECSS-Q-ST-70-08C | ECSS - Superseded v1.0 | 7.2.3.2.2d | Requirement | ECSS-Q-ST-70-08_0570175 | 1 | Created | Gold-plated component leads and terminals shall be dipped into solder bath 1 for between 2 seconds and 3 seconds.
ECSS-Q-ST-70-08C | ECSS - Superseded v1.0 | 7.2.3.2.2e | Requirement | ECSS-Q-ST-70-08_0570176 | 1 | Created | The leads shall be pre-tinned in bath 2 in accordance with clause 7.2.6.
ECSS-Q-ST-70-08C | ECSS - Superseded v1.0 | 7.2.3.2.2f | Requirement | ECSS-Q-ST-70-08_0570177 | 1 | Created | The component leads shall be allowed to cool before cleaning.
ECSS-Q-ST-70-08C | ECSS - Superseded v1.0 | 7.2.3.2.3a | Requirement | ECSS-Q-ST-70-08_0570178 | 1 | Created | Solder shall be melted within the gold-plated solder cup. NOTE The liquid solder dissolves the gold plating.
ECSS-Q-ST-70-08C | ECSS - Superseded v1.0 | 7.2.3.2.3b | Requirement | ECSS-Q-ST-70-08_0570179 | 1 | Created | The liquid solder shall be wicked-out using stranded wire.
ECSS-Q-ST-70-08C | ECSS - Superseded v1.0 | 7.2.3.2.4a | Requirement | ECSS-Q-ST-70-08_0570180 | 1 | Created | Solder shall be melted onto the conductor using a heated soldering iron.
ECSS-Q-ST-70-08C | ECSS - Superseded v1.0 | 7.2.3.2.4b | Requirement | ECSS-Q-ST-70-08_0570181 | 1 | Created | Solder shall be wicked-out using stranded wire.
ECSS-Q-ST-70-08C | ECSS - Superseded v1.0 | 7.2.4a | Requirement | ECSS-Q-ST-70-08_0570182 | 1 | Created | The maximum soldering rating of the component, stated by the manufacturer, shall not be exceeded.
ECSS-Q-ST-70-08C | ECSS - Superseded v1.0 | 7.2.4b | Permission | ECSS-Q-ST-70-08_0570556 | 1 | Created | Thermal shunts, in accordance with clause 5.6.8.3, may be used.
ECSS-Q-ST-70-08C | ECSS - Superseded v1.0 | 7.2.4c | Requirement | ECSS-Q-ST-70-08_0570184 | 1 | Created | Components having glass-to-metal lead seals shall be preformed according to clause 5.6.4 before pre-tinning.
ECSS-Q-ST-70-08C | ECSS - Superseded v1.0 | 7.2.4d | Requirement | ECSS-Q-ST-70-08_0570185 | 1 | Created | Liquid solder shall not come into contact with the component body or its glass meniscus.
ECSS-Q-ST-70-08C | ECSS - Superseded v1.0 | 7.2.4e | Requirement | ECSS-Q-ST-70-08_0570186 | 1 | Created | The limit of the pretinned coating shall not be less than 0,75 mm from any lead-to-glass seal of the component package.
ECSS-Q-ST-70-08C | ECSS - Superseded v1.0 | 7.2.5.1a | Requirement | ECSS-Q-ST-70-08_0570187 | 1 | Created | Solder baths for pretinning shall be in accordance with clause 7.2.3.
ECSS-Q-ST-70-08C | ECSS - Superseded v1.0 | 7.2.5.1b | Permission | ECSS-Q-ST-70-08_0570557 | 1 | Created | Stranded wires may also be pre-tinned by applying solder to the wire using a heated soldering-iron tip.
ECSS-Q-ST-70-08C | ECSS - Superseded v1.0 | 7.2.5.2a | Requirement | ECSS-Q-ST-70-08_0570189 | 1 | Created | The insulation shall be removed in accordance with clause 7.2.1.
ECSS-Q-ST-70-08C | ECSS - Superseded v1.0 | 7.2.5.2b | Requirement | ECSS-Q-ST-70-08_0570190 | 1 | Created | Pure rosin flux shall be applied to the end of the strands.
ECSS-Q-ST-70-08C | ECSS - Superseded v1.0 | 7.2.5.2c | Requirement | ECSS-Q-ST-70-08_0570191 | 1 | Created | The fluxed end of the wire shall be dipped into solder bath 2 for a time between 2 seconds and 3 seconds. NOTE Pretinning promotes solderability and prevents untwisting or separation stranded wires.
ECSS-Q-ST-70-08C | ECSS - Superseded v1.0 | 7.2.5.3a | Requirement | ECSS-Q-ST-70-08_0570192 | 1 | Created | Solder shall penetrate to the inner strands of stranded wire.
ECSS-Q-ST-70-08C | ECSS - Superseded v1.0 | 7.2.5.3b | Requirement | ECSS-Q-ST-70-08_0570193 | 1 | Created | Solder shall not obscure the wire contour at the termination end of the insulation.
ECSS-Q-ST-70-08C | ECSS - Superseded v1.0 | 7.2.5.3c | Permission | ECSS-Q-ST-70-08_0570558 | 1 | Created | Anti-wicking tools in accordance with clause 5.6.8.4 may be used.
ECSS-Q-ST-70-08C | ECSS - Superseded v1.0 | 7.2.5.3d | Requirement | ECSS-Q-ST-70-08_0570195 | 1 | Created | Pretinning shall not degrade the characteristics of the wire. NOTE Flow of solder (wicking) beyond the insulation can reduce the flexibility of the wire.
ECSS-Q-ST-70-08C | ECSS - Superseded v1.0 | 7.2.5.3e | Requirement | ECSS-Q-ST-70-08_0570196 | 1 | Created | The insulation shall not be damaged by the pretinning.
ECSS-Q-ST-70-08C | ECSS - Superseded v1.0 | 7.2.5.3f | Requirement | ECSS-Q-ST-70-08_0570197 | 1 | Created | Flux shall be removed by means of a cleaning solvent, see clause 6.4.
ECSS-Q-ST-70-08C | ECSS - Superseded v1.0 | 7.2.5.3g | Requirement | ECSS-Q-ST-70-08_0570198 | 1 | Created | Cleaning solvent shall not flow under the conductor insulation. NOTE Application using a lint-free cloth can limit the flow of solvent.
ECSS-Q-ST-70-08C | ECSS - Superseded v1.0 | 7.2.6.1a | Requirement | ECSS-Q-ST-70-08_0570199 | 1 | Created | Solder baths for pretinning shall be in accordance with clause 7.2.3.
ECSS-Q-ST-70-08C | ECSS - Superseded v1.0 | 7.2.6.1b | Requirement | ECSS-Q-ST-70-08_0570200 | 1 | Created | 1.Component leads with unacceptable solderability in accordance with the component procurement specification and solid wires shall be pre-tinned by dipping into solder bath 2 (see Table 7-2) for a period between 2 seconds and 8 seconds. NOTE 1 It is good practice to observe an immersion period of between 3 seconds and 4 seconds. NOTE 2 A slow, vertical and smooth withdrawal of the component lead from the bath promotes an even coating.
ECSS-Q-ST-70-08C | ECSS - Superseded v1.0 | 7.2.6.1c | Requirement | ECSS-Q-ST-70-08_0570201 | 1 | Created | The cross-sectional area of conductors shall not reduce by dissolution into the solder bath.
ECSS-Q-ST-70-08C | ECSS - Superseded v1.0 | 7.2.6.1d | Requirement | ECSS-Q-ST-70-08_0570202 | 1 | Created | The component shall cool before cleaning. NOTE Rapid cooling by contact with cleaning solvents can crack packages or glass-to-metal seals.
ECSS-Q-ST-70-08C | ECSS - Superseded v1.0 | 7.2.6.2a | Requirement | ECSS-Q-ST-70-08_0570203 | 1 | Created | Solder shall be melted onto the conductor using a heated soldering iron.
ECSS-Q-ST-70-08C | ECSS - Superseded v1.0 | 7.3.1a | Requirement | ECSS-Q-ST-70-08_0570204 | 1 | Created | The bit shall be fitted in accordance with the equipment manufacturer’s specification.
ECSS-Q-ST-70-08C | ECSS - Superseded v1.0 | 7.3.2a | Requirement | ECSS-Q-ST-70-08_0570205 | 1 | Created | Oxidation products shall be removed from the bit. NOTE Build up of oxidation products can reduce the ability of the tip to transfer heat.
ECSS-Q-ST-70-08C | ECSS - Superseded v1.0 | 7.3.2b | Requirement | ECSS-Q-ST-70-08_0570206 | 1 | Created | Plated tips shall be examined for cracking. NOTE Cracked platings allow the liquid solder to alloy with and erode the underlying copper, forming intermetallics which reduce heat transfer and lead to unacceptable joints.
ECSS-Q-ST-70-08C | ECSS - Superseded v1.0 | 7.3.2c | Requirement | ECSS-Q-ST-70-08_0570207 | 1 | Created | Prior to examination, solder obscuring the surface shall be removed when the iron is hot by wiping the bit with moist, lint-free, sponge material.
ECSS-Q-ST-70-08C | ECSS - Superseded v1.0 | 7.3.2d | Requirement | ECSS-Q-ST-70-08_0570208 | 1 | Created | Bits with cracked platings shall be removed from the soldering area.
ECSS-Q-ST-70-08C | ECSS - Superseded v1.0 | 7.3.3a | Requirement | ECSS-Q-ST-70-08_0570209 | 1 | Created | Deposits shall be removed using a moist sponge.
ECSS-Q-ST-70-08C | ECSS - Superseded v1.0 | 7.3.3b | Permission | ECSS-Q-ST-70-08_0570559 | 1 | Created | Adherent deposits may be removed using fine abrasive paper (grain size 600). NOTE The use of a file to remove the deposits is forbidden.
ECSS-Q-ST-70-08C | ECSS - Superseded v1.0 | 7.3.4a | Requirement | ECSS-Q-ST-70-08_0570211 | 1 | Created | The working surface of the tip shall be pretinned in accordance with clause 7.2.6. NOTE Pretinning prevents oxidation of the bit.
ECSS-Q-ST-70-08C | ECSS - Superseded v1.0 | 7.4a | Requirement | ECSS-Q-ST-70-08_0570212 | 1 | Created | The surfaces of electrodes shall be kept free of contamination or corrosion.
ECSS-Q-ST-70-08C | ECSS - Superseded v1.0 | 7.5a | Requirement | ECSS-Q-ST-70-08_0570213 | 1 | Created | ESD-sensitive components shall be handled in accordance with clause 5.5.
ECSS-Q-ST-70-08C | ECSS - Superseded v1.0 | 7.5b | Requirement | ECSS-Q-ST-70-08_0570214 | 1 | Created | Metal surfaces to be soldered that show visible evidence of contamination shall be cleaned with a solvent specified in clause 6.4.
ECSS-Q-ST-70-08C | ECSS - Superseded v1.0 | 7.5c | Requirement | ECSS-Q-ST-70-08_0570215 | 1 | Created | During assembly, component leads, terminals, wire ends and PCB termination areas shall not be touched with bare hands.
ECSS-Q-ST-70-08C | ECSS - Superseded v1.0 | 7.5d | Requirement | ECSS-Q-ST-70-08_0570216 | 1 | Created | After final cleaning, personnel working with PCBs shall wear lint-free gloves or finger cots.
ECSS-Q-ST-70-08C | ECSS - Superseded v1.0 | 7.6.1a | Requirement | ECSS-Q-ST-70-08_0570217 | 1 | Created | Storage facilities shall protect components from contamination and damage.
ECSS-Q-ST-70-08C | ECSS - Superseded v1.0 | 7.6.1b | Requirement | ECSS-Q-ST-70-08_0570218 | 1 | Created | Storage boxes and bags shall be made of materials which do not degrade the solderability of the components.
ECSS-Q-ST-70-08C | ECSS - Superseded v1.0 | 7.6.1c | Requirement | ECSS-Q-ST-70-08_0570219 | 1 | Created | Storage materials shall not contain amines, amides, silicones, sulphur or polysulphides.
ECSS-Q-ST-70-08C | ECSS - Superseded v1.0 | 7.6.1d | Requirement | ECSS-Q-ST-70-08_0570220 | 1 | Created | Packaging and containers for ESD-sensitive devices shall be in accordance with clause 5.5.
ECSS-Q-ST-70-08C | ECSS - Superseded v1.0 | 7.6.2a | Requirement | ECSS-Q-ST-70-08_0570221 | 1 | Created | PCBs shall be stored in accordance with ECSS-Q-ST-70-11, clause 7.1.
ECSS-Q-ST-70-08C | ECSS - Superseded v1.0 | 7.6.3a | Requirement | ECSS-Q-ST-70-08_0570222 | 1 | Created | Solders not in accordance with clause 6.2 shall be removed from the work area.
ECSS-Q-ST-70-08C | ECSS - Superseded v1.0 | 7.6.3b | Requirement | ECSS-Q-ST-70-08_0570223 | 1 | Created | Activated fluxes shall be stored in accordance with clause 6.3.1f. NOTE Example: ROH1 flux.
ECSS-Q-ST-70-08C | ECSS - Superseded v1.0 | 7.6.3c | Requirement | ECSS-Q-ST-70-08_0570224 | 1 | Created | Corrosive acid fluxes shall be stored in accordance with clause 6.3.2c. NOTE Example: INH1 flux.
ECSS-Q-ST-70-08C | ECSS - Superseded v1.0 | 7.6.3d | Requirement | ECSS-Q-ST-70-08_0570225 | 1 | Created | Solvents that do not conform to clause 6.4 shall be removed from the work area. NOTE Example: Solvents contaminated with impurities such as inorganic acids.
ECSS-Q-ST-70-08C | ECSS - Superseded v1.0 | 7.7.1a | Requirement | ECSS-Q-ST-70-08_0570226 | 1 | Created | PCBs shall be Cleaned using solvent conforming to clause 6.4.
ECSS-Q-ST-70-08C | ECSS - Superseded v1.0 | 7.7.1b | Requirement | ECSS-Q-ST-70-08_0570227 | 1 | Created | PCBs shall be demoisturized in accordance with clause 7.7.2.
ECSS-Q-ST-70-08C | ECSS - Superseded v1.0 | 7.7.1c | Requirement | ECSS-Q-ST-70-08_0570228 | 1 | Created | Prepared PCBs shall be stored in accordance with clause 7.7.3.
ECSS-Q-ST-70-08C | ECSS - Superseded v1.0 | 7.7.2a | Requirement | ECSS-Q-ST-70-08_0570229 | 1 | Created | The oven temperature shall be between 90 °C and 120 °C. NOTE It is good practice to follow the PCB manufacturer’s recommendations.
ECSS-Q-ST-70-08C | ECSS - Superseded v1.0 | 7.7.2b | Requirement | ECSS-Q-ST-70-08_0570230 | 1 | Created | The process time shall be a minimum of 4 hours. NOTE 1 Long baking periods at higher temperatures can reduce the solderability of PCB terminations. NOTE 2 A vacuum bake method can be selected for temperatures less than 90 C.
ECSS-Q-ST-70-08C | ECSS - Superseded v1.0 | 7.7.3a | Requirement | ECSS-Q-ST-70-08_0570231 | 1 | Created | The demoisturization process shall be carried out again according to clause 7.7.2 when prepared PCBs are stored in ambient conditions for more than 8 hours prior to soldering.
ECSS-Q-ST-70-08C | ECSS - Superseded v1.0 | 7.7.3b | Permission | ECSS-Q-ST-70-08_0570560 | 1 | Created | Dry nitrogen, dry air, vacuum or desiccants may be used to extend the storage period.
ECSS-Q-ST-70-08C | ECSS - Superseded v1.0 | 8.1.1a | Requirement | ECSS-Q-ST-70-08_0570233 | 1 | Created | Components shall be mounted parallel to the mounting surface.
ECSS-Q-ST-70-08C | ECSS - Superseded v1.0 | 8.1.1b | Requirement | ECSS-Q-ST-70-08_0570234 | 1 | Created | Components shall be mounted in contact with the mounting surface.
ECSS-Q-ST-70-08C | ECSS - Superseded v1.0 | 8.1.1c | Permission | ECSS-Q-ST-70-08_0570561 | 1 | Created | Components may be mounted not more than 3,5 mm above the mounting surface, see Figure 8-1.
ECSS-Q-ST-70-08C | ECSS - Superseded v1.0 | 8.1.1d | Requirement | ECSS-Q-ST-70-08_0570236 | 1 | Created | Materials used to support components shall meet the requirements of ECSS-Q-ST-70-71, clause 5.
ECSS-Q-ST-70-08C | ECSS - Superseded v1.0 | 8.1.2a | Requirement | ECSS-Q-ST-70-08_0570237 | 1 | Created | Components weighing more than 5 g shall be supported by either of the following methods: 1. adhesive compounds in accordance with clause 6.10, or 2. mechanical methods. NOTE For example: Lacing.
ECSS-Q-ST-70-08C | ECSS - Superseded v1.0 | 8.1.2b | Requirement | ECSS-Q-ST-70-08_0570238 | 1 | Created | The support method shall not impose stresses that result in functional degradation or damage to the part or assembly.
ECSS-Q-ST-70-08C | ECSS - Superseded v1.0 | 8.1.2c | Requirement | ECSS-Q-ST-70-08_0570239 | 1 | Created | The support method shall not impair stress relief designs.
ECSS-Q-ST-70-08C | ECSS - Superseded v1.0 | 8.1.3a | Requirement | ECSS-Q-ST-70-08_0570240 | 1 | Created | Metal-case components shall be electrically insulated using space-approved materials in accordance with ECSS-Q-ST-70-71, Annex C where they meet one of the following conditions: 1. mounted over printed conductors; 2. in contact with another metal-case component; 3. in contact with a conductive material.
ECSS-Q-ST-70-08C | ECSS - Superseded v1.0 | 8.1.3b | Requirement | ECSS-Q-ST-70-08_0570241 | 1 | Created | Metal-cased components shall not be mounted over soldered connections.
ECSS-Q-ST-70-08C | ECSS - Superseded v1.0 | 8.1.3c | Requirement | ECSS-Q-ST-70-08_0570242 | 1 | Created | Component identification marks shall not be obscured by the insulation. NOTE For example the serial numbers.
ECSS-Q-ST-70-08C | ECSS - Superseded v1.0 | 8.1.4a | Requirement | ECSS-Q-ST-70-08_0570243 | 1 | Created | Glass-encased parts shall be enclosed with sleeving when epoxy material is used for staking, conformal coating or encapsulating. NOTE Epoxy material cannot be applied directly to the glass.
ECSS-Q-ST-70-08C | ECSS - Superseded v1.0 | 8.1.4b | Permission | ECSS-Q-ST-70-08_0570562 | 1 | Created | Glass-encased components may be enclosed in resilient transparent sleeving or in heat-shrinkable sleeving. NOTE Heating and shrinkage of sleeving can damage glass-encased components.
ECSS-Q-ST-70-08C | ECSS - Superseded v1.0 | 8.1.5a | Requirement | ECSS-Q-ST-70-08_0570245 | 1 | Created | Stress relief shall be incorporated into: 1. soldered leads and conductors, 2. interfacial connections. NOTE 1 Stress relief provides freedom of movement for component leads or conductors between points of constraint. NOTE 2 Stresses can arise between points of constraint due to mechanical loading or temperature variations.
ECSS-Q-ST-70-08C | ECSS - Superseded v1.0 | 8.1.5b | Requirement | ECSS-Q-ST-70-08_0570246 | 1 | Created | Stress relief methods, shown in Figure 8-2, Figure 8-5, Figure 8-10 and Figure 8-11, shall apply.
ECSS-Q-ST-70-08C | ECSS - Superseded v1.0 | 8.1.5c | Requirement | ECSS-Q-ST-70-08_0570247 | 1 | Created | The assembly of TO-39, TO-59 and CKR-06 packages shall be performed in accordance with Figure 8-1 when assembled without stress relief.
ECSS-Q-ST-70-08C | ECSS - Superseded v1.0 | 8.1.5d | Requirement | ECSS-Q-ST-70-08_0570248 | 1 | Created | Stress relief designs shall not damage the assembly. NOTE Long lead lengths or large loops between constraint points can vibrate and damage the assembly.
ECSS-Q-ST-70-08C | ECSS - Superseded v1.0 | 8.1.5e | Requirement | ECSS-Q-ST-70-08_0570249 | 1 | Created | Leads shall not be temporarily constrained against spring-back force during soldering. NOTE Residual stresses are produced in the lead material or solder joint.
ECSS-Q-ST-70-08C | ECSS - Superseded v1.0 | 8.1.5f | Requirement | ECSS-Q-ST-70-08_0570250 | 1 | Created | Solder fillets shall not impair stress relief bends.
ECSS-Q-ST-70-08C | ECSS - Superseded v1.0 | 8.1.5g | Requirement | ECSS-Q-ST-70-08_0570251 | 1 | Created | CKR-06 and similar packages shall be adhesively staked in accordance with Figure 8-1. NOTE The use a filler (silica powder) can prevent excessive flow of adhesive.
ECSS-Q-ST-70-08C | ECSS - Superseded v1.0 | 8.1.5h | Permission | ECSS-Q-ST-70-08_0570563 | 1 | Created | TO 39 and TO 59 packages may have an underfill as shown in Figure 8-1.
ECSS-Q-ST-70-08C | ECSS - Superseded v1.0 | 8.1.6a | Requirement | ECSS-Q-ST-70-08_0570253 | 1 | Created | Stress relief for components with non-bendable leads mounted in contact with the PCB or adhesively bonded to the PCB shall use wire extensions, see Figure 8-3. NOTE Bending can damage components when lead diameters are large or components have delicate seals or where lead-material composition makes bending impracticable.
ECSS-Q-ST-70-08C | ECSS - Superseded v1.0 | 8.1.6b | Permission | ECSS-Q-ST-70-08_0570564 | 1 | Created | DIP devices up to DIP 24 may be assembled without additional stress relief, provided that the tapered portions of the leads are clear of the component-side lands of the plated-through holes. NOTE In order to achieve acceptable stand-off, a shim can be used.
ECSS-Q-ST-70-08C | ECSS - Superseded v1.0 | 8.1.7a | Requirement | ECSS-Q-ST-70-08_0570255 | 1 | Created | Clause 6.8.1 shall apply for reinforced plated-through holes.
ECSS-Q-ST-70-08C | ECSS - Superseded v1.0 | 8.1.8a | Requirement | ECSS-Q-ST-70-08_0570256 | 1 | Created | Solder terminations shall not be cut after the soldering operation. NOTE Component leads and wires are cut and shaped before soldering.
ECSS-Q-ST-70-08C | ECSS - Superseded v1.0 | 8.1.9a | Requirement | ECSS-Q-ST-70-08_0570257 | 1 | Created | Solid hook-up wire shall be supported at intervals not exceeding 30 mm.
ECSS-Q-ST-70-08C | ECSS - Superseded v1.0 | 8.1.9b | Requirement | ECSS-Q-ST-70-08_0570258 | 1 | Created | The support shall be provided by staking.
ECSS-Q-ST-70-08C | ECSS - Superseded v1.0 | 8.1.10a | Requirement | ECSS-Q-ST-70-08_0570259 | 1 | Created | Component bodies shall not be located in contact with soldered or welded terminations.
ECSS-Q-ST-70-08C | ECSS - Superseded v1.0 | 8.1.11a | Requirement | ECSS-Q-ST-70-08_0570260 | 1 | Created | Coatings and cementing compounds shall not bridge stress relief loops or bends at terminations in component leads or connecting wires.
ECSS-Q-ST-70-08C | ECSS - Superseded v1.0 | 8.1.11b | Requirement | ECSS-Q-ST-70-08_0570261 | 1 | Created | Stress relief of device leads shall not be impaired by encapsulants or conformal coatings.
ECSS-Q-ST-70-08C | ECSS - Superseded v1.0 | 8.2.1a | Requirement | ECSS-Q-ST-70-08_0570262 | 1 | Created | During bending, component leads shall be supported to avoid axial stress and damage to seals or internal bonds.
ECSS-Q-ST-70-08C | ECSS - Superseded v1.0 | 8.2.1b | Requirement | ECSS-Q-ST-70-08_0570263 | 1 | Created | The inside radius of a bend shall not be less than the lead diameter or ribbon thickness.
ECSS-Q-ST-70-08C | ECSS - Superseded v1.0 | 8.2.1c | Requirement | ECSS-Q-ST-70-08_0570264 | 1 | Created | The distances between the bends and the end seals at either end of an axial component shall be similar.
ECSS-Q-ST-70-08C | ECSS - Superseded v1.0 | 8.2.1d | Requirement | ECSS-Q-ST-70-08_0570265 | 1 | Created | The minimum distance from the bend to the end seal shall be two lead diameters for round leads and 0,50 mm for ribbon leads.
ECSS-Q-ST-70-08C | ECSS - Superseded v1.0 | 8.2.1e | Requirement | ECSS-Q-ST-70-08_0570266 | 1 | Created | Where the component lead is welded the minimum distance to the bend shall be measured from the weld in accordance with Figure 8-4. NOTE Example: Tantalum capacitors.
ECSS-Q-ST-70-08C | ECSS - Superseded v1.0 | 8.2.1f | Requirement | ECSS-Q-ST-70-08_0570267 | 1 | Created | Bending tools shall not impinge on the weld.
ECSS-Q-ST-70-08C | ECSS - Superseded v1.0 | 8.2.2a | Requirement | ECSS-Q-ST-70-08_0570268 | 1 | Created | Stress relief shall be provided in the component lead on both sides of the PCB in accordance with Figure 8-5 (a).
ECSS-Q-ST-70-08C | ECSS - Superseded v1.0 | 8.2.2b | Requirement | ECSS-Q-ST-70-08_0570269 | 1 | Created | When a solid hook-up wire is used to interconnect solder terminations on opposite sides of a PCB, stress relief shall be provided in the wire between the two terminations in accordance with Figure 8-5 (b).
ECSS-Q-ST-70-08C | ECSS - Superseded v1.0 | 8.3a | Requirement | ECSS-Q-ST-70-08_0570270 | 1 | Created | Swage-type terminals, designed to have the terminal shoulder soldered to printed conductors, shall be secured to single-sided PCBs by a roll swage in accordance with Figure 8-6 (a).
ECSS-Q-ST-70-08C | ECSS - Superseded v1.0 | 8.3b | Requirement | ECSS-Q-ST-70-08_0570271 | 1 | Created | Swage-type terminals that are mounted in a plated-through hole shall be secured to the PCB by an elliptical funnel swage in accordance with Figure 8-6 (b). NOTE An elliptical funnel swage enables complete filling of the plated-through hole with solder.
ECSS-Q-ST-70-08C | ECSS - Superseded v1.0 | 8.3c | Requirement | ECSS-Q-ST-70-08_0570272 | 1 | Created | The PCB shall not be damaged by the swaging process.
ECSS-Q-ST-70-08C | ECSS - Superseded v1.0 | 8.3d | Requirement | ECSS-Q-ST-70-08_0570273 | 1 | Created | After swaging, the terminal shall be inspected for circumferential splits or cracks.
ECSS-Q-ST-70-08C | ECSS - Superseded v1.0 | 8.3e | Requirement | ECSS-Q-ST-70-08_0570274 | 1 | Created | After swaging, the terminal shall be free from circumferential splits or cracks.
ECSS-Q-ST-70-08C | ECSS - Superseded v1.0 | 8.3f | Permission | ECSS-Q-ST-70-08_0570565 | 1 | Created | After swaging, the terminal may have a maximum of three radial splits or cracks, provided that the splits or cracks do not extend beyond the swaged area of the terminal and are a minimum of 90° apart.
ECSS-Q-ST-70-08C | ECSS - Superseded v1.0 | 8.4.1a | Requirement | ECSS-Q-ST-70-08_0570276 | 1 | Created | Solder terminations shall be visible for inspection after soldering.
ECSS-Q-ST-70-08C | ECSS - Superseded v1.0 | 8.4.1b | Requirement | ECSS-Q-ST-70-08_0570277 | 1 | Created | Component leads shall be terminated to PCBs by clinch, stud or lapped terminations.
ECSS-Q-ST-70-08C | ECSS - Superseded v1.0 | 8.4.2a | Requirement | ECSS-Q-ST-70-08_0570278 | 1 | Created | Non-bendable leads shall not be clinched, see also clause 8.1.6.
ECSS-Q-ST-70-08C | ECSS - Superseded v1.0 | 8.4.2b | Requirement | ECSS-Q-ST-70-08_0570279 | 1 | Created | Clinched leads terminating at a PCB pad shall be bent to make contact with the printed circuit conductors.
ECSS-Q-ST-70-08C | ECSS - Superseded v1.0 | 8.4.2c | Requirement | ECSS-Q-ST-70-08_0570280 | 1 | Created | The clinched lead shall not extend beyond the edge of the conductor pattern, see Figure 8-7 and Figure 8-8.
ECSS-Q-ST-70-08C | ECSS - Superseded v1.0 | 8.4.2d | Requirement | ECSS-Q-ST-70-08_0570281 | 1 | Created | The lead shall not be forced to lie flat at the bend radius, see Figure 8-7 and Figure 8-8. NOTE Component leads can spring-back when clinched.
ECSS-Q-ST-70-08C | ECSS - Superseded v1.0 | 8.4.2e | Requirement | ECSS-Q-ST-70-08_0570282 | 1 | Created | The soldered length shall comply with clauses 8.4.4 and 8.4.5.
ECSS-Q-ST-70-08C | ECSS - Superseded v1.0 | 8.4.2f | Requirement | ECSS-Q-ST-70-08_0570283 | 1 | Created | Rounded termination areas shall be such that: 1. the lead extends through and overlap the solder pad, 2. the lead is bent in the direction of the longest dimension of the solder pad, and 3. the area of the solder-pad permits a solder fillet to be formed.
ECSS-Q-ST-70-08C | ECSS - Superseded v1.0 | 8.4.3a | Requirement | ECSS-Q-ST-70-08_0570284 | 1 | Created | For unsupported holes, the cut stud leads shall protrude beyond the PCB surface by 1,5 mm ± 0,8 mm, see Figure 8-9 (a).
ECSS-Q-ST-70-08C | ECSS - Superseded v1.0 | 8.4.3b | Requirement | ECSS-Q-ST-70-08_0570285 | 1 | Created | For plated-through hole less than 2,2 mm in length, the cut stud leads shall protrude beyond the PCB surface by 1,5 mm ± 0,8 mm, see Figure 8-9 (b).
ECSS-Q-ST-70-08C | ECSS - Superseded v1.0 | 8.4.3c | Permission | ECSS-Q-ST-70-08_0570566 | 1 | Created | For components with short leads and plated-through holes, greater than or equal to 2,2 mm in length, the protrusion may be zero, provided that the outline of the lead is visible, there is wetting between the lead and pad around the entire circumference and there is complete penetration of solder to the component side, see Figure 8-9 (c).
ECSS-Q-ST-70-08C | ECSS - Superseded v1.0 | 8.4.4a | Requirement | ECSS-Q-ST-70-08_0570287 | 1 | Created | Round leads shall overlap the solder pad: 1. Minimum overlap: Either 3,5 times the lead diameter or 1,3 mm, whichever is the greater. 2. Maximum overlap: 5,5 times the lead diameter.
ECSS-Q-ST-70-08C | ECSS - Superseded v1.0 | 8.4.4b | Requirement | ECSS-Q-ST-70-08_0570288 | 1 | Created | The distance from the cut end of the lead to the edge of the solder pad shall be more than 0,5 times the lead diameter.
ECSS-Q-ST-70-08C | ECSS - Superseded v1.0 | 8.4.4c | Requirement | ECSS-Q-ST-70-08_0570289 | 1 | Created | No portion of the soldered lead termination shall project beyond the edges of the pad.
ECSS-Q-ST-70-08C | ECSS - Superseded v1.0 | 8.4.5a | Requirement | ECSS-Q-ST-70-08_0570290 | 1 | Created | Ribbon leads shall overlap the solder pad, see Figure 8-10 (b): 1. Minimum overlap: Either 3 times the lead width or 1,3 mm, whichever is the greater. 2. Maximum overlap: 5 times the lead width.
ECSS-Q-ST-70-08C | ECSS - Superseded v1.0 | 8.4.5b | Requirement | ECSS-Q-ST-70-08_0570291 | 1 | Created | No portion of the soldered lead termination shall project beyond the edges of the pad.
ECSS-Q-ST-70-08C | ECSS - Superseded v1.0 | 8.4.5c | Requirement | ECSS-Q-ST-70-08_0570292 | 1 | Created | The distance from the cut end of the lead to the edge of the solder pad shall be at least 0,25 mm.
ECSS-Q-ST-70-08C | ECSS - Superseded v1.0 | 8.4.5d | Permission | ECSS-Q-ST-70-08_0570567 | 1 | Created | One side of the lead may be flush with the edge of the solder pad.
ECSS-Q-ST-70-08C | ECSS - Superseded v1.0 | 8.5a | Requirement | ECSS-Q-ST-70-08_0570294 | 1 | Created | Components shall be mounted in accordance with clause 8.1.
ECSS-Q-ST-70-08C | ECSS - Superseded v1.0 | 8.5b | Requirement | ECSS-Q-ST-70-08_0570295 | 1 | Created | Degree of wrap, routing and connection to terminals shall be in accordance with clause 9 and clause 10.
ECSS-Q-ST-70-08C | ECSS - Superseded v1.0 | 8.5c | Requirement | ECSS-Q-ST-70-08_0570296 | 1 | Created | The lead length between the component and the terminals shall be similar at both ends, except where component package shapes dictate staggering. NOTE Example: Top hat diodes with flanges.
ECSS-Q-ST-70-08C | ECSS - Superseded v1.0 | 8.5d | Requirement | ECSS-Q-ST-70-08_0570297 | 1 | Created | Stress relief shall be provided in accordance with Figure 8-11.
ECSS-Q-ST-70-08C | ECSS - Superseded v1.0 | 8.6a | Requirement | ECSS-Q-ST-70-08_0570298 | 1 | Created | Connectors shall be mounted in accordance with clause 8.1.
ECSS-Q-ST-70-08C | ECSS - Superseded v1.0 | 8.6b | Requirement | ECSS-Q-ST-70-08_0570299 | 1 | Created | PCB connectors shall be supplied with either: 1. pre-formed leads supporting stress relief bends, or 2. straight, epoxy-bonded leads.
ECSS-Q-ST-70-08C | ECSS - Superseded v1.0 | 8.6c | Requirement | ECSS-Q-ST-70-08_0570300 | 1 | Created | De-golding and pre-tinning of leads, in accordance with clause 7.2.3 and clause 7.2.6, shall be performed before mechanical fixing of connectors to the PCB.
ECSS-Q-ST-70-08C | ECSS - Superseded v1.0 | 8.6d | Requirement | ECSS-Q-ST-70-08_0570301 | 1 | Created | Before soldering, the operator shall ensure that there is no contact between the solder fillet to be formed and the gold plating.
ECSS-Q-ST-70-08C | ECSS - Superseded v1.0 | 8.6e | Requirement | ECSS-Q-ST-70-08_0570302 | 1 | Created | Connector leads shall protrude through the board in accordance with clause 8.4.3.
ECSS-Q-ST-70-08C | ECSS - Superseded v1.0 | 9.1.1a | Requirement | ECSS-Q-ST-70-08_0570303 | 1 | Created | A conductor shall be wrapped on to a terminal in the same sense as the final curvature of the wire.
ECSS-Q-ST-70-08C | ECSS - Superseded v1.0 | 9.1.2a | Requirement | ECSS-Q-ST-70-08_0570304 | 1 | Created | Gold-plated terminals and solder cups shall have the gold removed in the conductor attachment area and be pretinned in accordance with clause 7.2.3.
ECSS-Q-ST-70-08C | ECSS - Superseded v1.0 | 9.1.2b | Requirement | ECSS-Q-ST-70-08_0570305 | 1 | Created | Terminals shall be selected to fit the conductors.
ECSS-Q-ST-70-08C | ECSS - Superseded v1.0 | 9.2.1a | Requirement | ECSS-Q-ST-70-08_0570306 | 1 | Created | The length of individual wires routed from a common cable to equally-spaced terminals shall be uniform (including wire ends and stress-relief bends). NOTE Uniform lengths prevent stress concentration in any one wire.
ECSS-Q-ST-70-08C | ECSS - Superseded v1.0 | 9.2.2a | Requirement | ECSS-Q-ST-70-08_0570307 | 1 | Created | Where characteristic impedance or circuit parameters are not affected, the insulation clearance values stated in clause 7.2.1.4 shall apply.
ECSS-Q-ST-70-08C | ECSS - Superseded v1.0 | 9.2.2b | Requirement | ECSS-Q-ST-70-08_0570308 | 1 | Created | Where characteristic impedance or circuit parameters are affected the insulation clearance requirements may be modified and the modification shall be documented in the process procedures. NOTE Example: High-voltage circuits or RF coaxial line terminations.
ECSS-Q-ST-70-08C | ECSS - Superseded v1.0 | 9.2.3a | Requirement | ECSS-Q-ST-70-08_0570309 | 1 | Created | Solid hook-up wire shall be supported at intervals not exceeding 30 mm.
ECSS-Q-ST-70-08C | ECSS - Superseded v1.0 | 9.2.3b | Requirement | ECSS-Q-ST-70-08_0570310 | 1 | Created | Support shall be provided by staking or conformal coating.
ECSS-Q-ST-70-08C | ECSS - Superseded v1.0 | 9.2.4a | Requirement | ECSS-Q-ST-70-08_0570311 | 1 | Created | Conductors terminating at solder connections shall incorporate stress relief.
ECSS-Q-ST-70-08C | ECSS - Superseded v1.0 | 9.2.4b | Requirement | ECSS-Q-ST-70-08_0570312 | 1 | Created | Wicking shall be controlled. NOTE Anti-wicking tools can be used for pre-tinning the stranded wires.
ECSS-Q-ST-70-08C | ECSS - Superseded v1.0 | 9.3.1a | Requirement | ECSS-Q-ST-70-08_0570313 | 1 | Created | Side route connections shall be made as shown in Figure 9-1 (a).
ECSS-Q-ST-70-08C | ECSS - Superseded v1.0 | 9.3.1b | Requirement | ECSS-Q-ST-70-08_0570314 | 1 | Created | Conductors shall be wrapped around the post (see Figure 9-1 (c)): 1. a minimum of 1/2 turn. 2. a maximum of 3/4 turn.
ECSS-Q-ST-70-08C | ECSS - Superseded v1.0 | 9.3.1c | Requirement | ECSS-Q-ST-70-08_0570315 | 1 | Created | For turret terminals, all conductors shall be confined to the guide slots.
ECSS-Q-ST-70-08C | ECSS - Superseded v1.0 | 9.3.1d | Requirement | ECSS-Q-ST-70-08_0570316 | 1 | Created | Conductors shall not project beyond the base of the terminal.
ECSS-Q-ST-70-08C | ECSS - Superseded v1.0 | 9.3.1e | Requirement | ECSS-Q-ST-70-08_0570317 | 1 | Created | Wires shall not be wrapped over other wires.
ECSS-Q-ST-70-08C | ECSS - Superseded v1.0 | 9.3.1f | Permission | ECSS-Q-ST-70-08_0570568 | 1 | Created | More than one wire may be installed in a single slot of a terminal post provided that the combined diameters of the wires are less than the width of the slot.
ECSS-Q-ST-70-08C | ECSS - Superseded v1.0 | 9.3.1g | Requirement | ECSS-Q-ST-70-08_0570319 | 1 | Created | Wires terminating at terminals that do not have a mechanical shoulder or turret shall not be attached closer than one conductor diameter to the top of the terminal.
ECSS-Q-ST-70-08C | ECSS - Superseded v1.0 | 9.3.2a | Requirement | ECSS-Q-ST-70-08_0570320 | 1 | Created | The conductor shall enter the terminal from the bottom, pass through the side slot at the top, and be wrapped as for the side route, see Figure 9-1 (b).
ECSS-Q-ST-70-08C | ECSS - Superseded v1.0 | 9.4.1a | Requirement | ECSS-Q-ST-70-08_0570321 | 1 | Created | Top, side or bottom routes, or combinations thereof, shall be used.
ECSS-Q-ST-70-08C | ECSS - Superseded v1.0 | 9.4.1b | Requirement | ECSS-Q-ST-70-08_0570322 | 1 | Created | Top route and side route shall not be used together on the same terminal.
ECSS-Q-ST-70-08C | ECSS - Superseded v1.0 | 9.4.2a | Requirement | ECSS-Q-ST-70-08_0570323 | 1 | Created | Bottom route connections shall be as shown in Figure 9-2.
ECSS-Q-ST-70-08C | ECSS - Superseded v1.0 | 9.4.2b | Permission | ECSS-Q-ST-70-08_0570569 | 1 | Created | Conductors may project beyond the diameter of the base, see Figure 9-2 (c), provided that clearances, environmental and electrical characteristics are not compromised.
ECSS-Q-ST-70-08C | ECSS - Superseded v1.0 | 9.4.3a | Requirement | ECSS-Q-ST-70-08_0570325 | 1 | Created | Side route connections shall be as shown in Figure 9-3.
ECSS-Q-ST-70-08C | ECSS - Superseded v1.0 | 9.4.3b | Requirement | ECSS-Q-ST-70-08_0570326 | 1 | Created | The conductor shall enter the mounting slot perpendicular to the posts.
ECSS-Q-ST-70-08C | ECSS - Superseded v1.0 | 9.4.3c | Requirement | ECSS-Q-ST-70-08_0570327 | 1 | Created | When more than one conductor is connected to a terminal, the direction of bend of each additional conductor shall alternate, see Figure 9-3 (b) and (d).
ECSS-Q-ST-70-08C | ECSS - Superseded v1.0 | 9.4.3d | Requirement | ECSS-Q-ST-70-08_0570328 | 1 | Created | Side-route connections shall not project above the top of the terminal.
ECSS-Q-ST-70-08C | ECSS - Superseded v1.0 | 9.4.3e | Permission | ECSS-Q-ST-70-08_0570570 | 1 | Created | Conductors may project beyond the diameter of the base, see Figure 9-3 (c), provided that clearances, environmental and electrical characteristics are not compromised.
ECSS-Q-ST-70-08C | ECSS - Superseded v1.0 | 9.4.3f | Requirement | ECSS-Q-ST-70-08_0570330 | 1 | Created | Conductors shall be wrapped a minimum of ¼ turn (Figure 9-3 (a)) to a maximum of ½ turn (Figure 9-3 (c)) around the post.
ECSS-Q-ST-70-08C | ECSS - Superseded v1.0 | 9.4.4a | Requirement | ECSS-Q-ST-70-08_0570331 | 1 | Created | The top route shall not be used where side entry is possible.
ECSS-Q-ST-70-08C | ECSS - Superseded v1.0 | 9.4.4b | Requirement | ECSS-Q-ST-70-08_0570332 | 1 | Created | Top route connections shall be as shown in Figure 9-4.
ECSS-Q-ST-70-08C | ECSS - Superseded v1.0 | 9.4.4c | Requirement | ECSS-Q-ST-70-08_0570333 | 1 | Created | Conductors shall be inserted between the vertical posts to the depth of the shoulder, except for combined top and bottom routes (see clause 9.4.5).
ECSS-Q-ST-70-08C | ECSS - Superseded v1.0 | 9.4.4d | Requirement | ECSS-Q-ST-70-08_0570334 | 1 | Created | Conductors which do not fill the gap, see Figure 9-4, shall be either: 1. accompanied by a tinned filler wire (solid or stranded), such that the combined diameters fill the gap, or 2. bent double, provided that the combined diameters fill the gap.
ECSS-Q-ST-70-08C | ECSS - Superseded v1.0 | 9.4.4e | Requirement | ECSS-Q-ST-70-08_0570335 | 1 | Created | The top route and side route shall not be used on the same terminal.
ECSS-Q-ST-70-08C | ECSS - Superseded v1.0 | 9.4.5a | Requirement | ECSS-Q-ST-70-08_0570336 | 1 | Created | The bottom route conductor shall be installed before the top route conductor.
ECSS-Q-ST-70-08C | ECSS - Superseded v1.0 | 9.4.5b | Requirement | ECSS-Q-ST-70-08_0570337 | 1 | Created | The top-route conductor shall be inserted to contact the bottom-route conductor.
ECSS-Q-ST-70-08C | ECSS - Superseded v1.0 | 9.4.6a | Requirement | ECSS-Q-ST-70-08_0570338 | 1 | Created | The bottom route conductor shall be installed before the side route conductor.
ECSS-Q-ST-70-08C | ECSS - Superseded v1.0 | 9.5a | Requirement | ECSS-Q-ST-70-08_0570339 | 1 | Created | Connections to hook terminals shall be as shown in Figure 9-5.
ECSS-Q-ST-70-08C | ECSS - Superseded v1.0 | 9.5b | Requirement | ECSS-Q-ST-70-08_0570340 | 1 | Created | The bend to attach conductors to hook terminals shall be: 1. a minimum of 1/2 turn, 2. a maximum of 3/4 turn.
ECSS-Q-ST-70-08C | ECSS - Superseded v1.0 | 9.5c | Requirement | ECSS-Q-ST-70-08_0570341 | 1 | Created | Protrusion of conductor ends shall not damage insulation sleeving.
ECSS-Q-ST-70-08C | ECSS - Superseded v1.0 | 9.5d | Requirement | ECSS-Q-ST-70-08_0570342 | 1 | Created | Where more than one conductor is attached to a terminal, the direction of bend of each conductor shall alternate (see Figure 9-5 (b)).
ECSS-Q-ST-70-08C | ECSS - Superseded v1.0 | 9.6a | Requirement | ECSS-Q-ST-70-08_0570343 | 1 | Created | Connections to pierced terminals shall be as shown in Figure 9-6.
ECSS-Q-ST-70-08C | ECSS - Superseded v1.0 | 9.6b | Requirement | ECSS-Q-ST-70-08_0570344 | 1 | Created | The bend to attach conductors to pierced terminals shall be: 1. a minimum of 1/4 turn, 2. a maximum of 3/4 turn.
ECSS-Q-ST-70-08C | ECSS - Superseded v1.0 | 9.6c | Requirement | ECSS-Q-ST-70-08_0570345 | 1 | Created | Protrusion of conductor ends shall not damage insulation sleeving.
ECSS-Q-ST-70-08C | ECSS - Superseded v1.0 | 9.7a | Requirement | ECSS-Q-ST-70-08_0570346 | 1 | Created | Conductors shall enter the solder cup as shown in Figure 9-7.
ECSS-Q-ST-70-08C | ECSS - Superseded v1.0 | 9.7b | Requirement | ECSS-Q-ST-70-08_0570347 | 1 | Created | Conductors shall be bottomed in the cup.
ECSS-Q-ST-70-08C | ECSS - Superseded v1.0 | 9.7c | Requirement | ECSS-Q-ST-70-08_0570348 | 1 | Created | Conductors shall be in contact with the inner wall of the cup.
ECSS-Q-ST-70-08C | ECSS - Superseded v1.0 | 9.7d | Permission | ECSS-Q-ST-70-08_0570571 | 1 | Created | Multiple conductors may be inserted provided that each is in contact with the full height of the inner wall of the cup.
ECSS-Q-ST-70-08C | ECSS - Superseded v1.0 | 9.7e | Requirement | ECSS-Q-ST-70-08_0570350 | 1 | Created | Flux shall not be trapped within the solder cup.
ECSS-Q-ST-70-08C | ECSS - Superseded v1.0 | 9.7f | Requirement | ECSS-Q-ST-70-08_0570351 | 1 | Created | Conductors shall not misalign floating contacts. NOTE Example: Solid, rigid conductor wire into connectors.
ECSS-Q-ST-70-08C | ECSS - Superseded v1.0 | 9.8a | Requirement | ECSS-Q-ST-70-08_0570352 | 1 | Created | Connections that are not protected by insulation grommets, potting, or conformal coating shall be protected by insulating sleeving. NOTE Example: Hook terminals, solder cups and bus wires.
ECSS-Q-ST-70-08C | ECSS - Superseded v1.0 | 9.8b | Requirement | ECSS-Q-ST-70-08_0570353 | 1 | Created | Insulation sleeving shall be transparent and heat-shrinkable.
ECSS-Q-ST-70-08C | ECSS - Superseded v1.0 | 9.8c | Requirement | ECSS-Q-ST-70-08_0570354 | 1 | Created | A component shall not move within the sleeving when the sleeving is mechanically supported.
ECSS-Q-ST-70-08C | ECSS - Superseded v1.0 | 9.8d | Requirement | ECSS-Q-ST-70-08_0570355 | 1 | Created | Heat shrinking of the sleeve shall not damage the assembly.
ECSS-Q-ST-70-08C | ECSS - Superseded v1.0 | 9.9.1a | Requirement | ECSS-Q-ST-70-08_0570356 | 1 | Created | Interconnection methods shall not use fluxed solder preforms within heat-shrinkable sleeves.
ECSS-Q-ST-70-08C | ECSS - Superseded v1.0 | 9.9.1b | Requirement | ECSS-Q-ST-70-08_0570357 | 1 | Created | Soldered wire interconnection methods shall enable the removal of flux and flux residue.
ECSS-Q-ST-70-08C | ECSS - Superseded v1.0 | 9.9.1c | Requirement | ECSS-Q-ST-70-08_0570358 | 1 | Created | Soldered wire interconnection methods shall enable visual inspection of the interconnection and surrounding materials.
ECSS-Q-ST-70-08C | ECSS - Superseded v1.0 | 9.9.1d | Requirement | ECSS-Q-ST-70-08_0570359 | 1 | Created | After soldering, conductors shall be covered with heat-shrinkable sleeving.
ECSS-Q-ST-70-08C | ECSS - Superseded v1.0 | 9.9.1e | Requirement | ECSS-Q-ST-70-08_0570360 | 1 | Created | Fluorocarbon sleeves shall not be used. NOTE Fluorocarbon sleeves have high shrinkage temperatures that can damage or reflow soldered connections.
ECSS-Q-ST-70-08C | ECSS - Superseded v1.0 | 9.9.2a | Requirement | ECSS-Q-ST-70-08_0570361 | 1 | Created | Wire insulation shall be removed using insulation strippers in accordance with clause 5.6.6.
ECSS-Q-ST-70-08C | ECSS - Superseded v1.0 | 9.9.2b | Requirement | ECSS-Q-ST-70-08_0570362 | 1 | Created | Wire insulation clearances shall be in accordance with clause 7.2.1.4.
ECSS-Q-ST-70-08C | ECSS - Superseded v1.0 | 9.9.2c | Requirement | ECSS-Q-ST-70-08_0570363 | 1 | Created | Pretinning shall be in accordance with clauses 7.2.5 and 7.2.6 .
ECSS-Q-ST-70-08C | ECSS - Superseded v1.0 | 9.9.3a | Requirement | ECSS-Q-ST-70-08_0570364 | 1 | Created | The area of exposed shield shall be either: 1. at the end of the wire or cable (end termination),or 2. at any position along the length of a wire or cable (centre splice).
ECSS-Q-ST-70-08C | ECSS - Superseded v1.0 | 9.9.3b | Requirement | ECSS-Q-ST-70-08_0570365 | 1 | Created | The insulation jacket shall be removed for: 1. a minimum length of 5 mm, 2. a maximum length of 12 mm.
ECSS-Q-ST-70-08C | ECSS - Superseded v1.0 | 9.9.3c | Requirement | ECSS-Q-ST-70-08_0570366 | 1 | Created | The insulation jacket shall be scored and removed using a sharp cutting tool. NOTE Example: A scalpel.
ECSS-Q-ST-70-08C | ECSS - Superseded v1.0 | 9.9.3d | Requirement | ECSS-Q-ST-70-08_0570367 | 1 | Created | The preparation process shall not damage the exposed shield material in accordance with clauses 7.2.1.2 and 7.2.1.3.
ECSS-Q-ST-70-08C | ECSS - Superseded v1.0 | 9.9.3e | Requirement | ECSS-Q-ST-70-08_0570368 | 1 | Created | The shield material shall be of good solderability.
ECSS-Q-ST-70-08C | ECSS - Superseded v1.0 | 9.9.3f | Requirement | ECSS-Q-ST-70-08_0570369 | 1 | Created | The shield material shall not be pretinned.
ECSS-Q-ST-70-08C | ECSS - Superseded v1.0 | 9.9.3g | Requirement | ECSS-Q-ST-70-08_0570370 | 1 | Created | The shield material shall be cleaned using a solvent in accordance with clause 6.4.
ECSS-Q-ST-70-08C | ECSS - Superseded v1.0 | 9.9.4.1a | Requirement | ECSS-Q-ST-70-08_0570371 | 1 | Created | Heat-shrinkable sleeving shall provide electrical insulation and mechanical support to the finished interconnection.
ECSS-Q-ST-70-08C | ECSS - Superseded v1.0 | 9.9.4.1b | Requirement | ECSS-Q-ST-70-08_0570372 | 1 | Created | The sleeving shall be cut to a length that covers the finished soldered joint and extends over the remaining insulation of each conductor for a distance of 5 mm ±2 mm.
ECSS-Q-ST-70-08C | ECSS - Superseded v1.0 | 9.9.4.1c | Requirement | ECSS-Q-ST-70-08_0570373 | 1 | Created | The cut sleeving shall be threaded over one of the wires to be joined.
ECSS-Q-ST-70-08C | ECSS - Superseded v1.0 | 9.9.4.2a | Requirement | ECSS-Q-ST-70-08_0570374 | 1 | Created | Conductors shall be secured to prevent disturbance during soldering and solidification using one, or a combination of, the following methods: 1. A holding fixture that clamps the wires ensuring correct alignment. 2. A strand of binding wire, wrapped a minimum of 3 turns, as shown in Figure 9-8 (a). NOTE Example: Bare, tinned-copper wire. 3. Rings of heat-shrinkable sleeving positioned over the ends of the wire insulations, see Figure 9-8 (b) and (c). 4. A twist-splice around the braid, see Figure 9-8 (c).
ECSS-Q-ST-70-08C | ECSS - Superseded v1.0 | 9.9.4.2b | Requirement | ECSS-Q-ST-70-08_0570375 | 1 | Created | The conductors to be joined shall lie parallel and in contact.
ECSS-Q-ST-70-08C | ECSS - Superseded v1.0 | 9.9.4.2c | Permission | ECSS-Q-ST-70-08_0570572 | 1 | Created | Conductors may be preformed when the cable insulation prevents a parallel lay.
ECSS-Q-ST-70-08C | ECSS - Superseded v1.0 | 9.9.4.2d | Requirement | ECSS-Q-ST-70-08_0570377 | 1 | Created | Bending tools for the preforming of conductors shall be in accordance with clause 5.6.4.
ECSS-Q-ST-70-08C | ECSS - Superseded v1.0 | 9.9.4.2e | Requirement | ECSS-Q-ST-70-08_0570378 | 1 | Created | Wires shall be spliced using lap joints.
ECSS-Q-ST-70-08C | ECSS - Superseded v1.0 | 9.9.4.2f | Requirement | ECSS-Q-ST-70-08_0570379 | 1 | Created | For shield terminations, the conductor of the grounding wire shall be positioned on the exposed shield.
ECSS-Q-ST-70-08C | ECSS - Superseded v1.0 | 9.9.4.2g | Requirement | ECSS-Q-ST-70-08_0570380 | 1 | Created | Insulation overlap shall not be greater than the diameter of the largest conductor of the interconnection.
ECSS-Q-ST-70-08C | ECSS - Superseded v1.0 | 9.9.5a | Requirement | ECSS-Q-ST-70-08_0570381 | 1 | Created | The soldering iron shall be selected in accordance with clause 5.6.7.
ECSS-Q-ST-70-08C | ECSS - Superseded v1.0 | 9.9.5b | Requirement | ECSS-Q-ST-70-08_0570382 | 1 | Created | The solder alloy shall be in accordance with clause 6.2.
ECSS-Q-ST-70-08C | ECSS - Superseded v1.0 | 9.9.5c | Requirement | ECSS-Q-ST-70-08_0570383 | 1 | Created | The flux shall be in accordance with clause 6.3.
ECSS-Q-ST-70-08C | ECSS - Superseded v1.0 | 9.9.5d | Requirement | ECSS-Q-ST-70-08_0570384 | 1 | Created | Soldering aids shall be used to restrict wicking of flux or solder under the insulation in accordance with clause 5.6.8.
ECSS-Q-ST-70-08C | ECSS - Superseded v1.0 | 9.9.5e | Requirement | ECSS-Q-ST-70-08_0570385 | 1 | Created | After solder solidification, the contour of each wire conductor shall be visible.
ECSS-Q-ST-70-08C | ECSS - Superseded v1.0 | 9.9.5f | Requirement | ECSS-Q-ST-70-08_0570386 | 1 | Created | After solder solidification, adjacent conductors shall be connected by concave solder fillets.
ECSS-Q-ST-70-08C | ECSS - Superseded v1.0 | 9.9.6a | Requirement | ECSS-Q-ST-70-08_0570387 | 1 | Created | The removal of flux and residues shall be in accordance with clause 11.
ECSS-Q-ST-70-08C | ECSS - Superseded v1.0 | 9.9.7a | Requirement | ECSS-Q-ST-70-08_0570388 | 1 | Created | Interconnections shall be inspected in accordance with clause 12.
ECSS-Q-ST-70-08C | ECSS - Superseded v1.0 | 9.9.8a | Requirement | ECSS-Q-ST-70-08_0570389 | 1 | Created | Joints shall have a smooth, bright appearance.
ECSS-Q-ST-70-08C | ECSS - Superseded v1.0 | 9.9.8b | Requirement | ECSS-Q-ST-70-08_0570390 | 1 | Created | The workmanship of solder joints shall be in accordance with clause 15. NOTE The configurations in clause 15 can be applied to similar interconnections.
ECSS-Q-ST-70-08C | ECSS - Superseded v1.0 | 9.9.9a | Requirement | ECSS-Q-ST-70-08_0570391 | 1 | Created | The heat-shrinkable insulation sleeving (see clause 9.9.4.1) shall be centred over the cleaned and inspected interconnection.
ECSS-Q-ST-70-08C | ECSS - Superseded v1.0 | 9.9.9b | Requirement | ECSS-Q-ST-70-08_0570392 | 1 | Created | The sleeving shall be shrunk using heated gas or radiant energy.
ECSS-Q-ST-70-08C | ECSS - Superseded v1.0 | 9.9.9c | Requirement | ECSS-Q-ST-70-08_0570393 | 1 | Created | Heat shall not be applied for more than 8 seconds.
ECSS-Q-ST-70-08C | ECSS - Superseded v1.0 | 9.9.9d | Requirement | ECSS-Q-ST-70-08_0570394 | 1 | Created | The heat-shrinking temperature shall not be exceed 140 °C.
ECSS-Q-ST-70-08C | ECSS - Superseded v1.0 | 9.10a | Requirement | ECSS-Q-ST-70-08_0570395 | 1 | Created | Stranded wires shall be soldered to PCB terminations using lap joints or plated-through holes in accordance with Figure 9-9 (a), (b) and (c).
ECSS-Q-ST-70-08C | ECSS - Superseded v1.0 | 9.10b | Requirement | ECSS-Q-ST-70-08_0570396 | 1 | Created | The dimensions shown in Figure 9-9 shall be in accordance with Table 9-1.
ECSS-Q-ST-70-08C | ECSS - Superseded v1.0 | 9.10c | Requirement | ECSS-Q-ST-70-08_0570397 | 1 | Created | Stress relief shall be provided.
ECSS-Q-ST-70-08C | ECSS - Superseded v1.0 | 9.10d | Requirement | ECSS-Q-ST-70-08_0570398 | 1 | Created | For PTFE-insulated wire, the minimum distance between the insulation and the solder fillet shall be 1 mm.
ECSS-Q-ST-70-08C | ECSS - Superseded v1.0 | 10.1.1a | Requirement | ECSS-Q-ST-70-08_0570399 | 1 | Created | There shall be no relative motion between conductors and terminals during soldering or solder solidification.
ECSS-Q-ST-70-08C | ECSS - Superseded v1.0 | 10.1.1b | Requirement | ECSS-Q-ST-70-08_0570400 | 1 | Created | Conductors shall not be temporarily constrained against spring-back force during solder solidification. NOTE Residual stresses are produced in the lead material or solder joint.
ECSS-Q-ST-70-08C | ECSS - Superseded v1.0 | 10.1.2a | Requirement | ECSS-Q-ST-70-08_0570401 | 1 | Created | Thermal shunts shall be used to protect thermally-sensitive components. NOTE Example: Conductors, insulation, components and previously soldered connections.
ECSS-Q-ST-70-08C | ECSS - Superseded v1.0 | 10.1.3a | Requirement | ECSS-Q-ST-70-08_0570402 | 1 | Created | Soldered joints for corona suppression shall be performed in two stages with an intermediate inspection: 1. The first soldering stage produces a standard soldered connection in accordance with clause 12; 2. This connection is inspected for compliance with clause 12.2 and 12.3; 3. The joint then has additional solder alloy added; 4. The second soldering stage produces a final joint, see Figure 10-1, having: (a) smooth convex fillets, (b) no discontinuities, (c) no severe changes in contour, (d) no sharp edges or points.
ECSS-Q-ST-70-08C | ECSS - Superseded v1.0 | 10.2.1a | Requirement | ECSS-Q-ST-70-08_0570403 | 1 | Created | Terminals swaged to a solid flat conductor shall be soldered to one surface of the conductor.
ECSS-Q-ST-70-08C | ECSS - Superseded v1.0 | 10.2.2a | Requirement | ECSS-Q-ST-70-08_0570404 | 1 | Created | A concave fillet of solder shall be present between the terminal and the sides of the conductor.
ECSS-Q-ST-70-08C | ECSS - Superseded v1.0 | 10.2.2b | Requirement | ECSS-Q-ST-70-08_0570405 | 1 | Created | The contour of the conductor shall be visible after soldering.
ECSS-Q-ST-70-08C | ECSS - Superseded v1.0 | 10.2.2c | Requirement | ECSS-Q-ST-70-08_0570406 | 1 | Created | Terminals with more than one wire shall have each wire in contact with, and soldered to, the terminal.
ECSS-Q-ST-70-08C | ECSS - Superseded v1.0 | 10.2.3a | Requirement | ECSS-Q-ST-70-08_0570407 | 1 | Created | The workmanship shall be in accordance with clause 15.7.
ECSS-Q-ST-70-08C | ECSS - Superseded v1.0 | 10.2.3b | Requirement | ECSS-Q-ST-70-08_0570408 | 1 | Created | The solder shall form a fillet between the conductor and the cup entry slot.
ECSS-Q-ST-70-08C | ECSS - Superseded v1.0 | 10.2.3c | Requirement | ECSS-Q-ST-70-08_0570409 | 1 | Created | The fillet shall follow the contour of the cup opening.
ECSS-Q-ST-70-08C | ECSS - Superseded v1.0 | 10.2.3d | Permission | ECSS-Q-ST-70-08_0570573 | 1 | Created | Solder spillage may be present on the outside surface of the solder cup provided that it does not interfere with the function or the assembly of the connector.
ECSS-Q-ST-70-08C | ECSS - Superseded v1.0 | 10.3.1a | Requirement | ECSS-Q-ST-70-08_0570411 | 1 | Created | The molten solder shall flow around the conductor and over the termination area.
ECSS-Q-ST-70-08C | ECSS - Superseded v1.0 | 10.3.1b | Requirement | ECSS-Q-ST-70-08_0570412 | 1 | Created | Except for high-voltage connections, the quantity of solder shall be in accordance with clause 15.
ECSS-Q-ST-70-08C | ECSS - Superseded v1.0 | 10.3.1c | Requirement | ECSS-Q-ST-70-08_0570413 | 1 | Created | The solder for high-voltage connections shall be in accordance with clause 10.1.3.
ECSS-Q-ST-70-08C | ECSS - Superseded v1.0 | 10.3.1d | Requirement | ECSS-Q-ST-70-08_0570414 | 1 | Created | Solder shall not obscure the contour of the conductor at the end of the insulation.
ECSS-Q-ST-70-08C | ECSS - Superseded v1.0 | 10.3.2a | Requirement | ECSS-Q-ST-70-08_0570415 | 1 | Created | Solder fillets shall be in accordance with clause 15.1 and 15.2.
ECSS-Q-ST-70-08C | ECSS - Superseded v1.0 | 10.3.2b | Requirement | ECSS-Q-ST-70-08_0570416 | 1 | Created | A conductor mounted as a lap termination shall have a heel fillet where it bends away from the pad.
ECSS-Q-ST-70-08C | ECSS - Superseded v1.0 | 10.3.2c | Requirement | ECSS-Q-ST-70-08_0570417 | 1 | Created | On lap terminations where one side of a conductor is flush with the edge of the termination pad, a fillet of solder shall be present along at least three of the four sides of the lead.
ECSS-Q-ST-70-08C | ECSS - Superseded v1.0 | 10.3.2d | Requirement | ECSS-Q-ST-70-08_0570418 | 1 | Created | The fillet of solder along the lead shall extend up the side of the lead to a minimum distance of half the lead thickness or diameter.
ECSS-Q-ST-70-08C | ECSS - Superseded v1.0 | 10.3.3.1a | Requirement | ECSS-Q-ST-70-08_0570419 | 1 | Created | The solder fillets shall be in accordance with clause 15.1 and 15.2.
ECSS-Q-ST-70-08C | ECSS - Superseded v1.0 | 10.3.3.2a | Requirement | ECSS-Q-ST-70-08_0570420 | 1 | Created | On the component side, the terminal pad shall show solder flow-through and a solder fillet between the lead and the pad for a minimum of 25 % of the circumference, see Figure 10-2 (a).
ECSS-Q-ST-70-08C | ECSS - Superseded v1.0 | 10.3.3.2b | Permission | ECSS-Q-ST-70-08_0570574 | 1 | Created | Absence of component-side pad wetting may be acceptable when solder wetting is visible in the plated-through hole, see Figure 10-2 (b).
ECSS-Q-ST-70-08C | ECSS - Superseded v1.0 | 10.3.4a | Requirement | ECSS-Q-ST-70-08_0570422 | 1 | Created | Solder shall be applied only to the solder side of a plated-through hole.
ECSS-Q-ST-70-08C | ECSS - Superseded v1.0 | 10.3.4b | Requirement | ECSS-Q-ST-70-08_0570423 | 1 | Created | The soldering iron bit shall be pretinned.
ECSS-Q-ST-70-08C | ECSS - Superseded v1.0 | 10.3.4c | Requirement | ECSS-Q-ST-70-08_0570424 | 1 | Created | The heated soldering iron bit shall be applied to the joint.
ECSS-Q-ST-70-08C | ECSS - Superseded v1.0 | 10.3.4d | Requirement | ECSS-Q-ST-70-08_0570425 | 1 | Created | Solder shall be introduced: 1. initially at the junction of the soldering iron bit and the joint. NOTE Liquid solder between the tip and the connection promotes heat transfer. 2. once heat transfer has been achieved, only to the joint.
ECSS-Q-ST-70-08C | ECSS - Superseded v1.0 | 10.3.4e | Requirement | ECSS-Q-ST-70-08_0570426 | 1 | Created | Where the rate of heat loss from the joint is too high to allow an acceptable solder joint on the component side, additional heating shall be used. NOTE 1 Example: High thermal masses or adjacent heat sinks. NOTE 2 Heat can be applied to both sides of the plated-through hole simultaneously.
ECSS-Q-ST-70-08C | ECSS - Superseded v1.0 | 10.3.4f | Requirement | ECSS-Q-ST-70-08_0570427 | 1 | Created | Additional heating shall not damage components or materials.
ECSS-Q-ST-70-08C | ECSS - Superseded v1.0 | 10.3.4g | Requirement | ECSS-Q-ST-70-08_0570428 | 1 | Created | The process of additional heating shall be documented.
ECSS-Q-ST-70-08C | ECSS - Superseded v1.0 | 10.4a | Requirement | ECSS-Q-ST-70-08_0570429 | 1 | Created | Soldering aids shall be used to restrict the wicking of flux or solder under insulation in accordance with clause 5.6.8.4.
ECSS-Q-ST-70-08C | ECSS - Superseded v1.0 | 10.5a | Requirement | ECSS-Q-ST-70-08_0570430 | 1 | Created | Rework of soldered PCB assemblies shall be done when the solder joint does not meet the acceptance criteria of clause 12.
ECSS-Q-ST-70-08C | ECSS - Superseded v1.0 | 10.5b | Requirement | ECSS-Q-ST-70-08_0570431 | 1 | Created | A joint shall not be reworked more than three times. NOTE For reworking, the solder can be completely removed from the termination.
ECSS-Q-ST-70-08C | ECSS - Superseded v1.0 | 10.5c | Requirement | ECSS-Q-ST-70-08_0570432 | 1 | Created | Tools and aids shall be in accordance with ECSS-Q-ST-70-28.
ECSS-Q-ST-70-08C | ECSS - Superseded v1.0 | 10.6a | Requirement | ECSS-Q-ST-70-08_0570433 | 1 | Created | Any repairs or modifications shall be in accordance with ECSS-Q-ST-70-28.
ECSS-Q-ST-70-08C | ECSS - Superseded v1.0 | 11.1a | Requirement | ECSS-Q-ST-70-08_0570434 | 1 | Created | When the solder has solidified and cooled, flux and residue shall be removed from soldered connections using a solvent in accordance with clause 6.4.
ECSS-Q-ST-70-08C | ECSS - Superseded v1.0 | 11.1b | Requirement | ECSS-Q-ST-70-08_0570435 | 1 | Created | Solvent shall be applied in such a manner that avoids its penetration under wire insulation and prevents its entry into the interior of parts.
ECSS-Q-ST-70-08C | ECSS - Superseded v1.0 | 11.1c | Requirement | ECSS-Q-ST-70-08_0570436 | 1 | Created | Flux and residue shall be removed within a maximum period of 8 hours after soldering operations. NOTE It is good practice to remove flux as soon as possible because even rosin fluxes are difficult to remove after longer ageing.
ECSS-Q-ST-70-08C | ECSS - Superseded v1.0 | 11.1d | Requirement | ECSS-Q-ST-70-08_0570437 | 1 | Created | PCB assemblies shall not be immersed in cleaning solvents for more than 30 minutes for each cleaning operation. NOTE Long immersion times can promote galvanic corrosion between adjacent metallic surfaces.
ECSS-Q-ST-70-08C | ECSS - Superseded v1.0 | 11.2a | Requirement | ECSS-Q-ST-70-08_0570438 | 1 | Created | Ultrasonic cleaning shall not be used for PCBs populated with components.
ECSS-Q-ST-70-08C | ECSS - Superseded v1.0 | 11.3.1a | Requirement | ECSS-Q-ST-70-08_0570439 | 1 | Created | The effectiveness of the cleaning process employed for PCB assemblies (post-soldering) shall be tested using a sodium chloride (NaCl) equivalent ionic contamination test in accordance with clause 11.3.4.
ECSS-Q-ST-70-08C | ECSS - Superseded v1.0 | 11.3.1b | Permission | ECSS-Q-ST-70-08_0570575 | 1 | Created | Cleanliness testing may be omitted for solder assemblies using only pure rosin (ROL0) fluxes, see clause 6.3.1.
ECSS-Q-ST-70-08C | ECSS - Superseded v1.0 | 11.3.2a | Requirement | ECSS-Q-ST-70-08_0570441 | 1 | Created | For fluxes, other than pure rosin, cleanliness testing shall be done: 1. at maximum intervals of six months; 2. following a change in flux materials; 3. following a change in process parameters; 4. following actions affecting cleanability. NOTE Statistical control methods can be used to control continuous solvent cleaning processes.
ECSS-Q-ST-70-08C | ECSS - Superseded v1.0 | 11.3.2b | Requirement | ECSS-Q-ST-70-08_0570442 | 1 | Created | The supplier shall implement and maintain records of test results. NOTE The records can aid early detection of a trend towards nonconformance.
ECSS-Q-ST-70-08C | ECSS - Superseded v1.0 | 11.3.2c | Requirement | ECSS-Q-ST-70-08_0570443 | 1 | Created | When a test result is unacceptable, all PCB assemblies cleaned since the last successful test shall be subject to review by the Approval authority in accordance with ECSS-Q-ST-20.
ECSS-Q-ST-70-08C | ECSS - Superseded v1.0 | 11.3.3a | Requirement | ECSS-Q-ST-70-08_0570444 | 1 | Created | The sodium chloride (NaCl) ionic contamination equivalence value shall be less than 1,56 µg/cm2 of PCB surface area.
ECSS-Q-ST-70-08C | ECSS - Superseded v1.0 | 11.3.4a | Requirement | ECSS-Q-ST-70-08_0570445 | 1 | Created | Sodium chloride (NaCl) equivalent ionic contamination shall be measured as follows: 1. Use a solution of 75 % isopropyl alcohol and 25 % deionized water for the sodium chloride (NaCl) equivalent ionic contamination test. 2. Calibrate the equipment using a sodium chloride solution of known quantity and composition.
ECSS-Q-ST-70-08C | ECSS - Superseded v1.0 | 11.3.4b | Requirement | ECSS-Q-ST-70-08_0570446 | 1 | Created | Testing shall be performed according to the equipment manufacturer’s specification.
ECSS-Q-ST-70-08C | ECSS - Superseded v1.0 | 11.3.4c | Requirement | ECSS-Q-ST-70-08_0570447 | 1 | Created | The cleanliness test values shall be as follows: 1. Starting resistivity: greater than 20 × 106 W cm. 2. Ending value: less than 1,56mg/cm2. NOTE ESA STM 275 contains an evaluation of PCB cleanliness testing.
ECSS-Q-ST-70-08C | ECSS - Superseded v1.0 | 12.1a | Requirement | ECSS-Q-ST-70-08_0570448 | 1 | Created | Each component mounting and soldered connection shall be visually inspected for compliance with clause 12.2 and 12.3 and the workmanship standards of clause 15.
ECSS-Q-ST-70-08C | ECSS - Superseded v1.0 | 12.1b | Requirement | ECSS-Q-ST-70-08_0570449 | 1 | Created | Inspection shall be aided by magnification appropriate to the size of the connections between 4 times and 10 times.
ECSS-Q-ST-70-08C | ECSS - Superseded v1.0 | 12.1c | Requirement | ECSS-Q-ST-70-08_0570450 | 1 | Created | Additional magnification shall be used to resolve suspected anomalies or defects.
ECSS-Q-ST-70-08C | ECSS - Superseded v1.0 | 12.1d | Requirement | ECSS-Q-ST-70-08_0570451 | 1 | Created | Parts and conductors shall not be physically moved to aid inspection.
ECSS-Q-ST-70-08C | ECSS - Superseded v1.0 | 12.1e | Requirement | ECSS-Q-ST-70-08_0570452 | 1 | Created | The substrate, component and component position, as well as fasteners and mounting hardware, shall be inspected in accordance with the requirements of clause 8, clause 9 and clause 10.
ECSS-Q-ST-70-08C | ECSS - Superseded v1.0 | 12.2a | Requirement | ECSS-Q-ST-70-08_0570453 | 1 | Created | Acceptable solder connections shall be characterised by: 1. a clean, smooth satin to bright undisturbed surface, 2. solder fillets between conductor and termination areas as described and illustrated in clause 15, 3. for solder fillets of plated-through hole connections, the criteria in clause 10.3.3 apply, 4. visible contour of wires and leads such that their presence, direction of bend and termination end can be determined, 5. complete wetting as evidenced by a low contact angle between the solder and the joined surfaces, 6. acceptable amount and distribution of solder in accordance with clause 15, 7. absence of any of the defects mentioned in clauses 12.3, 8. high-voltage connections in accordance with clause 10.1.3, 9. stress relief.
ECSS-Q-ST-70-08C | ECSS - Superseded v1.0 | 12.3a | Requirement | ECSS-Q-ST-70-08_0570454 | 1 | Created | The following are some characteristics of unsatisfactory conditions, any of which shall be cause for rejection: 1. charred, burned or melted insulation of parts, 2. conductor pattern separation from circuit board, 3. burns on base materials, 4. continuous discolouration between two conductor patterns. NOTE For example measling, delamination, halo effect. 5. excessive solder (including peaks, icicles and bridging), see clause 15, 6. contaminated solder joints (including flux, lint and extraneous material), 7. flux residue, solder splatter, solder balls, or other foreign matter on circuitry, beneath components or on adjacent areas, 8. dewetting, 9. insufficient solder, see clause 15, 10. pits, holes or voids, or exposed base metal (excluding the ends of cut leads) in the soldered connection, 11. granular or disturbed solder joints, 12. fractured or cracked solder connection, 13. cut, nicked, gouged or scraped conductors or conductor pattern, 14. incorrect conductor length, 15. incorrect direction of clinch or lap termination on a PCB, 16. damaged conductor pattern, 17. bare copper or base metal, excluding the ends of cut wire or leads or sides of tracks and soldering pads on substrate, 18. soldered joints made directly to gold-plated terminals or gold-plated conductors using tin-lead solders, 19. cold solder joints, 20. component body embedded within solder fillet, 21. open solder joints, NOTE For example tombstoning. 22. probe marks present on the metallization of chip devices caused by electrical testing after assembly, 23. glass seal does not conform to MIL-STD-883 Method 2009.8, 24. impaired stress relief.
ECSS-Q-ST-70-08C | ECSS - Superseded v1.0 | 13.1a | Requirement | ECSS-Q-ST-70-08_0570455 | 1 | Created | Any soldering configuration not covered by this standard shall be verification tested in accordance with this clause.
ECSS-Q-ST-70-08C | ECSS - Superseded v1.0 | 13.1b | Requirement | ECSS-Q-ST-70-08_0570456 | 1 | Created | The supplier shall establish a verification programme to be approved by the Approval authority.
ECSS-Q-ST-70-08C | ECSS - Superseded v1.0 | 13.1c | Requirement | ECSS-Q-ST-70-08_0570457 | 1 | Created | The supplier shall demonstrate verification for each combination of substrate class, staking compound, encapsulant and conformal coating as used on flight models.
ECSS-Q-ST-70-08C | ECSS - Superseded v1.0 | 13.1d | Requirement | ECSS-Q-ST-70-08_0570458 | 1 | Created | The devices and associated materials shall be documented in the verification programme, including: 1. package designation, 2. solder alloy composition, adhesive, encapsulant, conformal coating, and printed circuit boards.
ECSS-Q-ST-70-08C | ECSS - Superseded v1.0 | 13.1e | Requirement | ECSS-Q-ST-70-08_0570459 | 1 | Created | The verification test board shall support at least three devices for each assembly configuration.
ECSS-Q-ST-70-08C | ECSS - Superseded v1.0 | 13.1f | Requirement | ECSS-Q-ST-70-08_0570460 | 1 | Created | The repairability of each configuration, shall be demonstrated not to damage the printed circuit board.
ECSS-Q-ST-70-08C | ECSS - Superseded v1.0 | 13.1g | Requirement | ECSS-Q-ST-70-08_0570461 | 1 | Created | Verification testing shall comprise the following: 1. Vibration testing in accordance with clause 13.2. NOTE Vibration testing can be performed before or after thermal testing. 2. 200 thermal cycles in accordance with clause 13.3. 3. Visual inspection in accordance with clause 12. 4. Microsectioning in accordance with clause 13.4. 5. No cracked solder joints or damaged parts.
ECSS-Q-ST-70-08C | ECSS - Superseded v1.0 | 13.2a | Requirement | ECSS-Q-ST-70-08_0570462 | 1 | Created | The test specimen shall be vibration tested.
ECSS-Q-ST-70-08C | ECSS - Superseded v1.0 | 13.2b | Requirement | ECSS-Q-ST-70-08_0570463 | 1 | Created | The PCB design and mounting (including fittings such as stiffeners, frames or spacers) shall be representative of the flight model.
ECSS-Q-ST-70-08C | ECSS - Superseded v1.0 | 13.2c | Requirement | ECSS-Q-ST-70-08_0570464 | 1 | Created | The test levels and durations shall be derived from the system requirements. NOTE 1 The vibration test levels for launcher hardware are more severe than those for other flight hardware. NOTE 2 Vibration testing methodology - From the input levels required by the projects in progress, the maximum deformation of the printed circuit board at the part level is established for each configuration (part type, location on the printed circuit board). The test specimen is representative of these configurations and covers at least the maximum deformations previously established, with a margin either minimum for a specific project or higher for generic applications. Nevertheless, in order to take into account test specimen imperfections, notching can be used to reduce non-representative mechanical overstresses. The part assembly (mounting condition) is defined in order to withstand the vibration levels estimated at the part level. The success of verification of the test specimen and the successful completion of QM qualification validate the assembly configuration and the implemented methodology.
ECSS-Q-ST-70-08C | ECSS - Superseded v1.0 | 13.2d | Requirement | ECSS-Q-ST-70-08_0570465 | 1 | Created | A sine survey, as defined in Table 13-1, shall be performed before and after the high level vibration testing defined in Table 13-2, Table 13-3, and Table 13-4.
ECSS-Q-ST-70-08C | ECSS - Superseded v1.0 | 13.2e | Requirement | ECSS-Q-ST-70-08_0570466 | 1 | Created | The severity of the vibration test shall not be less than that shown in Table 13-2, Table 13-3, and Table 13-4.
ECSS-Q-ST-70-08C | ECSS - Superseded v1.0 | 13.2f | Requirement | ECSS-Q-ST-70-08_0570467 | 1 | Created | Input vibration levels shall be measured at the interface between the vibration plate and the PCB.
ECSS-Q-ST-70-08C | ECSS - Superseded v1.0 | 13.2g | Requirement | ECSS-Q-ST-70-08_0570468 | 1 | Created | The response acceleration of the assembled PCB shall be monitored and recorded during testing.
ECSS-Q-ST-70-08C | ECSS - Superseded v1.0 | 13.2h | Requirement | ECSS-Q-ST-70-08_0570469 | 1 | Created | Vibration testing shall be performed in the three orthogonal axes: one out-of-plane and two in-plane.
ECSS-Q-ST-70-08C | ECSS - Superseded v1.0 | 13.3a | Requirement | ECSS-Q-ST-70-08_0570470 | 1 | Created | The test specimen shall be temperature cycled in an air circulating or inert gas purged oven.
ECSS-Q-ST-70-08C | ECSS - Superseded v1.0 | 13.3b | Requirement | ECSS-Q-ST-70-08_0570471 | 1 | Created | Before the start of the temperature cycling, the test specimen shall be baked-out to remove the internal humidity.
ECSS-Q-ST-70-08C | ECSS - Superseded v1.0 | 13.3c | Requirement | ECSS-Q-ST-70-08_0570472 | 1 | Created | The bakeout temperature shall be between 60 °C and 80 °C"
ECSS-Q-ST-70-08C | ECSS - Superseded v1.0 | 13.3d | Requirement | ECSS-Q-ST-70-08_0570473 | 1 | Created | The temperature cycle shall be between -55 °C and +100 °C
ECSS-Q-ST-70-08C | ECSS - Superseded v1.0 | 13.3e | Requirement | ECSS-Q-ST-70-08_0570474 | 1 | Created | The rate of temperature change during the temperature cycle shall not exceed 10 °C per minute.
ECSS-Q-ST-70-08C | ECSS - Superseded v1.0 | 13.3f | Requirement | ECSS-Q-ST-70-08_0570475 | 1 | Created | The soak time at each temperature extreme shall be a minimum of 15 minutes.
ECSS-Q-ST-70-08C | ECSS - Superseded v1.0 | 13.3g | Requirement | ECSS-Q-ST-70-08_0570476 | 1 | Created | The monitoring thermocouple shall be attached to the surface of the printed circuit board.
ECSS-Q-ST-70-08C | ECSS - Superseded v1.0 | 13.4a | Requirement | ECSS-Q-ST-70-08_0570477 | 1 | Created | At least one microsection shall be made on each configuration after vibration testing and temperature cycling.
ECSS-Q-ST-70-08C | ECSS - Superseded v1.0 | 13.4b | Requirement | ECSS-Q-ST-70-08_0570478 | 1 | Created | The microsection shall be done on the device having the worst solder joint appearance identified during the visual inspection.
ECSS-Q-ST-70-08C | ECSS - Superseded v1.0 | 13.4c | Requirement | ECSS-Q-ST-70-08_0570479 | 1 | Created | The Approval authority shall have access to the microsection.
ECSS-Q-ST-70-08C | ECSS - Superseded v1.0 | 13.4d | Requirement | ECSS-Q-ST-70-08_0570480 | 1 | Created | The microsection shall be stored for a period of at least ten years. NOTE Stored samples can assist the analysis of in-service failures.
ECSS-Q-ST-70-08C | ECSS - Superseded v1.0 | 14.1a | Requirement | ECSS-Q-ST-70-08_0570481 | 1 | Created | Quality assurance shall be in accordance with ECSS-Q-ST-20.
ECSS-Q-ST-70-08C | ECSS - Superseded v1.0 | 14.1b | Requirement | ECSS-Q-ST-70-08_0570482 | 1 | Created | Clause 15 shall be integrated into the quality assurance plan and documentation.
ECSS-Q-ST-70-08C | ECSS - Superseded v1.0 | 14.2a | Requirement | ECSS-Q-ST-70-08_0570483 | 1 | Created | Quality records shall be retained for at least ten years, or in accordance with the project contract. NOTE Example of quality records are travellers log, work orders.
ECSS-Q-ST-70-08C | ECSS - Superseded v1.0 | 14.2b | Requirement | ECSS-Q-ST-70-08_0570484 | 1 | Created | Quality records shall be gathered in a report in conformance with the DRD in Annex A.
ECSS-Q-ST-70-08C | ECSS - Superseded v1.0 | 14.3a | Requirement | ECSS-Q-ST-70-08_0570485 | 1 | Created | Nonconformance in the soldering process shall be dispositioned in accordance with ECSS-Q-ST-10-09.
ECSS-Q-ST-70-08C | ECSS - Superseded v1.0 | 14.4a | Requirement | ECSS-Q-ST-70-08_0570486 | 1 | Created | Insulation strippers, soldering irons, measuring equipment and reference standards shall be calibrated.
ECSS-Q-ST-70-08C | ECSS - Superseded v1.0 | 14.4b | Requirement | ECSS-Q-ST-70-08_0570487 | 1 | Created | A suspected or confirmed tool or equipment failure shall be recorded as a project nonconformance. NOTE The records can aid early detection of a trend towards nonconformance.
ECSS-Q-ST-70-08C | ECSS - Superseded v1.0 | 14.4c | Requirement | ECSS-Q-ST-70-08_0570488 | 1 | Created | Defective or out of calibration equipment or tools shall be labelled or removed from work areas.
ECSS-Q-ST-70-08C | ECSS - Superseded v1.0 | 14.4d | Requirement | ECSS-Q-ST-70-08_0570489 | 1 | Created | The Approval authority shall be notified of the nonconformance.
ECSS-Q-ST-70-08C | ECSS - Superseded v1.0 | 14.5a | Requirement | ECSS-Q-ST-70-08_0570490 | 1 | Created | ECSS-Q-ST-20, clause 5.4 shall apply.
ECSS-Q-ST-70-08C | ECSS - Superseded v1.0 | 14.6a | Requirement | ECSS-Q-ST-70-08_0570491 | 1 | Created | Visual standards shall be prepared.
ECSS-Q-ST-70-08C | ECSS - Superseded v1.0 | 14.6b | Requirement | ECSS-Q-ST-70-08_0570492 | 1 | Created | The visual standards shall be available to each operator and inspector. NOTE Examples are: Satisfactory work samples or visual aids which illustrate the quality characteristics of all types of soldered connection involved in the task.
ECSS-Q-ST-70-08C | ECSS - Superseded v1.0 | 14.6c | Requirement | ECSS-Q-ST-70-08_0570493 | 1 | Created | The workmanship standards in clause 15 shall be included.
ECSS-Q-ST-70-08C | ECSS - Superseded v1.0 | 14.7a | Requirement | ECSS-Q-ST-70-08_0570494 | 1 | Created | During all stages of the process, the inspection points shall be implemented.
ECSS-Q-ST-70-08C | ECSS - Superseded v1.0 | 14.7b | Requirement | ECSS-Q-ST-70-08_0570495 | 1 | Created | Inspection shall be in accordance with clause 12.
ECSS-Q-ST-70-08C | ECSS - Superseded v1.0 | 14.8a | Requirement | ECSS-Q-ST-70-08_0570496 | 1 | Created | Trained and certified personnel shall be employed for soldering operations and inspections.
ECSS-Q-ST-70-08C | ECSS - Superseded v1.0 | 14.8b | Requirement | ECSS-Q-ST-70-08_0570497 | 1 | Created | A training programme shall be developed, maintained and implemented by the supplier to provide excellence of workmanship and personnel skill in manual soldering.
ECSS-Q-ST-70-08C | ECSS - Superseded v1.0 | 14.8c | Requirement | ECSS-Q-ST-70-08_0570498 | 1 | Created | The training programme shall include procedures for the training, certification, maintenance of certified status, recertification and revocation of certified status for soldering and inspection personnel.
ECSS-Q-ST-70-08C | ECSS - Superseded v1.0 | 14.8d | Requirement | ECSS-Q-ST-70-08_0570499 | 1 | Created | Trained personnel performing soldering operations and inspections shall be certified. NOTE Certification is based on objective evidence of soldering quality, resulting from test and inspection of soldered joints.
ECSS-Q-ST-70-08C | ECSS - Superseded v1.0 | 14.8e | Requirement | ECSS-Q-ST-70-08_0570500 | 1 | Created | Personnel shall be retrained or re-assessed in the following circumstances: 1. Repeated quality non-conformance. 2. Change in soldering techniques. 3. Change in soldering parameters. 4. Additional process skills
ECSS-Q-ST-70-08C | ECSS - Superseded v1.0 | 14.8f | Requirement | ECSS-Q-ST-70-08_0570501 | 1 | Created | Records of the training, testing and certification status of soldering operators and inspection personnel shall be implemented and maintained. NOTE The records are generally kept for a period of at least ten years.
ECSS-Q-ST-70-08C | ECSS - Superseded v1.0 | 14.8g | Requirement | ECSS-Q-ST-70-08_0570502 | 1 | Created | Operators performing hand soldering and inspectors shall be trained and certified at a school authorized by the Approval authority.
ECSS-Q-ST-70-08C | ECSS - Superseded v1.0 | A.2.1<1>a | Requirement | ECSS-Q-ST-70-08_0570503 | 1 | Created | The report shall contain the name, organization and address of the originator.
ECSS-Q-ST-70-08C | ECSS - Superseded v1.0 | A.2.1<2>a | Requirement | ECSS-Q-ST-70-08_0570504 | 1 | Created | The report shall identify the system/subsystem in which the assembly under inspection for compliance to manual soldering of high-reliability electrical connections is embedded.
ECSS-Q-ST-70-08C | ECSS - Superseded v1.0 | A.2.1<3>a | Requirement | ECSS-Q-ST-70-08_0570505 | 1 | Created | The report shall identify the manufacturer of the assembly in which manual soldering techniques for high-reliability electrical connections were used.
ECSS-Q-ST-70-08C | ECSS - Superseded v1.0 | A.2.1<4>a | Requirement | ECSS-Q-ST-70-08_0570506 | 1 | Created | The report shall identify or refer to the assembly list detailing all the elements constituting this assembly. NOTE Elements can be materials, processes and parts.
ECSS-Q-ST-70-08C | ECSS - Superseded v1.0 | A.2.1<4>b | Requirement | ECSS-Q-ST-70-08_0570507 | 1 | Created | The report shall identify or refer to the DMPL of the assembly in which manual soldering techniques for high-reliability electrical connections were used.
ECSS-Q-ST-70-08C | ECSS - Superseded v1.0 | A.2.1<4>c | Requirement | ECSS-Q-ST-70-08_0570508 | 1 | Created | The report shall identify or refer to the DML of the assembly in which manual soldering techniques for high-reliability electrical connections were used.
ECSS-Q-ST-70-08C | ECSS - Superseded v1.0 | A.2.1<4>d | Requirement | ECSS-Q-ST-70-08_0570509 | 1 | Created | The report shall identify or refer to the DPL of the assembly in which manual soldering techniques for high-reliability electrical connections were used.
ECSS-Q-ST-70-08C | ECSS - Superseded v1.0 | A.2.1<5>a | Requirement | ECSS-Q-ST-70-08_0570510 | 1 | Created | The report shall contain or refer to the engineering drawings of the assembly on which manual soldering of high-reliability electrical connections has been performed
ECSS-Q-ST-70-08C | ECSS - Superseded v1.0 | A.2.1<6>a | Requirement | ECSS-Q-ST-70-08_0570511 | 1 | Created | The report shall contain the applicable document list and the reference document list including: 1. The problem report and handling of non conformance procedures to be applied. 2. The list of procedures to be applied. NOTE Procedures can be internal procedures not described in ECSS-Q-ST-70-08 describing various soldering operations. 3. The list of standard to comply with. NOTE Standards can be workmanship standards related to the acceptance and rejection criteria of soldering, international standards for ESD protection (EN 14644-1) or clean area (ISO- or ECSS Standards for the qualification and procurement of PCBs.
ECSS-Q-ST-70-08C | ECSS - Superseded v1.0 | A.2.1<7>a | Requirement | ECSS-Q-ST-70-08_0570512 | 1 | Created | The report shall demonstrate evidences that the operations and associated controls, when performing manual soldering of high-reliability electrical connections are done in compliance with ECSS-Q-ST-70-08 or other customer approved internal standards and procedures, including as a minimum: 1. Records of calibration for all tools, equipment and facilities: • Soldering irons, • If solder bit temperature controlled, solder bit is calibrated at incoming inspection, • Temperatures of degolding and pretinning baths. 2. Statement of compliance for • The controlled area with respect to cleanliness and contamination requirements, • The internal assembly procedures, • The design rules applied for the correctness of the soldering, • Operators and inspectors training and certifications, • Cleanliness of PCB assemblies, • Use of approved methods for: - The preparation of soldering, - The mounting of components, - The attachments of conductors to terminals, solder cups and cables, - Soldering to terminals and PCBs. 3. Protections against ESD for: • storage, assembly line, inspection line and testing areas, • Gloves, soldering aids and other used tools. 4. Materials selection: • Form and composition of the solder, • Characterization of fluxes, • Solvents, • Flexible insulation materials, • Chemicals composition of terminals and shapes, • Wires, • PCBs, • Components lead finishes, • Adhesives.
ECSS-Q-ST-70-08C | ECSS - Superseded v1.0 | A.2.1<8>a | Requirement | ECSS-Q-ST-70-08_0570513 | 1 | Created | The report shall contain all the information related to the operations and associated controls performed when verifying or testing manual soldering of high-reliability electrical connections, including as a minimum the following: 1. Photographic evidences of the manual soldering to be inspected 2. Visual inspection findings • List of the acceptance criteria not met, • List of rejection criteria supporting the visual inspection findings. 3. Discrepancies with regards to applicable standards and test specifications and procedures • Cleanliness of PCB assemblies (test report), • thermal cycling (test report), • mechanical testing (vibrations test report), • electrical testing report. 4. List of non conformance reports. 5. Preventives and correctives actions to be managed.
ECSS-Q-ST-70-10C | ECSS - Superseded v1.0 | 5.1a | Requirement | ECSS-Q-ST-70-10_0590001 | 1 | Created | The PCB manufacturer who applies for the qualification of his PCB manufacturing line shall: 1. request for an evaluation in conformance with clause 5.2; 2. supply evaluation PCBs in conformance with clause 5.3; 3. have a manufacturing line audit performed in conformance with clause 5.4. NOTE If the result is satisfactory, the qualification authority can authorize the go-ahead of the qualification programme for each of the technologies that have been accepted.
ECSS-Q-ST-70-10C | ECSS - Superseded v1.0 | 5.1b | Requirement | ECSS-Q-ST-70-10_0590002 | 1 | Created | The PCB manufacturer and the qualification authority shall agree on the evaluation tests to be performed. NOTE The evaluation tests can be an appropriate subset of the tests performed within the qualification programme.
ECSS-Q-ST-70-10C | ECSS - Superseded v1.0 | 5.2a | Requirement | ECSS-Q-ST-70-10_0590003 | 1 | Created | The PCB manufacturer’s request for evaluation shall contain: 1. a description of the technology for which the PCB manufacturer wishes to be evaluated; 2. a description of the manufacturing line; 3. past experience.
ECSS-Q-ST-70-10C | ECSS - Superseded v1.0 | 5.2b | Requirement | ECSS-Q-ST-70-10_0590004 | 1 | Created | Applications shall be signed by the person responsible for production and product assurance.
ECSS-Q-ST-70-10C | ECSS - Superseded v1.0 | 5.2c | Requirement | ECSS-Q-ST-70-10_0590005 | 1 | Created | Applications shall be addressed to the qualification authority.
ECSS-Q-ST-70-10C | ECSS - Superseded v1.0 | 5.3a | Requirement | ECSS-Q-ST-70-10_0590006 | 1 | Created | The PCB manufacturer shall produce three evaluation PCBs of each type with the materials, processes and equipment that are intended for use in subsequent production.
ECSS-Q-ST-70-10C | ECSS - Superseded v1.0 | 5.3b | Requirement | ECSS-Q-ST-70-10_0590007 | 1 | Created | The evaluation PCBs shall be representative in terms of technology for which the PCB manufacturer applies for qualification. NOTE The term technology refers, among others, to: · Dimensions of the boards, vias, pads and tracks · Number of layers · Pattern design.
ECSS-Q-ST-70-10C | ECSS - Superseded v1.0 | 5.3c | Requirement | ECSS-Q-ST-70-10_0590008 | 1 | Created | The evaluation PCBs shall represent the highest technological capability for which the PCB manufacturer applies for qualification.
ECSS-Q-ST-70-10C | ECSS - Superseded v1.0 | 5.3d | Requirement | ECSS-Q-ST-70-10_0590009 | 1 | Created | The PCB manufacturer shall perform the evaluation test and document it in conformance with Annex A. NOTE The evaluation PCBs can be inspected at an independent certified test house.
ECSS-Q-ST-70-10C | ECSS - Superseded v1.0 | 5.3e | Requirement | ECSS-Q-ST-70-10_0590010 | 1 | Created | The evaluation PCBs shall be provided with associated test coupons.
ECSS-Q-ST-70-10C | ECSS - Superseded v1.0 | 5.4a | Requirement | ECSS-Q-ST-70-10_0590011 | 1 | Created | Provided that the evaluation PCBs are accepted, the qualification authority shall audit the manufacturing line when PCB production is in progress.
ECSS-Q-ST-70-10C | ECSS - Superseded v1.0 | 5.4b | Requirement | ECSS-Q-ST-70-10_0590012 | 1 | Created | Before or during the audit, the PCB manufacturer shall make the following documents available to the customer: 1. Company organigram related to PCB production and control, including names and functions of all key personnel involved. 2. Identification of the parameters of the technologies that they wish to qualify. NOTE See note in requirement 5.3b. 3. List of materials and equipment (including types and names of companies) used for production of PCBs. 4. List of process and control specifications with number, issue number, and date of issue. 5. Production flow-chart, including quality-assurance inspection point and relevant process specification. 6. Outline of test capabilities. NOTE 1 Examples of test capabilities are metallographic examination, chemical analysis, failure analysis, mechanical and electrical test including functional testing of PCBs. NOTE 2 These six documents can be gathered in a preliminary process identification document (PID).
ECSS-Q-ST-70-10C | ECSS - Superseded v1.0 | 6.1a | Requirement | ECSS-Q-ST-70-10_0590013 | 1 | Created | A qualification programme shall be initiated in the following cases: 1. Initial qualification. 2. When previous qualification is more than two years ago and maintenance of qualification was not assured. 3. Interruption of the manufacturing of the type of PCBs for more than two years. 4. New technology. 5. Change in the manufacturing line. NOTE For example, any changes in material, chemical products, mechanical processing parameters, equipments. 6. The manufacturing line was moved to another location. 7. Changes in key personnel.
ECSS-Q-ST-70-10C | ECSS - Superseded v1.0 | 6.2a | Requirement | ECSS-Q-ST-70-10_0590014 | 1 | Created | After successful evaluation, the PCB manufacturer shall submit a qualification programme to the qualification authority for approval, after which the programme shall be initiated.
ECSS-Q-ST-70-10C | ECSS - Superseded v1.0 | 6.2b | Requirement | ECSS-Q-ST-70-10_0590015 | 1 | Created | The qualification programme shall identify: 1. the key personnel involved; 2. the test houses; 3. the test procedure and test sequence; 4. the proposed schedule of testing.
ECSS-Q-ST-70-10C | ECSS - Superseded v1.0 | 6.2c | Requirement | ECSS-Q-ST-70-10_0590016 | 1 | Created | Each test house shall have the approval of the qualification authority prior to commencement of the programme.
ECSS-Q-ST-70-10C | ECSS - Superseded v1.0 | 6.2d | Requirement | ECSS-Q-ST-70-10_0590017 | 1 | Created | The PCB manufacturer shall agree with the qualification authority on the monitoring during the qualification programme.
ECSS-Q-ST-70-10C | ECSS - Superseded v1.0 | 6.3a | Requirement | ECSS-Q-ST-70-10_0590018 | 1 | Created | The nonconformances shall be dispositioned in conformance with ECSS-Q-ST-10-09.
ECSS-Q-ST-70-10C | ECSS - Superseded v1.0 | 6.3b | Requirement | ECSS-Q-ST-70-10_0590019 | 1 | Created | Major nonconformances (M) shall be dispositioned at a nonconformance review board (NRB) established by the qualification authority and the PCB manufacturer. NOTE This is because any major nonconformance (M) can result in the failure of qualification.
ECSS-Q-ST-70-10C | ECSS - Superseded v1.0 | 6.3c | Requirement | ECSS-Q-ST-70-10_0590020 | 1 | Created | Minor nonconformances (m) shall be: 1. processed through an internal NRB of the PCB manufacturer to determine the causes and consequences; 2. reported in the qualification test report in conformance with Annex B; 3. assessed by the qualification authority;
ECSS-Q-ST-70-10C | ECSS - Superseded v1.0 | 6.3d | Requirement | ECSS-Q-ST-70-10_0590021 | 1 | Created | Nonconformance criteria ranked “m/M” shall be further classified by the PCB manufacturer, the supplier and the qualification authority.
ECSS-Q-ST-70-10C | ECSS - Superseded v1.0 | 6.4a | Requirement | ECSS-Q-ST-70-10_0590022 | 1 | Created | The qualification programme shall be performed by the PCB manufacturer or one or more independent test houses.
ECSS-Q-ST-70-10C | ECSS - Superseded v1.0 | 6.4b | Requirement | ECSS-Q-ST-70-10_0590023 | 1 | Created | The qualification programme shall be performed on six qualification PCBs.
ECSS-Q-ST-70-10C | ECSS - Superseded v1.0 | 6.4c | Requirement | ECSS-Q-ST-70-10_0590024 | 1 | Created | One additional qualification PCB shall be made for reference.
ECSS-Q-ST-70-10C | ECSS - Superseded v1.0 | 6.4d | Requirement | ECSS-Q-ST-70-10_0590025 | 1 | Created | The qualification programme shall be performed in conformance with the test sequence specified in Figure 6-1 and the test specification in Table 6-1 and explained in detailed in clause 7.
ECSS-Q-ST-70-10C | ECSS - Superseded v1.0 | 6.4e | Requirement | ECSS-Q-ST-70-10_0590026 | 1 | Created | A qualification test report shall be prepared in conformance with Annex B and submitted to the qualification authority for review and approval together with all prepared microsections. NOTE The qualification authority can request the delivery of the inspected qualification PCBs.
ECSS-Q-ST-70-10C | ECSS - Superseded v1.0 | 6.4f | Requirement | ECSS-Q-ST-70-10_0590027 | 1 | Created | If the PCBs are used for manned space programmes the customer shall assure the PCB base material is tested for the following items: 1. Flammability in conformance with ECSS-Q-ST-70-21. 2. Offgassing (toxicity) and odour according to ECSS-Q-ST-70-29.
ECSS-Q-ST-70-10C | ECSS - Superseded v1.0 | 6.5.1a | Requirement | ECSS-Q-ST-70-10_0590028 | 1 | Created | The qualification PCBs shall have test patterns that enable evaluation of the specific characteristics, summarised in Table 6-1 and described in detail in clause 7.
ECSS-Q-ST-70-10C | ECSS - Superseded v1.0 | 6.5.1b | Requirement | ECSS-Q-ST-70-10_0590029 | 1 | Created | The qualification PCB shall represent the highest technological capability for which the PCB manufacturer applies for qualification.
ECSS-Q-ST-70-10C | ECSS - Superseded v1.0 | 6.5.1c | Requirement | ECSS-Q-ST-70-10_0590030 | 1 | Created | The qualification PCB shall consist of a test pattern demonstrating the technological capability (test pattern L) together with the other test patterns. NOTE The pattern drawing on layer 1 of the individual test patterns given below and shown as an example in Figure 6-2 can be used.
ECSS-Q-ST-70-10C | ECSS - Superseded v1.0 | 6.5.1d | Requirement | ECSS-Q-ST-70-10_0590031 | 1 | Created | The PCB manufacturer and the qualification authority shall agree on the layout of the capability pattern. NOTE The capability pattern can be an actual PCB circuit to be used in the space project.
ECSS-Q-ST-70-10C | ECSS - Superseded v1.0 | 6.5.1e | Requirement | ECSS-Q-ST-70-10_0590032 | 1 | Created | The test pattern layout and design shall be in conformance with the referenced IEC specification if applicable: 1. Single and double sided PCBs with plated-through holes: IEC 60326-5. 2. Rigid multilayer PCBs with interlayer connections: IEC 62326-4. 3. Single and double sided flexible PCBs with through connections: IEC 60326-8. 4. Flex-rigid multilayer PCBs with through connections: IEC 60326-11.
ECSS-Q-ST-70-10C | ECSS - Superseded v1.0 | 6.5.1f | Requirement | ECSS-Q-ST-70-10_0590033 | 1 | Created | The test pattern layout and design for sequentially laminated multilayer PCBs and special PCBs shall be agreed between PCB manufacturer, supplier and qualification authority.
ECSS-Q-ST-70-10C | ECSS - Superseded v1.0 | 6.5.2a | Requirement | ECSS-Q-ST-70-10_0590034 | 1 | Created | The following measurements shall be performed on test pattern A: 1. Intralayer insulation resistance. 2. Dielectric withstanding voltage. NOTE See example in Figure 6-3.
ECSS-Q-ST-70-10C | ECSS - Superseded v1.0 | 6.5.2b | Requirement | ECSS-Q-ST-70-10_0590035 | 1 | Created | The conductor width and spacing within each layer shall represent the minimum dimensions to be qualified. NOTE The comb pattern can provide a useful tool for evaluating cleanliness.
ECSS-Q-ST-70-10C | ECSS - Superseded v1.0 | 6.5.3a | Requirement | ECSS-Q-ST-70-10_0590036 | 1 | Created | The following measurements shall be performed on test pattern B: 1. Peel strength of copper track on laminate. 2. Pull-off strength of surface mount pads. 3. Surface solderability. NOTE 1 See example in Figure 6-4.
ECSS-Q-ST-70-10C | ECSS - Superseded v1.0 | 6.5.4a | Requirement | ECSS-Q-ST-70-10_0590037 | 1 | Created | The internal short circuit shall be measured on test pattern C. NOTE 1 This consists in verifying the insulation between plated-through holes in daisy chain through all layers and ground plane. NOTE 2 See example in Figure 6-5
ECSS-Q-ST-70-10C | ECSS - Superseded v1.0 | 6.5.5a | Requirement | ECSS-Q-ST-70-10_0590038 | 1 | Created | The following measurements shall be performed on test pattern D: 1. Marking. 2. Etching definition. 3. Continuity between plated-through holes in daisy chain through all layers. 4. Visual aspect. NOTE See example in Figure 6-6.
ECSS-Q-ST-70-10C | ECSS - Superseded v1.0 | 6.5.6a | Requirement | ECSS-Q-ST-70-10_0590039 | 1 | Created | The following measurements shall be performed on test pattern E: 1. Interconnection resistance between plated-through holes in daisy chain through all layers before and after thermal cycling and thermal stress. 2. Current overload between plated-through holes in daisy chain through all layers for short and long duration. NOTE See example in Figure 6-7.
ECSS-Q-ST-70-10C | ECSS - Superseded v1.0 | 6.5.7a | Requirement | ECSS-Q-ST-70-10_0590040 | 1 | Created | The following measurements shall be performed on test pattern F: 1. Microsectioning to evaluate and determinate metal plating thickness. 2. Microsectioning after thermal cycling, thermal stress and damp heat (optional). NOTE See example in Figure 6-8.
ECSS-Q-ST-70-10C | ECSS - Superseded v1.0 | 6.5.8a | Requirement | ECSS-Q-ST-70-10_0590041 | 1 | Created | The following measurements shall be performed on test pattern G: 1. Tape test for evaluation of adhesion of plated coating on copper track. 2. Analysis of SnPb composition after reflow. NOTE See example in Figure 6-9.
ECSS-Q-ST-70-10C | ECSS - Superseded v1.0 | 6.5.9a | Requirement | ECSS-Q-ST-70-10_0590042 | 1 | Created | The following measurements shall be performed on test pattern H: 1. Interlayer insulation resistance and dielectric withstanding voltage before and after thermal cycling and, optionally, after damp heat. 2. Interlayer insulation resistance and withstanding voltage measured between plated-through holes and a central ground plane. NOTE See example in Figure 6-10.
ECSS-Q-ST-70-10C | ECSS - Superseded v1.0 | 6.5.10a | Requirement | ECSS-Q-ST-70-10_0590043 | 1 | Created | The following measurements shall be performed on test pattern J: 1. Solder wettability of pads and plated-through holes. 2. Rework simulation on plated-through holes. NOTE See example in Figure 6-11.
ECSS-Q-ST-70-10C | ECSS - Superseded v1.0 | 6.5.11a | Requirement | ECSS-Q-ST-70-10_0590044 | 1 | Created | The following measurements shall be performed on test pattern K: 1. Water absorption (optional). 2. Outgassing tests on base laminate material according to ECSS-Q-ST-70-02. NOTE See example in Figure 6-12.
ECSS-Q-ST-70-10C | ECSS - Superseded v1.0 | 6.5.12a | Requirement | ECSS-Q-ST-70-10_0590045 | 1 | Created | The following measurements shall be performed on test pattern L: 1. Minimum conductor width. 2. Minimum spacing. 3. Minimum hole diameter. 4. Other features that characterise the level of technological capability of the PCB design in terms of dimensional outline, build-up, non-standard use of materials. NOTE See example in Figure 6-13.
ECSS-Q-ST-70-10C | ECSS - Superseded v1.0 | 6.5.13a | Requirement | ECSS-Q-ST-70-10_0590046 | 1 | Created | The CAD/CAM capability of the PCB manufacturer shall be evaluated on test pattern M by visual inspection. NOTE See example Figure 6-14.
ECSS-Q-ST-70-10C | ECSS - Superseded v1.0 | 6.5.13b | Requirement | ECSS-Q-ST-70-10_0590047 | 1 | Created | For this purpose the layout of the test pattern shall: 1. be divided up into 3 zones with identical surfaces. 2. have various pads in each zone (circular, oblong, square, rectangular). 3. have a thermal shunt for internal layers.
ECSS-Q-ST-70-10C | ECSS - Superseded v1.0 | 6.5.14a | Requirement | ECSS-Q-ST-70-10_0590048 | 1 | Created | The following measurements shall be performed on test pattern X: 1. Evaluation of continuity of conductors after exposing the pattern to bending cycles. 2. Evaluation of adhesion between conductors and insulating material after exposing the pattern to bending cycles. NOTE See example in Figure 6-15.
ECSS-Q-ST-70-10C | ECSS - Superseded v1.0 | 6.5.15a | Requirement | ECSS-Q-ST-70-10_0590049 | 1 | Created | An impedance test shall be performed on test pattern Y. NOTE See example Figure 6-16.
ECSS-Q-ST-70-10C | ECSS - Superseded v1.0 | 6.5.16a | Requirement | ECSS-Q-ST-70-10_0590050 | 1 | Created | The following measurements shall be performed on test pattern W: 1. Dielectric constant. 2. Loss tangent.
ECSS-Q-ST-70-10C | ECSS - Superseded v1.0 | 6.5.16b | Requirement | ECSS-Q-ST-70-10_0590051 | 1 | Created | The resonator for dielectric constant and loss tangent measurements shall be defined between PCB manufacturer and supplier. NOTE This depends on the dielectric parameters of the material.
ECSS-Q-ST-70-10C | ECSS - Superseded v1.0 | 6.5.16c | Requirement | ECSS-Q-ST-70-10_0590052 | 1 | Created | If the PCBs are used for manned space programmes the customer shall assure the PCB base material is tested for the following items: 1. Flammability in conformance with ECSS-Q-ST-70-21. 2. Offgassing (toxicity) and odour according to ECSS-Q-ST-70-29.
ECSS-Q-ST-70-10C | ECSS - Superseded v1.0 | 6.6a | Requirement | ECSS-Q-ST-70-10_0590053 | 1 | Created | The qualification authority shall grant qualification approval to the PCB manufacturer based on the examination and acceptance of the qualification programme.
ECSS-Q-ST-70-10C | ECSS - Superseded v1.0 | 6.6b | Requirement | ECSS-Q-ST-70-10_0590054 | 1 | Created | The manufacturing process of the PCBs shall be established and documented in a PID in conformance with Annex C.
ECSS-Q-ST-70-10C | ECSS - Superseded v1.0 | 6.6c | Requirement | ECSS-Q-ST-70-10_0590055 | 1 | Created | The qualification approval shall be valid for a period of two years.
ECSS-Q-ST-70-10C | ECSS - Superseded v1.0 | 6.7a | Requirement | ECSS-Q-ST-70-10_0590056 | 1 | Created | During the period in which the qualification approval is valid the PCB manufacturer shall notify the qualification authority in case any problem arises that is related to the manufacturing of PCBs.
ECSS-Q-ST-70-10C | ECSS - Superseded v1.0 | 6.7b | Requirement | ECSS-Q-ST-70-10_0590057 | 1 | Created | To maintain qualification status, the PCB manufacturer shall send, two months before the expiry date of the qualification period, the following items to the qualification authority: 1. A qualification status report in conformance with Annex D. 2. One recently manufactured high reliability PCB sample for technical assessment.
ECSS-Q-ST-70-10C | ECSS - Superseded v1.0 | 6.7c | Requirement | ECSS-Q-ST-70-10_0590058 | 1 | Created | Based upon the information received, the result of the technological examination and an investigation of the experiences regarding delivery times and quality of PCBs supplied for space projects, the qualification authority shall decide upon one of the following: 1. In case there are no nonconformances, to extend the qualification period by two years and eventually to arrange a control visit to the PCB manufacturer’s plant. 2. In case there are nonconformances, the necessary corrective action is negotiated with the PCB manufacturer in order to enable maintenance of qualification status. NOTE This can include additional testing to be agreed between PCB manufacturer and qualification authority and submittal of a new PCB sample.
ECSS-Q-ST-70-10C | ECSS - Superseded v1.0 | 6.7d | Requirement | ECSS-Q-ST-70-10_0590059 | 1 | Created | The PCB manufacturer shall arrange for an audit by the qualification authority every second year.
ECSS-Q-ST-70-10C | ECSS - Superseded v1.0 | 6.7e | Requirement | ECSS-Q-ST-70-10_0590060 | 1 | Created | The qualification shall be withdrawn if the: 1. submitted PCB specimen for qualification renewal is rejected; 2. results of an audit at the manufacturing facility are unsatisfactory; 3. materials or manufacturing processes are modified without prior authorization by the qualification authority; 4. supplier has met major nonconformances regarding delivery time and manufacturing defects.
ECSS-Q-ST-70-10C | ECSS - Superseded v1.0 | 7.1a | Requirement | ECSS-Q-ST-70-10_0590061 | 1 | Created | Unless otherwise specified, all tests shall be carried out under the below specified normal atmospheric conditions in conformance with test 18a of IEC 60326-2-am 1 (1992-06): 1. Room temperature:(22 ± 3) °C. 2. Relative humidity:(55 ± 10) %. 3. Atmospheric pressure.
ECSS-Q-ST-70-10C | ECSS - Superseded v1.0 | 7.1b | Requirement | ECSS-Q-ST-70-10_0590062 | 1 | Created | Before testing is started, the PCBs shall be subjected for 48 h to ambient conditions.
ECSS-Q-ST-70-10C | ECSS - Superseded v1.0 | 7.1c | Requirement | ECSS-Q-ST-70-10_0590063 | 1 | Created | During a sequence of measurements, the atmospheric conditions in the test area shall not undergo significant or rapid changes.
ECSS-Q-ST-70-10C | ECSS - Superseded v1.0 | 7.1d | Requirement | ECSS-Q-ST-70-10_0590064 | 1 | Created | The PCBs to be tested shall not be covered with a protective varnish.
ECSS-Q-ST-70-10C | ECSS - Superseded v1.0 | 7.1e | Requirement | ECSS-Q-ST-70-10_0590065 | 1 | Created | During the testing period, the following precautions shall be taken: 1. Keep the boards flat against a plane surface. 2. Protect boards used for electrical tests from any contamination and hold them only by their edges during the tests. 3. Before environmental exposure, soldering operation, electrical and mechanical testing, clean the boards in conformance with ECSS-Q-ST-70-08.
ECSS-Q-ST-70-10C | ECSS - Superseded v1.0 | 7.2.1a | Requirement | ECSS-Q-ST-70-10_0590066 | 1 | Created | The PCBs number 1-6 shall be used for the tests.
ECSS-Q-ST-70-10C | ECSS - Superseded v1.0 | 7.2.2a | Requirement | ECSS-Q-ST-70-10_0590067 | 1 | Created | Each board shall be inspected with the naked eye for correct marking.
ECSS-Q-ST-70-10C | ECSS - Superseded v1.0 | 7.2.2b | Requirement | ECSS-Q-ST-70-10_0590068 | 1 | Created | The marking shall be legible and resistant to test stresses.
ECSS-Q-ST-70-10C | ECSS - Superseded v1.0 | 7.2.2c | Requirement | ECSS-Q-ST-70-10_0590069 | 1 | Created | The nonconformance criteria shall be as follows: 1. Identification impossible M 2. Marking not conforming to supplier’s specification M 3. Defects not affecting identifications m
ECSS-Q-ST-70-10C | ECSS - Superseded v1.0 | 7.2.3a | Requirement | ECSS-Q-ST-70-10_0590070 | 1 | Created | Each board shall be inspected by magnification ≥ x10 with suitable lighting conditions to verify that construction and workmanship meet the requirements.
ECSS-Q-ST-70-10C | ECSS - Superseded v1.0 | 7.2.3b | Requirement | ECSS-Q-ST-70-10_0590071 | 1 | Created | In case of any irregularity, the area shall be examined under x20 - x40 magnification.
ECSS-Q-ST-70-10C | ECSS - Superseded v1.0 | 7.2.3c | Requirement | ECSS-Q-ST-70-10_0590072 | 1 | Created | The nonconformance criteria for the general cleanliness and contamination shall be as follows: 1. Contamination visible to the naked eye and not removable by cleaning according to ECSS-Q-ST-70-08 M 2. Contamination visible to the naked eye and removable by cleaning according to ECSS-Q-ST-70-08 m
ECSS-Q-ST-70-10C | ECSS - Superseded v1.0 | 7.2.3d | Requirement | ECSS-Q-ST-70-10_0590073 | 1 | Created | The nonconformance criteria for the substrate shall be as follows: 1. Not in conformance with PCB manufacturer’s trademark and required quality M 2. Scratches cutting glass fibre or leaving marks in the dielectric laminate that are affecting reliability M 3. Scratches not affecting reliability m 4. Dents, crazing and haloing: (a) Visible to the naked eye M (b) Only visible with magnification aids m 5. Non­homogeneity regarding colouring and opacity m/M 6. Discoloured copper oxide layer on internal layer is acceptable; 7. Inclusion of foreign matter, blistering or air bubbles: (a) Visible to the naked eye M (b) Only visible with magnification aids m 8. Delamination M 9. Measling: (a) General measling spread over the whole PCB surface M (b) Local measling that causes reduction of the insulation distance in the outer layer to below the requirement M (c) Local measling that does not cause reduction of the insulation distance in the outer layer to below the requirement m 10. Fungus growth M 11. Delamination of cover layer (only for flexible PCB) m/M